## Sheet1
Part Number | Mounting | Case | Configuration | PD MAX | IZM MAX | VZ NOM | VZ MIN | VZ MAX | VZ @ IZT | ZZT MAX | ZZT @ IZT | IR MAX | VR
1N2813B | Through-Hole | TO-3 50MIL | Single: Power | 50W | 2800mA | 15V | 14.25V | 15.75V | 830mA | 1.4Ω | 830mA | 5μA | 11.4V
1N2818B | Through-Hole | TO-3 50MIL | Single: Power | 50W | 2100mA | 20V | 19V | 21V | 630mA | 2.4Ω | 630mA | 5μA | 15.2V
1N2820B | Through-Hole | TO-3 50MIL | Single: Power | 50W | 1750mA | 24V | 22.8V | 25.2V | 520mA | 2.6Ω | 520mA | 5μA | 18.2V
1N2826B | Through-Hole | TO-3 50MIL | Single: Power | 50W | 1050mA | 39V | 37.05V | 40.95V | 320mA | 4Ω | 320mA | 5μA | 29.7V
1N2829RB | Through-Hole | TO-3 50MIL | Single: Power | 50W | 880mA | 47V | 44.65V | 49.35V | 270mA | 5Ω | 270mA | 5μA | 35.8V
1N2838B | Through-Hole | TO-3 50MIL | Single: Power | 50W | 400mA | 100V | 95V | 105V | 120mA | 20Ω | 120mA | 5μA | 76V
1N2970B | Through-Hole | DO-4 | Single: Power | 10W | 1320mA | 6.8V | 6.46V | 7.14V | 370mA | 1.2Ω | 370mA | 150μA | 5.2V
1N3318B | Through-Hole | DO-5 | Single: Power | 50W | 2200mA | 19V | 18.05V | 19.95V | 660mA | 2.2Ω | 660mA | 5μA | 14.4V
1N3324RB | Through-Hole | DO-5 | Single: Power | 50W | 1400mA | 30V | 28.5V | 31.5V | 420mA | 3Ω | 420mA | 5μA | 22.8V
1N3334B | Through-Hole | DO-5 | Single: Power | 50W | 740mA | 56V | 53.2V | 58.8V | 220mA | 6Ω | 220mA | 5μA | 42.6V
1N3337B | Through-Hole | DO-5 | Single: Power | 50W | 540mA | 75V | 71.25V | 78.75V | 170mA | 9Ω | 170mA | 5μA | 56V
1N3338B | Through-Hole | DO-5 | Single: Power | 50W | 490mA | 82V | 77.9V | 86.1V | 150mA | 11Ω | 150mA | 5μA | 62.2V
1N3338RB | Through-Hole | DO-5 | Single: Power | 50W | 490mA | 82V | 77.9V | 86.1V | 150mA | 11Ω | 150mA | 5μA | 62.2V
1N3506 | Through-Hole | DO-35 | Single: Standard | 400mW | - | 3.3V | 3.135V | 3.465V | 20mA | 24Ω | 20mA | 4μA | 1V
1N3511C | Through-Hole | DO-35 | Single: Standard Tight Tolerance | 400mW | - | 5.1V | 4.998V | 5.202V | 20mA | 14Ω | 20mA | 2μA | 2V
1N3513 | Through-Hole | DO-35 | Single: Standard | 400mW | - | 6.2V | 5.89V | 6.51V | 20mA | 3Ω | 20mA | 5μA | 4V
1N3517 | Through-Hole | DO-35 | Single: Standard | 400mW | - | 9.1V | 8.645V | 9.555V | 10mA | 6Ω | 10mA | 0.025μA | 7V
1N3518 | Through-Hole | DO-35 | Single: Standard | 400mW | - | 10V | 9.5V | 10.5V | 10mA | 7Ω | 10mA | 0.01μA | 8V
1N3522 | Through-Hole | DO-35 | Single: Standard | 400mW | - | 15V | 14.25V | 15.75V | 5mA | 14Ω | 5mA | 10nA | 13V
1N3523 | Through-Hole | DO-35 | Single: Standard | 400mW | - | 16V | 15.2V | 16.8V | 5mA | 16Ω | 5mA | 0.01μA | 14V
1N3525 | Through-Hole | DO-35 | Single: Standard | 400mW | - | 20V | 19V | 21V | 5mA | 20Ω | 5mA | 0.01μA | 18V
1N3530 | Through-Hole | DO-35 | Single: Standard | 400mW | - | 33V | 31.35V | 34.65V | 3mA | 50Ω | 3mA | 0.01μA | 26V
1N3710B | Through-Hole | DO-41 | Single: Standard | 1W | 3mA | 200V | 190V | 210V | 0.65mA | 2500Ω | 0.65mA | 5μA | 152V
1N4099 | Through-Hole | DO-35 | Single: Low Level | 250mW | 35mA | 6.8V | 6.46V | 7.14V | 250μA | 200Ω | 250μA | 10μA | 5.2V
1N4100 | Through-Hole | DO-35 | Single: Low Level | 250mW | 31.8mA | 7.5V | 7.125V | 7.875V | 250μA | 200Ω | 250μA | 10μA | 5.7V
1N4100C | Through-Hole | DO-35 | Single: Low Level Tight Tolerance | 250mW | 31.8mA | 7.5V | 7.35V | 7.65V | 250μA | 200Ω | 250μA | 10μA | 5.7V
1N4100D | Through-Hole | DO-35 | Single: Low Level Tight Tolerance | 250mW | 31.8mA | 7.5V | 7.425V | 7.575V | 250μA | 200Ω | 250μA | 10μA | 5.7V
1N4101 | Through-Hole | DO-35 | Single: Low Level | 250mW | 29mA | 8.2V | 7.79V | 8.61V | 250μA | 200Ω | 250μA | 1μA | 6.3V
1N4101C | Through-Hole | DO-35 | Single: Low Level Tight Tolerance | 250mW | 29mA | 8.2V | 8.036V | 8.364V | 250μA | 200Ω | 250μA | 1μA | 6.3V
1N4102 | Through-Hole | DO-35 | Single: Low Level | 250mW | 27.4mA | 8.7V | 8.265V | 9.135V | 250μA | 200Ω | 250μA | 1μA | 6.7V
1N4103 | Through-Hole | DO-35 | Single: Low Level | 250mW | 26.2mA | 9.1V | 8.645V | 9.555V | 250μA | 200Ω | 250μA | 1μA | 7V
1N4104 | Through-Hole | DO-35 | Single: Low Level | 250mW | 24.8mA | 10V | 9.5V | 10.5V | 250μA | 200Ω | 250μA | 1μA | 7.6V
1N4104C | Through-Hole | DO-35 | Single: Low Level Tight Tolerance | 250mW | 24.8mA | 10V | 9.8V | 10.2V | 250μA | 200Ω | 250μA | 1μA | 7.6V
1N4105 | Through-Hole | DO-35 | Single: Low Level | 250mW | 21.6mA | 11V | 10.45V | 11.55V | 250μA | 200Ω | 250μA | 0.05μA | 8.5V
1N4106 | Through-Hole | DO-35 | Single: Low Level | 250mW | 20.4mA | 12V | 11.4V | 12.6V | 250μA | 200Ω | 250μA | 0.05μA | 9.2V
1N4107 | Through-Hole | DO-35 | Single: Low Level | 250mW | 19mA | 13V | 12.35V | 13.65V | 250μA | 200Ω | 250μA | 0.05μA | 9.9V
1N4108 | Through-Hole | DO-35 | Single: Low Level | 250mW | 17.5mA | 14V | 13.3V | 14.7V | 250μA | 200Ω | 250μA | 0.05μA | 10.7V
1N4109 | Through-Hole | DO-35 | Single: Low Level | 250mW | 16.3mA | 15V | 14.25V | 15.75V | 250μA | 100Ω | 250μA | 0.05μA | 11.4V
1N4110 | Through-Hole | DO-35 | Single: Low Level | 250mW | 15.4mA | 16V | 15.2V | 16.8V | 250μA | 100Ω | 250μA | 0.05μA | 12.2V
1N4111 | Through-Hole | DO-35 | Single: Low Level | 250mW | 14.5mA | 17V | 16.15V | 17.85V | 250μA | 100Ω | 250μA | 0.05μA | 13V
1N4114 | Through-Hole | DO-35 | Single: Low Level | 250mW | 11.9mA | 20V | 19V | 21V | 250μA | 150Ω | 250μA | 0.01μA | 15.2V
1N4115 | Through-Hole | DO-35 | Single: Low Level | 250mW | 10.8mA | 22V | 20.9V | 23.1V | 250μA | 150Ω | 250μA | 0.01μA | 16.8V
1N4116 | Through-Hole | DO-35 | Single: Low Level | 250mW | 9.9mA | 24V | 22.8V | 25.2V | 250μA | 150Ω | 250μA | 0.01μA | 18.3V
1N4116D | Through-Hole | DO-35 | Single: Low Level Tight Tolerance | 250mW | 9.9mA | 24V | 23.76V | 24.24V | 250μA | 150Ω | 250μA | 0.01μA | 18.3V
1N4117 | Through-Hole | DO-35 | Single: Low Level | 250mW | 9.5mA | 25V | 23.75V | 26.25V | 250μA | 150Ω | 250μA | 0.01μA | 19V
1N4118 | Through-Hole | DO-35 | Single: Low Level | 250mW | 8.8mA | 27V | 25.65V | 28.35V | 250μA | 150Ω | 250μA | 0.01μA | 20.5V
1N4119 | Through-Hole | DO-35 | Single: Low Level | 250mW | 8.5mA | 28V | 26.6V | 29.4V | 250μA | 200Ω | 250μA | 0.01μA | 21.3V
1N4120 | Through-Hole | DO-35 | Single: Low Level | 250mW | 7.9mA | 30V | 28.5V | 31.5V | 250μA | 200Ω | 250μA | 0.01μA | 22.8V
1N4121 | Through-Hole | DO-35 | Single: Low Level | 250mW | 7.2mA | 33V | 31.35V | 34.65V | 250μA | 200Ω | 250μA | 0.01μA | 25.1V
1N4122 | Through-Hole | DO-35 | Single: Low Level | 250mW | 6.6mA | 36V | 34.2V | 37.8V | 250μA | 200Ω | 250μA | 0.01μA | 27.4V
1N4123 | Through-Hole | DO-35 | Single: Low Level | 250mW | 6.1mA | 39V | 37.05V | 40.95V | 250μA | 200Ω | 250μA | 0.01μA | 29.7V
1N4124 | Through-Hole | DO-35 | Single: Low Level | 250mW | 5.5mA | 43V | 40.85V | 45.15V | 250μA | 250Ω | 250μA | 0.01μA | 32.7V
1N4125 | Through-Hole | DO-35 | Single: Low Level | 250mW | 5.1mA | 47V | 44.65V | 49.35V | 250μA | 250Ω | 250μA | 0.01μA | 35.8V
1N4126 | Through-Hole | DO-35 | Single: Low Level | 250mW | 4.6mA | 51V | 48.45V | 53.55V | 250μA | 300Ω | 250μA | 0.01μA | 38.8V
1N4132 | Through-Hole | DO-35 | Single: Low Level | 250mW | 2.9mA | 82V | 77.9V | 86.1V | 250μA | 800Ω | 250μA | 0.01μA | 62.4V
1N4166B | Through-Hole | DO-41 | Single: Standard | 1W | 304mA | 15V | 14.25V | 15.75V | 17mA | 14Ω | 17mA | 5μA | 11.4V
1N4460 | Through-Hole | DO-41 | Single: Power | 1.5W | 230mA | 6.2V | 5.89V | 6.51V | 40mA | 4Ω | 40mA | 20μA | 3.72V
1N4461 | Through-Hole | DO-41 | Single: Power | 1.5W | 210mA | 6.8V | 6.46V | 7.14V | 37mA | 2.5Ω | 37mA | 5μA | 4.08V
1N4462 | Through-Hole | DO-41 | Single: Power | 1.5W | 191mA | 7.5V | 7.13V | 7.88V | 34mA | 2.5Ω | 34mA | 1μA | 4.5V
1N4463 | Through-Hole | DO-41 | Single: Power | 1.5W | 174mA | 8.2V | 7.79V | 8.61V | 31mA | 3Ω | 31mA | 0.5μA | 4.92V
1N4464 | Through-Hole | DO-41 | Single: Power | 1.5W | 157mA | 9.1V | 8.65V | 9.56V | 28mA | 4Ω | 28mA | 0.3μA | 5.46V
1N4465 | Through-Hole | DO-41 | Single: Power | 1.5W | 143mA | 10V | 9.5V | 10.5V | 25mA | 5Ω | 25mA | 0.5μA | 8V
1N4466 | Through-Hole | DO-41 | Single: Power | 1.5W | 130mA | 11V | 10.45V | 11.55V | 23mA | 6Ω | 23mA | 0.3μA | 8.8V
1N4467 | Through-Hole | DO-41 | Single: Power | 1.5W | 119mA | 12V | 11.4V | 12.6V | 21mA | 7Ω | 21mA | 0.2μA | 9.6V
1N4468 | Through-Hole | DO-41 | Single: Power | 1.5W | 110mA | 13V | 12.35V | 13.65V | 19mA | 8Ω | 19mA | 0.1μA | 10.4V
1N4469 | Through-Hole | DO-41 | Single: Power | 1.5W | 95mA | 15V | 14.25V | 15.75V | 17mA | 9Ω | 17mA | 50nA | 12V
1N4470 | Through-Hole | DO-41 | Single: Power | 1.5W | 90mA | 16V | 15.2V | 16.8V | 15.5mA | 10Ω | 15.5mA | 50nA | 12.8V
1N4471 | Through-Hole | DO-41 | Single: Power | 1.5W | 79mA | 18V | 17.1V | 18.9V | 14mA | 11Ω | 14mA | 50nA | 14.4V
1N4472 | Through-Hole | DO-41 | Single: Power | 1.5W | 71mA | 20V | 19V | 21V | 12.5mA | 12Ω | 12.5mA | 50nA | 16V
1N4473 | Through-Hole | DO-41 | Single: Power | 1.5W | 65mA | 22V | 20.9V | 23.1V | 11.5mA | 14Ω | 11.5mA | 50nA | 17.6V
1N4474 | Through-Hole | DO-41 | Single: Power | 1.5W | 60mA | 24V | 22.8V | 25.2V | 10.5mA | 16Ω | 10.5mA | 50nA | 19.2V
1N4475 | Through-Hole | DO-41 | Single: Power | 1.5W | 53mA | 27V | 25.65V | 28.35V | 9.5mA | 18Ω | 9.5mA | 50nA | 21.6V
1N4476 | Through-Hole | DO-41 | Single: Power | 1.5W | 48mA | 30V | 28.5V | 31.5V | 8.5mA | 20Ω | 8.5mA | 50nA | 24V
1N4477 | Through-Hole | DO-41 | Single: Power | 1.5W | 43mA | 33V | 31.35V | 34.65V | 7.5mA | 25Ω | 7.5mA | 50nA | 26.4V
1N4478 | Through-Hole | DO-41 | Single: Power | 1.5W | 40mA | 36V | 34.2V | 37.8V | 7mA | 27Ω | 7mA | 50nA | 28.8V
1N4479 | Through-Hole | DO-41 | Single: Power | 1.5W | 37mA | 39V | 37.05V | 40.95V | 6.5mA | 30Ω | 6.5mA | 50nA | 31.2V
1N4480 | Through-Hole | DO-41 | Single: Power | 1.5W | 33mA | 43V | 40.85V | 45.15V | 6mA | 40Ω | 6mA | 50nA | 34.4V
1N4481 | Through-Hole | DO-41 | Single: Power | 1.5W | 30mA | 47V | 44.65V | 49.35V | 5.5mA | 50Ω | 5.5mA | 50nA | 37.6V
1N4482 | Through-Hole | DO-41 | Single: Power | 1.5W | 28mA | 51V | 48.45V | 53.55V | 5mA | 60Ω | 5mA | 50nA | 40.8V
1N4484 | Through-Hole | DO-41 | Single: Power | 1.5W | 23mA | 62V | 58.9V | 65.1V | 4mA | 80Ω | 4mA | 50nA | 49.6V
1N4614 | Through-Hole | DO-35 | Single: Low Level | 250mW | 120mA | 1.8V | 1.71V | 1.89V | 250μA | 1200Ω | 250μA | 7.5μA | 1V
1N4615 | Through-Hole | DO-35 | Single: Low Level | 250mW | 110mA | 2V | 1.9V | 2.1V | 250μA | 1250Ω | 250μA | 5μA | 1V
1N4615D | Through-Hole | DO-35 | Single: Low Level Tight Tolerance | 250mW | 110mA | 2V | 1.98V | 2.02V | 250μA | 1250Ω | 250μA | 5μA | 1V
1N4616 | Through-Hole | DO-35 | Single: Low Level | 250mW | 100mA | 2.2V | 2.09V | 2.31V | 250μA | 1300Ω | 250μA | 4μA | 1V
1N4617 | Through-Hole | DO-35 | Single: Low Level | 250mW | 95mA | 2.4V | 2.28V | 2.52V | 250μA | 1400Ω | 250μA | 2μA | 1V
1N4618 | Through-Hole | DO-35 | Single: Low Level | 250mW | 90mA | 2.7V | 2.565V | 2.835V | 250μA | 1500Ω | 250μA | 1μA | 1V
1N4619 | Through-Hole | DO-35 | Single: Low Level | 250mW | 85mA | 3V | 2.85V | 3.15V | 250μA | 1600Ω | 250μA | 0.8μA | 1V
1N4620 | Through-Hole | DO-35 | Single: Low Level | 250mW | 80mA | 3.3V | 3.135V | 3.465V | 250μA | 1650Ω | 250μA | 7.5μA | 1.5V
1N4621 | Through-Hole | DO-35 | Single: Low Level | 250mW | 75mA | 3.6V | 3.42V | 3.78V | 250μA | 1700Ω | 250μA | 7.5μA | 2V
1N4622 | Through-Hole | DO-35 | Single: Low Level | 250mW | 70mA | 3.9V | 3.705V | 4.095V | 250μA | 1650Ω | 250μA | 5μA | 2V
1N4623 | Through-Hole | DO-35 | Single: Low Level | 250mW | 65mA | 4.3V | 4.085V | 4.515V | 250μA | 1600Ω | 250μA | 4μA | 2V
1N4624 | Through-Hole | DO-35 | Single: Low Level | 250mW | 60mA | 4.7V | 4.465V | 4.935V | 250μA | 1550Ω | 250μA | 10μA | 3V
1N4625 | Through-Hole | DO-35 | Single: Low Level | 250mW | 55mA | 5.1V | 4.845V | 5.355V | 250μA | 1500Ω | 250μA | 10μA | 3V
1N4625C | Through-Hole | DO-35 | Single: Low Level Tight Tolerance | 250mW | 55mA | 5.1V | 4.998V | 5.202V | 250μA | 1500Ω | 250μA | 10μA | 3V
1N4626 | Through-Hole | DO-35 | Single: Low Level | 250mW | 50mA | 5.6V | 5.32V | 5.88V | 250μA | 1400Ω | 250μA | 10μA | 4V
1N4627 | Through-Hole | DO-35 | Single: Low Level | 250mW | 45mA | 6.2V | 5.89V | 6.51V | 250μA | 1200Ω | 250μA | 10μA | 5V
1N4627D | Through-Hole | DO-35 | Single: Low Level Tight Tolerance | 250mW | 45mA | 6.2V | 6.138V | 6.262V | 250μA | 1200Ω | 250μA | 10μA | 5V
1N4678 | Through-Hole | DO-35 | Single: Low Level | 500mW | 120mA | 1.8V | 1.71V | 1.89V | 50μA | - | - | 7.5μA | 1V
1N4678C | Through-Hole | DO-35 | Single: Low Level Tight Tolerance | 500mW | 120mA | 1.8V | 1.764V | 1.836V | 50μA | - | - | 7.5μA | 1V
1N4679 | Through-Hole | DO-35 | Single: Low Level | 500mW | 110mA | 2V | 1.9V | 2.1V | 50μA | - | - | 5μA | 1V
1N4680 | Through-Hole | DO-35 | Single: Low Level | 500mW | 100mA | 2.2V | 2.09V | 2.31V | 50μA | - | - | 4μA | 1V
1N4681 | Through-Hole | DO-35 | Single: Low Level | 500mW | 95mA | 2.4V | 2.28V | 2.52V | 50μA | - | - | 2μA | 1V
1N4682 | Through-Hole | DO-35 | Single: Low Level | 500mW | 90mA | 2.7V | 2.565V | 2.835V | 50μA | - | - | 1μA | 1V
1N4683 | Through-Hole | DO-35 | Single: Low Level | 500mW | 85mA | 3V | 2.85V | 3.15V | 50μA | - | - | 0.8μA | 1V
1N4684 | Through-Hole | DO-35 | Single: Low Level | 500mW | 80mA | 3.3V | 3.135V | 3.465V | 50μA | - | - | 7.5μA | 1.5V
1N4685 | Through-Hole | DO-35 | Single: Low Level | 500mW | 75mA | 3.6V | 3.42V | 3.78V | 50μA | - | - | 7.5μA | 2V
1N4685D | Through-Hole | DO-35 | Single: Low Level Tight Tolerance | 500mW | 75mA | 3.6V | 3.564V | 3.636V | 50μA | - | - | 7.5μA | 2V
1N4686 | Through-Hole | DO-35 | Single: Low Level | 500mW | 70mA | 3.9V | 3.705V | 4.095V | 50μA | - | - | 5μA | 2V
1N4686D | Through-Hole | DO-35 | Single: Low Level Tight Tolerance | 500mW | 70mA | 3.9V | 3.861V | 3.939V | 50μA | - | - | 5μA | 2V
1N4687 | Through-Hole | DO-35 | Single: Low Level | 500mW | 65mA | 4.3V | 4.085V | 4.515V | 50μA | - | - | 4μA | 2V
1N4688 | Through-Hole | DO-35 | Single: Low Level | 500mW | 60mA | 4.7V | 4.465V | 4.935V | 50μA | - | - | 10μA | 3V
1N4689 | Through-Hole | DO-35 | Single: Low Level | 500mW | 55mA | 5.1V | 4.845V | 5.355V | 50μA | - | - | 10μA | 3V
1N4689C | Through-Hole | DO-35 | Single: Low Level Tight Tolerance | 500mW | 55mA | 5.1V | 4.998V | 5.202V | 50μA | - | - | 10μA | 3V
1N4689D | Through-Hole | DO-35 | Single: Low Level Tight Tolerance | 500mW | 55mA | 5.1V | 5.049V | 5.151V | 50μA | - | - | 10μA | 3V
1N4690 | Through-Hole | DO-35 | Single: Low Level | 500mW | 50mA | 5.6V | 5.32V | 5.88V | 50μA | - | - | 10μA | 4V
1N4691 | Through-Hole | DO-35 | Single: Low Level | 500mW | 45mA | 6.2V | 5.89V | 6.51V | 50μA | - | - | 10μA | 5V
1N4692 | Through-Hole | DO-35 | Single: Low Level | 500mW | 35mA | 6.8V | 6.46V | 7.14V | 50μA | - | - | 10μA | 5.1V
1N4692D | Through-Hole | DO-35 | Single: Low Level Tight Tolerance | 500mW | 35mA | 6.8V | 6.732V | 6.868V | 50μA | - | - | 10μA | 5.1V
1N4693 | Through-Hole | DO-35 | Single: Low Level | 500mW | 31.8mA | 7.5V | 7.125V | 7.875V | 50μA | - | - | 10μA | 5.7V
1N4693C | Through-Hole | DO-35 | Single: Low Level Tight Tolerance | 500mW | 31.8mA | 7.5V | 7.35V | 7.65V | 50μA | - | - | 10μA | 5.7V
1N4693D | Through-Hole | DO-35 | Single: Low Level Tight Tolerance | 500mW | 31.8mA | 7.5V | 7.425V | 7.575V | 50μA | - | - | 10μA | 5.7V
1N4694 | Through-Hole | DO-35 | Single: Low Level | 500mW | 29mA | 8.2V | 7.79V | 8.61V | 50μA | - | - | 1μA | 6.2V
1N4694C | Through-Hole | DO-35 | Single: Low Level Tight Tolerance | 500mW | 29mA | 8.2V | 8.036V | 8.364V | 50μA | - | - | 1μA | 6.2V
1N4695 | Through-Hole | DO-35 | Single: Low Level | 500mW | 27.6mA | 8.7V | 8.265V | 9.135V | 50μA | - | - | 1μA | 6.6V
1N4695D | Through-Hole | DO-35 | Single: Low Level Tight Tolerance | 500mW | 27.6mA | 8.7V | 8.613V | 8.787V | 50μA | - | - | 1μA | 6.6V
1N4696 | Through-Hole | DO-35 | Single: Low Level | 500mW | 26.2mA | 9.1V | 8.645V | 9.555V | 50μA | - | - | 1μA | 6.9V
1N4696D | Through-Hole | DO-35 | Single: Low Level Tight Tolerance | 500mW | 26.2mA | 9.1V | 9.009V | 9.191V | 50μA | - | - | 1μA | 6.9V
1N4697 | Through-Hole | DO-35 | Single: Low Level | 500mW | 24.8mA | 10V | 9.5V | 10.5V | 50μA | - | - | 1μA | 7.6V
1N4697C | Through-Hole | DO-35 | Single: Low Level Tight Tolerance | 500mW | 24.8mA | 10V | 9.8V | 10.2V | 50μA | - | - | 1μA | 7.6V
1N4698 | Through-Hole | DO-35 | Single: Low Level | 500mW | 21.6mA | 11V | 10.45V | 11.55V | 50μA | - | - | 50nA | 8.4V
1N4698C | Through-Hole | DO-35 | Single: Low Level Tight Tolerance | 500mW | 21.6mA | 11V | 10.78V | 11.22V | 50μA | - | - | 0.05μA | 8.4V
1N4699 | Through-Hole | DO-35 | Single: Low Level | 500mW | 20.4mA | 12V | 11.4V | 12.6V | 50μA | - | - | 50nA | 9.1V
1N4699D | Through-Hole | DO-35 | Single: Low Level Tight Tolerance | 500mW | 20.4mA | 12V | 11.88V | 12.12V | 50μA | - | - | 0.05μA | 9.1V
1N4700 | Through-Hole | DO-35 | Single: Low Level | 500mW | 19mA | 13V | 12.35V | 13.65V | 50μA | - | - | 50nA | 9.8V
1N4701 | Through-Hole | DO-35 | Single: Low Level | 500mW | 17.5mA | 14V | 13.3V | 14.7V | 50μA | - | - | 50nA | 10.6V
1N4702 | Through-Hole | DO-35 | Single: Low Level | 500mW | 16.3mA | 15V | 14.25V | 15.75V | 50μA | - | - | 50nA | 11.4V
1N4703 | Through-Hole | DO-35 | Single: Low Level | 500mW | 15.4mA | 16V | 15.2V | 16.8V | 50μA | - | - | 50nA | 12.1V
1N4704 | Through-Hole | DO-35 | Single: Low Level | 500mW | 14.5mA | 17V | 16.15V | 17.85V | 50μA | - | - | 50nA | 12.9V
1N4705 | Through-Hole | DO-35 | Single: Low Level | 500mW | 13.2mA | 18V | 17.1V | 18.9V | 50μA | - | - | 50nA | 13.6V
1N4706 | Through-Hole | DO-35 | Single: Low Level | 500mW | 12.5mA | 19V | 18.05V | 19.95V | 50μA | - | - | 50nA | 14.4V
1N4707 | Through-Hole | DO-35 | Single: Low Level | 500mW | 11.9mA | 20V | 19V | 21V | 50μA | - | - | 10nA | 15.2V
1N4708 | Through-Hole | DO-35 | Single: Low Level | 500mW | 10.8mA | 22V | 20.9V | 23.1V | 50μA | - | - | 10nA | 16.7V
1N4709 | Through-Hole | DO-35 | Single: Low Level | 500mW | 9.9mA | 24V | 22.8V | 25.2V | 50μA | - | - | 10nA | 18.2V
1N4710 | Through-Hole | DO-35 | Single: Low Level | 500mW | 9.5mA | 25V | 23.75V | 26.25V | 50μA | - | - | 10nA | 19V
1N4711 | Through-Hole | DO-35 | Single: Low Level | 500mW | 8.8mA | 27V | 25.65V | 28.35V | 50μA | - | - | 10nA | 20.4V
1N4712 | Through-Hole | DO-35 | Single: Low Level | 500mW | 8.5mA | 28V | 26.6V | 29.4V | 50μA | - | - | 10nA | 21.2V
1N4713 | Through-Hole | DO-35 | Single: Low Level | 500mW | 7.9mA | 30V | 28.5V | 31.5V | 50μA | - | - | 10nA | 22.8V
1N4714 | Through-Hole | DO-35 | Single: Low Level | 500mW | 7.2mA | 33V | 31.35V | 34.65V | 50μA | - | - | 10nA | 25V
1N4715 | Through-Hole | DO-35 | Single: Low Level | 500mW | 6.6mA | 36V | 34.2V | 37.8V | 50μA | - | - | 10nA | 27.3V
1N4716 | Through-Hole | DO-35 | Single: Low Level | 500mW | 6.1mA | 39V | 37.05V | 40.95V | 50μA | - | - | 10nA | 29.6V
1N4717 | Through-Hole | DO-35 | Single: Low Level | 500mW | 5.5mA | 43V | 40.85V | 45.15V | 50μA | - | - | 10nA | 32.6V
1N4728A | Through-Hole | DO-41 | Single: Standard | 1W | 1380mA | 3.3V | 3.135V | 3.465V | 76mA | 10Ω | 76mA | 100μA | 1V
1N4729A | Through-Hole | DO-41 | Single: Standard | 1W | 1260mA | 3.6V | 3.42V | 3.78V | 69mA | 10Ω | 69mA | 100μA | 1V
1N4730A | Through-Hole | DO-41 | Single: Standard | 1W | 1190mA | 3.9V | 3.705V | 4.095V | 64mA | 9Ω | 64mA | 50μA | 1V
1N4731A | Through-Hole | DO-41 | Single: Standard | 1W | 1070mA | 4.3V | 4.085V | 4.515V | 58mA | 9Ω | 58mA | 10μA | 1V
1N4732A | Through-Hole | DO-41 | Single: Standard | 1W | 970mA | 4.7V | 4.465V | 4.935V | 53mA | 8Ω | 53mA | 10μA | 1V
1N4732D | Through-Hole | DO-41 | Single: Standard Tight Tolerance | 1W | 970mA | 4.7V | 4.653V | 4.747V | 53mA | 8Ω | 53mA | 10μA | 1V
1N4733A | Through-Hole | DO-41 | Single: Standard | 1W | 890mA | 5.1V | 4.845V | 5.355V | 49mA | 7Ω | 49mA | 10μA | 1V
1N4733C | Through-Hole | DO-41 | Single: Standard Tight Tolerance | 1W | 890mA | 5.1V | 4.998V | 5.202V | 49mA | 7Ω | 49mA | 10μA | 1V
1N4733D | Through-Hole | DO-41 | Single: Standard Tight Tolerance | 1W | 890mA | 5.1V | 5.049V | 5.151V | 49mA | 7Ω | 49mA | 10μA | 1V
1N4734A | Through-Hole | DO-41 | Single: Standard | 1W | 810mA | 5.6V | 5.32V | 5.88V | 45mA | 5Ω | 45mA | 10μA | 2V
1N4735A | Through-Hole | DO-41 | Single: Standard | 1W | 730mA | 6.2V | 5.89V | 6.51V | 41mA | 2Ω | 41mA | 10μA | 3V
1N4735C | Through-Hole | DO-41 | Single: Standard Tight Tolerance | 1W | 730mA | 6.2V | 6.076V | 6.324V | 41mA | 2Ω | 41mA | 10μA | 3V
1N4735D | Through-Hole | DO-41 | Single: Standard Tight Tolerance | 1W | 730mA | 6.2V | 6.138V | 6.262V | 41mA | 2Ω | 41mA | 10μA | 3V
1N4736A | Through-Hole | DO-41 | Single: Standard | 1W | 660mA | 6.8V | 6.46V | 7.14V | 37mA | 3.5Ω | 37mA | 10μA | 4V
1N4736C | Through-Hole | DO-41 | Single: Standard Tight Tolerance | 1W | 660mA | 6.8V | 6.664V | 6.936V | 37mA | 3.5Ω | 37mA | 10μA | 4V
1N4736D | Through-Hole | DO-41 | Single: Standard Tight Tolerance | 1W | 660mA | 6.8V | 6.732V | 6.868V | 37mA | 3.5Ω | 37mA | 10μA | 4V
1N4737A | Through-Hole | DO-41 | Single: Standard | 1W | 605mA | 7.5V | 7.125V | 7.875V | 34mA | 4Ω | 34mA | 10μA | 5V
1N4737C | Through-Hole | DO-41 | Single: Standard Tight Tolerance | 1W | 605mA | 7.5V | 7.35V | 7.65V | 34mA | 4Ω | 34mA | 10μA | 5V
1N4738A | Through-Hole | DO-41 | Single: Standard | 1W | 550mA | 8.2V | 7.79V | 8.61V | 31mA | 4.5Ω | 31mA | 10μA | 6V
1N4738C | Through-Hole | DO-41 | Single: Standard Tight Tolerance | 1W | 550mA | 8.2V | 8.036V | 8.364V | 31mA | 4.5Ω | 31mA | 10μA | 6V
1N4739A | Through-Hole | DO-41 | Single: Standard | 1W | 500mA | 9.1V | 8.645V | 9.555V | 28mA | 5Ω | 28mA | 10μA | 7V
1N4740A | Through-Hole | DO-41 | Single: Standard | 1W | 454mA | 10V | 9.5V | 10.5V | 25mA | 7Ω | 25mA | 10μA | 7.6V
1N4740C | Through-Hole | DO-41 | Single: Standard Tight Tolerance | 1W | 454mA | 10V | 9.8V | 10.2V | 25mA | 7Ω | 25mA | 10μA | 7.6V
1N4740D | Through-Hole | DO-41 | Single: Standard Tight Tolerance | 1W | 454mA | 10V | 9.9V | 10.1V | 25mA | 7Ω | 25mA | 10μA | 7.6V
1N4741A | Through-Hole | DO-41 | Single: Standard | 1W | 414mA | 11V | 10.45V | 11.55V | 23mA | 8Ω | 23mA | 5μA | 8.4V
1N4741C | Through-Hole | DO-41 | Single: Standard Tight Tolerance | 1W | 414mA | 11V | 10.78V | 11.22V | 23mA | 8Ω | 23mA | 5μA | 8.4V
1N4742A | Through-Hole | DO-41 | Single: Standard | 1W | 380mA | 12V | 11.4V | 12.6V | 21mA | 9Ω | 21mA | 5μA | 9.1V
1N4742C | Through-Hole | DO-41 | Single: Standard Tight Tolerance | 1W | 380mA | 12V | 11.76V | 12.24V | 21mA | 9Ω | 21mA | 5μA | 9.1V
1N4742D | Through-Hole | DO-41 | Single: Standard Tight Tolerance | 1W | 380mA | 12V | 11.88V | 12.12V | 21mA | 9Ω | 21mA | 5μA | 9.1V
1N4743A | Through-Hole | DO-41 | Single: Standard | 1W | 344mA | 13V | 12.35V | 13.65V | 19mA | 10Ω | 19mA | 5μA | 9.9V
1N4743C | Through-Hole | DO-41 | Single: Standard Tight Tolerance | 1W | 344mA | 13V | 12.74V | 13.26V | 19mA | 10Ω | 19mA | 5μA | 9.9V
1N4744A | Through-Hole | DO-41 | Single: Standard | 1W | 304mA | 15V | 14.25V | 15.75V | 17mA | 14Ω | 17mA | 5μA | 11.4V
1N4744C | Through-Hole | DO-41 | Single: Standard Tight Tolerance | 1W | 304mA | 15V | 14.7V | 15.3V | 17mA | 14Ω | 17mA | 5μA | 11.4V
1N4744D | Through-Hole | DO-41 | Single: Standard Tight Tolerance | 1W | 304mA | 15V | 14.85V | 15.15V | 17mA | 14Ω | 17mA | 5μA | 11.4V
1N4745A | Through-Hole | DO-41 | Single: Standard | 1W | 285mA | 16V | 15.2V | 16.8V | 15.5mA | 16Ω | 15.5mA | 5μA | 12.2V
1N4745C | Through-Hole | DO-41 | Single: Standard Tight Tolerance | 1W | 285mA | 16V | 15.68V | 16.32V | 15.5mA | 16Ω | 15.5mA | 5μA | 12.2V
1N4746A | Through-Hole | DO-41 | Single: Standard | 1W | 250mA | 18V | 17.1V | 18.9V | 14mA | 20Ω | 14mA | 5μA | 13.7V
1N4746D | Through-Hole | DO-41 | Single: Standard Tight Tolerance | 1W | 250mA | 18V | 17.82V | 18.18V | 14mA | 20Ω | 14mA | 5μA | 13.7V
1N4747A | Through-Hole | DO-41 | Single: Standard | 1W | 225mA | 20V | 19V | 21V | 12.5mA | 22Ω | 12.5mA | 5μA | 15.2V
1N4747C | Through-Hole | DO-41 | Single: Standard Tight Tolerance | 1W | 225mA | 20V | 19.6V | 20.4V | 12.5mA | 22Ω | 12.5mA | 5μA | 15.2V
1N4748A | Through-Hole | DO-41 | Single: Standard | 1W | 205mA | 22V | 20.9V | 23.1V | 11.5mA | 23Ω | 11.5mA | 5μA | 16.7V
1N4748C | Through-Hole | DO-41 | Single: Standard Tight Tolerance | 1W | 205mA | 22V | 21.56V | 22.44V | 11.5mA | 23Ω | 11.5mA | 5μA | 16.7V
1N4749A | Through-Hole | DO-41 | Single: Standard | 1W | 190mA | 24V | 22.8V | 25.2V | 10.5mA | 25Ω | 10.5mA | 5μA | 18.2V
1N4749C | Through-Hole | DO-41 | Single: Standard Tight Tolerance | 1W | 190mA | 24V | 23.52V | 24.48V | 10.5mA | 25Ω | 10.5mA | 5μA | 18.2V
1N4750A | Through-Hole | DO-41 | Single: Standard | 1W | 170mA | 27V | 25.65V | 28.35V | 9.5mA | 35Ω | 9.5mA | 5μA | 20.6V
1N4750C | Through-Hole | DO-41 | Single: Standard Tight Tolerance | 1W | 170mA | 27V | 26.46V | 27.54V | 9.5mA | 35Ω | 9.5mA | 5μA | 20.6V
1N4751A | Through-Hole | DO-41 | Single: Standard | 1W | 150mA | 30V | 28.5V | 31.5V | 8.5mA | 40Ω | 8.5mA | 5μA | 22.8V
1N4751C | Through-Hole | DO-41 | Single: Standard Tight Tolerance | 1W | 150mA | 30V | 29.4V | 30.6V | 8.5mA | 40Ω | 8.5mA | 5μA | 22.8V
1N4752A | Through-Hole | DO-41 | Single: Standard | 1W | 135mA | 33V | 31.35V | 34.65V | 7.5mA | 45Ω | 7.5mA | 5μA | 25.1V
1N4753A | Through-Hole | DO-41 | Single: Standard | 1W | 125mA | 36V | 34.2V | 37.8V | 7mA | 50Ω | 7mA | 5μA | 27.4V
1N4753C | Through-Hole | DO-41 | Single: Standard Tight Tolerance | 1W | 125mA | 36V | 35.28V | 36.72V | 7mA | 50Ω | 7mA | 5μA | 27.4V
1N4753D | Through-Hole | DO-41 | Single: Standard Tight Tolerance | 1W | 125mA | 36V | 35.64V | 36.36V | 7mA | 50Ω | 7mA | 5μA | 27.4V
1N4754A | Through-Hole | DO-41 | Single: Standard | 1W | 115mA | 39V | 37.05V | 40.95V | 6.5mA | 60Ω | 6.5mA | 5μA | 29.7V
1N4755A | Through-Hole | DO-41 | Single: Standard | 1W | 110mA | 43V | 40.85V | 45.15V | 6mA | 70Ω | 6mA | 5μA | 32.7V
1N4755C | Through-Hole | DO-41 | Single: Standard Tight Tolerance | 1W | 110mA | 43V | 42.14V | 43.86V | 6mA | 70Ω | 6mA | 5μA | 32.7V
1N4756A | Through-Hole | DO-41 | Single: Standard | 1W | 95mA | 47V | 44.65V | 49.35V | 5.5mA | 80Ω | 5.5mA | 5μA | 35.8V
1N4757A | Through-Hole | DO-41 | Single: Standard | 1W | 90mA | 51V | 48.45V | 53.55V | 5mA | 95Ω | 5mA | 5μA | 38.8V
1N4757C | Through-Hole | DO-41 | Single: Standard Tight Tolerance | 1W | 90mA | 51V | 49.98V | 52.02V | 5mA | 95Ω | 5mA | 5μA | 38.8V
1N4757D | Through-Hole | DO-41 | Single: Standard Tight Tolerance | 1W | 90mA | 51V | 50.49V | 51.51V | 5mA | 95Ω | 5mA | 5μA | 38.8V
1N4758A | Through-Hole | DO-41 | Single: Standard | 1W | 80mA | 56V | 53.2V | 58.8V | 4.5mA | 110Ω | 4.5mA | 5μA | 42.6V
1N4758C | Through-Hole | DO-41 | Single: Standard Tight Tolerance | 1W | 80mA | 56V | 54.88V | 57.12V | 4.5mA | 110Ω | 4.5mA | 5μA | 42.6V
1N4759A | Through-Hole | DO-41 | Single: Standard | 1W | 70mA | 62V | 58.9V | 65.1V | 4mA | 125Ω | 4mA | 5μA | 47.1V
1N4759D | Through-Hole | DO-41 | Single: Standard Tight Tolerance | 1W | 70mA | 62V | 61.38V | 62.62V | 4mA | 125Ω | 4mA | 5μA | 47.1V
1N4760A | Through-Hole | DO-41 | Single: Standard | 1W | 65mA | 68V | 64.6V | 71.4V | 3.7mA | 150Ω | 3.7mA | 5μA | 51.7V
1N4760C | Through-Hole | DO-41 | Single: Standard Tight Tolerance | 1W | 65mA | 68V | 66.64V | 69.36V | 3.7mA | 150Ω | 3.7mA | 5μA | 51.7V
1N4760D | Through-Hole | DO-41 | Single: Standard Tight Tolerance | 1W | 65mA | 68V | 67.32V | 68.68V | 3.7mA | 150Ω | 3.7mA | 5μA | 51.7V
1N4761A | Through-Hole | DO-41 | Single: Standard | 1W | 60mA | 75V | 71.25V | 78.75V | 3.3mA | 175Ω | 3.3mA | 5μA | 56V
1N4762A | Through-Hole | DO-41 | Single: Standard | 1W | 55mA | 82V | 77.9V | 86.1V | 3mA | 200Ω | 3mA | 5μA | 62.2V
1N4763A | Through-Hole | DO-41 | Single: Standard | 1W | 50mA | 91V | 86.45V | 95.55V | 2.8mA | 250Ω | 2.8mA | 5μA | 69.2V
1N4764A | Through-Hole | DO-41 | Single: Standard | 1W | 45mA | 100V | 95V | 105V | 2.5mA | 350Ω | 2.5mA | 5μA | 76V
1N5221B | Through-Hole | DO-35 | Single: Standard | 500mW | - | 2.4V | 2.28V | 2.52V | 20mA | 30Ω | 20mA | 100μA | 1V
1N5222B | Through-Hole | DO-35 | Single: Standard | 500mW | - | 2.5V | 2.375V | 2.625V | 20mA | 30Ω | 20mA | 100μA | 1V
1N5223B | Through-Hole | DO-35 | Single: Standard | 500mW | - | 2.7V | 2.565V | 2.835V | 20mA | 30Ω | 20mA | 75μA | 1V
1N5224B | Through-Hole | DO-35 | Single: Standard | 500mW | - | 2.8V | 2.66V | 2.94V | 20mA | 30Ω | 20mA | 75μA | 1V
1N5225B | Through-Hole | DO-35 | Single: Standard | 500mW | - | 3V | 2.85V | 3.15V | 20mA | 29Ω | 20mA | 50μA | 1V
1N5226B | Through-Hole | DO-35 | Single: Standard | 500mW | - | 3.3V | 3.135V | 3.465V | 20mA | 28Ω | 20mA | 25μA | 1V
1N5227B | Through-Hole | DO-35 | Single: Standard | 500mW | - | 3.6V | 3.42V | 3.78V | 20mA | 24Ω | 20mA | 15μA | 1V
1N5228B | Through-Hole | DO-35 | Single: Standard | 500mW | - | 3.9V | 3.705V | 4.095V | 20mA | 23Ω | 20mA | 10μA | 1V
1N5229B | Through-Hole | DO-35 | Single: Standard | 500mW | - | 4.3V | 4.085V | 4.515V | 20mA | 22Ω | 20mA | 5μA | 1V
1N5230B | Through-Hole | DO-35 | Single: Standard | 500mW | - | 4.7V | 4.465V | 4.935V | 20mA | 19Ω | 20mA | 5μA | 2V
1N5231B | Through-Hole | DO-35 | Single: Standard | 500mW | - | 5.1V | 4.845V | 5.355V | 20mA | 17Ω | 20mA | 5μA | 2V
1N5232B | Through-Hole | DO-35 | Single: Standard | 500mW | - | 5.6V | 5.32V | 5.88V | 20mA | 11Ω | 20mA | 5μA | 3V
1N5233B | Through-Hole | DO-35 | Single: Standard | 500mW | - | 6V | 5.7V | 6.3V | 20mA | 7Ω | 20mA | 5μA | 3.5V
1N5234B | Through-Hole | DO-35 | Single: Standard | 500mW | - | 6.2V | 5.89V | 6.51V | 20mA | 7Ω | 20mA | 5μA | 4V
1N5235B | Through-Hole | DO-35 | Single: Standard | 500mW | - | 6.8V | 6.46V | 7.14V | 20mA | 5Ω | 20mA | 3μA | 5V
1N5236B | Through-Hole | DO-35 | Single: Standard | 500mW | - | 7.5V | 7.125V | 7.875V | 20mA | 6Ω | 20mA | 3μA | 6V
1N5237B | Through-Hole | DO-35 | Single: Standard | 500mW | - | 8.2V | 7.79V | 8.61V | 20mA | 8Ω | 20mA | 3μA | 6.5V
1N5238B | Through-Hole | DO-35 | Single: Standard | 500mW | - | 8.7V | 8.265V | 9.135V | 20mA | 8Ω | 20mA | 3μA | 6.5V
1N5239B | Through-Hole | DO-35 | Single: Standard | 500mW | - | 9.1V | 8.645V | 9.555V | 20mA | 10Ω | 20mA | 3μA | 7V
1N5240B | Through-Hole | DO-35 | Single: Standard | 500mW | - | 10V | 9.5V | 10.5V | 20mA | 17Ω | 20mA | 3μA | 8V
1N5241B | Through-Hole | DO-35 | Single: Standard | 500mW | - | 11V | 10.45V | 11.55V | 20mA | 22Ω | 20mA | 2μA | 8.4V
1N5242B | Through-Hole | DO-35 | Single: Standard | 500mW | - | 12V | 11.4V | 12.6V | 20mA | 30Ω | 20mA | 1μA | 9.1V
1N5243B | Through-Hole | DO-35 | Single: Standard | 500mW | - | 13V | 12.35V | 13.65V | 9.5mA | 13Ω | 9.5mA | 0.5μA | 9.9V
1N5244B | Through-Hole | DO-35 | Single: Standard | 500mW | - | 14V | 13.3V | 14.7V | 9mA | 15Ω | 9mA | 0.1μA | 10V
1N5245B | Through-Hole | DO-35 | Single: Standard | 500mW | - | 15V | 14.25V | 15.75V | 8.5mA | 16Ω | 8.5mA | 0.1μA | 11V
1N5246B | Through-Hole | DO-35 | Single: Standard | 500mW | - | 16V | 15.2V | 16.8V | 7.8mA | 17Ω | 7.8mA | 0.1μA | 12V
1N5247B | Through-Hole | DO-35 | Single: Standard | 500mW | - | 17V | 16.15V | 17.85V | 7.4mA | 19Ω | 7.4mA | 0.1μA | 13V
1N5248B | Through-Hole | DO-35 | Single: Standard | 500mW | - | 18V | 17.1V | 18.9V | 7mA | 21Ω | 7mA | 0.1μA | 14V
1N5249B | Through-Hole | DO-35 | Single: Standard | 500mW | - | 19V | 18.05V | 19.95V | 6.6mA | 23Ω | 6.6mA | 0.1μA | 14V
1N5250B | Through-Hole | DO-35 | Single: Standard | 500mW | - | 20V | 19V | 21V | 6.2mA | 25Ω | 6.2mA | 0.1μA | 15V
1N5251B | Through-Hole | DO-35 | Single: Standard | 500mW | - | 22V | 20.9V | 23.1V | 5.6mA | 29Ω | 5.6mA | 0.1μA | 17V
1N5252B | Through-Hole | DO-35 | Single: Standard | 500mW | - | 24V | 22.8V | 25.2V | 5.2mA | 33Ω | 5.2mA | 0.1μA | 18V
1N5253B | Through-Hole | DO-35 | Single: Standard | 500mW | - | 25V | 23.75V | 26.25V | 5mA | 35Ω | 5mA | 0.1μA | 19V
1N5254B | Through-Hole | DO-35 | Single: Standard | 500mW | - | 27V | 25.65V | 28.35V | 4.6mA | 41Ω | 4.6mA | 0.1μA | 21V
1N5255B | Through-Hole | DO-35 | Single: Standard | 500mW | - | 28V | 26.6V | 29.4V | 4.5mA | 44Ω | 4.5mA | 0.1μA | 21V
1N5256B | Through-Hole | DO-35 | Single: Standard | 500mW | - | 30V | 28.5V | 31.5V | 4.2mA | 49Ω | 4.2mA | 0.1μA | 23V
1N5257B | Through-Hole | DO-35 | Single: Standard | 500mW | - | 33V | 31.35V | 34.65V | 3.8mA | 58Ω | 3.8mA | 0.1μA | 25V
1N5258B | Through-Hole | DO-35 | Single: Standard | 500mW | - | 36V | 34.2V | 37.8V | 3.4mA | 70Ω | 3.4mA | 0.1μA | 27V
1N5259B | Through-Hole | DO-35 | Single: Standard | 500mW | - | 39V | 37.05V | 40.95V | 3.2mA | 80Ω | 3.2mA | 0.1μA | 30V
1N5260B | Through-Hole | DO-35 | Single: Standard | 500mW | - | 43V | 40.85V | 45.15V | 3mA | 93Ω | 3mA | 0.1μA | 33V
1N5261B | Through-Hole | DO-35 | Single: Standard | 500mW | - | 47V | 44.65V | 49.35V | 2.7mA | 105Ω | 2.7mA | 0.1μA | 36V
1N5262B | Through-Hole | DO-35 | Single: Standard | 500mW | - | 51V | 48.45V | 53.55V | 2.5mA | 125Ω | 2.5mA | 0.1μA | 39V
1N5263B | Through-Hole | DO-35 | Single: Standard | 500mW | - | 56V | 53.2V | 58.8V | 2.2mA | 150Ω | 2.2mA | 0.1μA | 43V
1N5264B | Through-Hole | DO-35 | Single: Standard | 500mW | - | 60V | 57V | 63V | 2.1mA | 170Ω | 2.1mA | 0.1μA | 46V
1N5265B | Through-Hole | DO-35 | Single: Standard | 500mW | - | 62V | 58.9V | 65.1V | 2mA | 185Ω | 2mA | 0.1μA | 47V
1N5266B | Through-Hole | DO-35 | Single: Standard | 500mW | - | 68V | 64.6V | 71.4V | 1.8mA | 230Ω | 1.8mA | 0.1μA | 52V
1N5267B | Through-Hole | DO-35 | Single: Standard | 500mW | - | 75V | 71.25V | 78.75V | 1.7mA | 270Ω | 1.7mA | 0.1μA | 56V
1N5268B | Through-Hole | DO-35 | Single: Standard | 500mW | - | 82V | 77.9V | 86.1V | 1.5mA | 330Ω | 1.5mA | 0.1μA | 62V
1N5269B | Through-Hole | DO-35 | Single: Standard | 500mW | - | 87V | 82.65V | 91.35V | 1.4mA | 370Ω | 1.4mA | 0.1μA | 68V
1N5270B | Through-Hole | DO-35 | Single: Standard | 500mW | - | 91V | 86.45V | 95.55V | 1.4mA | 400Ω | 1.4mA | 0.1μA | 69V
1N5271B | Through-Hole | DO-35 | Single: Standard | 500mW | - | 100V | 95V | 105V | 1.3mA | 500Ω | 1.3mA | 0.1μA | 76V
1N5272B | Through-Hole | DO-35 | Single: Standard | 500mW | - | 110V | 104.5V | 115.5V | 1.1mA | 750Ω | 1.1mA | 0.1μA | 84V
1N5273B | Through-Hole | DO-35 | Single: Standard | 500mW | - | 120V | 114V | 126V | 1mA | 900Ω | 1mA | 0.1μA | 91V
1N5274B | Through-Hole | DO-35 | Single: Standard | 500mW | - | 130V | 123.5V | 136.5V | 0.95mA | 1100Ω | 0.95mA | 0.1μA | 99V
1N5275B | Through-Hole | DO-35 | Single: Standard | 500mW | - | 140V | 133V | 147V | 0.9mA | 1300Ω | 0.9mA | 0.1μA | 106V
1N5276B | Through-Hole | DO-35 | Single: Standard | 500mW | - | 150V | 142.5V | 157.7V | 0.85mA | 1500Ω | 0.85mA | 0.1μA | 114V
1N5277B | Through-Hole | DO-35 | Single: Standard | 500mW | - | 160V | 152V | 168V | 0.8mA | 1700Ω | 0.8mA | 0.1μA | 122V
1N5278B | Through-Hole | DO-35 | Single: Standard | 500mW | - | 170V | 161.5V | 178.5V | 0.74mA | 1900Ω | 0.74mA | 0.1μA | 129V
1N5279B | Through-Hole | DO-35A | Single: Standard | 500mW | - | 180V | 171V | 189V | 0.68mA | 2200Ω | 0.68mA | 0.1μA | 137V
1N5280B | Through-Hole | DO-35A | Single: Standard | 500mW | - | 190V | 180.5V | 199.5V | 0.66mA | 2400Ω | 0.66mA | 0.1μA | 144V
1N5281B | Through-Hole | DO-35A | Single: Standard | 500mW | - | 200V | 190V | 210V | 0.65mA | 2500Ω | 0.65mA | 0.1μA | 152V
1N5354B | Through-Hole | AX-5W | Single: Power | 5W | 280mA | 17V | 16.15V | 17.85V | 70mA | 2.5Ω | 70mA | 0.5μA | 12.9V
1N5363B | Through-Hole | AX-5W | Single: Power | 5W | 158mA | 30V | 28.5V | 31.5V | 40mA | 8Ω | 40mA | 0.5μA | 22.8V
1N5518B | Through-Hole | DO-35 | Single: Low Level | 400mW | - | 3.3V | 3.135V | 3.465V | 20mA | 26Ω | 20mA | 5μA | 1V
1N5518C | Through-Hole | DO-35 | Single: Low Level Tight Tolerance | 400mW | - | 3.3V | 3.234V | 3.366V | 20mA | 26Ω | 20mA | 5μA | 1V
1N5518D | Through-Hole | DO-35 | Single: Low Level Tight Tolerance | 400mW | - | 3.3V | 3.267V | 3.333V | 20mA | 26Ω | 20mA | 5μA | 1V
1N5519B | Through-Hole | DO-35 | Single: Low Level | 400mW | - | 3.6V | 3.42V | 3.78V | 20mA | 24Ω | 20mA | 3μA | 1V
1N5520B | Through-Hole | DO-35 | Single: Low Level | 400mW | - | 3.9V | 3.705V | 4.095V | 20mA | 22Ω | 20mA | 1μA | 1V
1N5521B | Through-Hole | DO-35 | Single: Low Level | 400mW | - | 4.3V | 4.085V | 4.515V | 20mA | 18Ω | 20mA | 3μA | 1.5V
1N5521D | Through-Hole | DO-35 | Single: Low Level Tight Tolerance | 400mW | - | 4.3V | 4.257V | 4.343V | 20mA | 18Ω | 20mA | 3μA | 1.5V
1N5523B | Through-Hole | DO-35 | Single: Low Level | 400mW | - | 5.1V | 4.845V | 5.355V | 5mA | 26Ω | 5mA | 2μA | 2.5V
1N5523C | Through-Hole | DO-35 | Single: Low Level Tight Tolerance | 400mW | - | 5.1V | 4.998V | 5.202V | 5mA | 26Ω | 5mA | 2μA | 2.5V
1N5524B | Through-Hole | DO-35 | Single: Low Level | 400mW | - | 5.6V | 5.32V | 5.88V | 3mA | 30Ω | 3mA | 2μA | 3.5V
1N5524C | Through-Hole | DO-35 | Single: Low Level Tight Tolerance | 400mW | - | 5.6V | 5.488V | 5.712V | 3mA | 30Ω | 3mA | 2μA | 3.5V
1N5524D | Through-Hole | DO-35 | Single: Low Level Tight Tolerance | 400mW | - | 5.6V | 5.544V | 5.656V | 3mA | 30Ω | 3mA | 2μA | 3.5V
1N5525B | Through-Hole | DO-35 | Single: Low Level | 400mW | - | 6.2V | 5.89V | 6.51V | 1mA | 30Ω | 1mA | 1μA | 5V
1N5525D | Through-Hole | DO-35 | Single: Low Level Tight Tolerance | 400mW | - | 6.2V | 6.138V | 6.262V | 1mA | 30Ω | 1mA | 1μA | 5V
1N5526B | Through-Hole | DO-35 | Single: Low Level | 400mW | - | 6.8V | 6.46V | 7.14V | 1mA | 30Ω | 1mA | 1μA | 6.2V
1N5527B | Through-Hole | DO-35 | Single: Low Level | 400mW | - | 7.5V | 7.125V | 7.875V | 1mA | 35Ω | 1mA | 0.5μA | 6.8V
1N5528B | Through-Hole | DO-35 | Single: Low Level | 400mW | - | 8.2V | 7.79V | 8.61V | 1mA | 40Ω | 1mA | 0.5μA | 7.5V
1N5528C | Through-Hole | DO-35 | Single: Low Level Tight Tolerance | 400mW | - | 8.2V | 8.036V | 8.364V | 1mA | 40Ω | 1mA | 0.5μA | 7.5V
1N5529C | Through-Hole | DO-35 | Single: Low Level Tight Tolerance | 400mW | - | 9.1V | 8.918V | 9.282V | 1mA | 45Ω | 1mA | 0.1μA | 8.2V
1N5530B | Through-Hole | DO-35 | Single: Low Level | 400mW | - | 10V | 9.5V | 10.5V | 1mA | 60Ω | 1mA | 0.05μA | 9.1V
1N5531B | Through-Hole | DO-35 | Single: Low Level | 400mW | - | 11V | 10.45V | 11.55V | 1mA | 80Ω | 1mA | 0.05μA | 9.9V
1N5532B | Through-Hole | DO-35 | Single: Low Level | 400mW | - | 12V | 11.4V | 12.6V | 1mA | 90Ω | 1mA | 0.05μA | 10.8V
1N5533B | Through-Hole | DO-35 | Single: Low Level | 400mW | - | 13V | 12.35V | 13.65V | 1mA | 90Ω | 1mA | 0.01μA | 11.7V
1N5535B | Through-Hole | DO-35 | Single: Low Level | 400mW | - | 15V | 14.25V | 15.75V | 1mA | 100Ω | 1mA | 0.01μA | 13.5V
1N5536B | Through-Hole | DO-35 | Single: Low Level | 400mW | - | 16V | 15.2V | 16.8V | 1mA | 100Ω | 1mA | 0.01μA | 14.4V
1N5536C | Through-Hole | DO-35 | Single: Low Level Tight Tolerance | 400mW | - | 16V | 15.68V | 16.32V | 1mA | 100Ω | 1mA | 0.01μA | 14.4V
1N5536D | Through-Hole | DO-35 | Single: Low Level Tight Tolerance | 400mW | - | 16V | 15.84V | 16.16V | 1mA | 100Ω | 1mA | 0.01μA | 14.4V
1N5538C | Through-Hole | DO-35 | Single: Low Level Tight Tolerance | 400mW | - | 18V | 17.64V | 18.36V | 1mA | 100Ω | 1mA | 0.01μA | 16.2V
1N5538D | Through-Hole | DO-35 | Single: Low Level Tight Tolerance | 400mW | - | 18V | 17.82V | 18.18V | 1mA | 100Ω | 1mA | 0.01μA | 16.2V
1N5541B | Through-Hole | DO-35 | Single: Low Level | 400mW | - | 22V | 20.9V | 23.1V | 1mA | 100Ω | 1mA | 0.01μA | 19.8V
1N5913B | Through-Hole | DO-41 | Single: Power | 1.5W | 454mA | 3.3V | 3.135V | 3.465V | 113.6mA | 10Ω | 113.6mA | 100μA | 1V
1N5915B | Through-Hole | DO-41 | Single: Power | 1.5W | 384mA | 3.9V | 3.705V | 4.095V | 96.1mA | 7.5Ω | 96.1mA | 25μA | 1V
1N5916B | Through-Hole | DO-41 | Single: Power | 1.5W | 348mA | 4.3V | 4.085V | 4.515V | 87.2mA | 6Ω | 87.2mA | 5μA | 1V
1N5917B | Through-Hole | DO-41 | Single: Power | 1.5W | 319mA | 4.7V | 4.465V | 4.935V | 79.8mA | 5Ω | 79.8mA | 5μA | 1.5V
1N5918B | Through-Hole | DO-41 | Single: Power | 1.5W | 294mA | 5.1V | 4.845V | 5.355V | 73.5mA | 4Ω | 73.5mA | 5μA | 2V
1N5919B | Through-Hole | DO-41 | Single: Power | 1.5W | 267mA | 5.6V | 5.32V | 5.88V | 66.9mA | 2Ω | 66.9mA | 5μA | 3V
1N5920B | Through-Hole | DO-41 | Single: Power | 1.5W | 241mA | 6.2V | 5.89V | 6.51V | 60.5mA | 2Ω | 60.5mA | 5μA | 4V
1N5921B | Through-Hole | DO-41 | Single: Power | 1.5W | 220mA | 6.8V | 6.46V | 7.14V | 55.1mA | 3Ω | 55.1mA | 5μA | 5.2V
1N5922B | Through-Hole | DO-41 | Single: Power | 1.5W | 200mA | 7.5V | 7.13V | 7.88V | 50mA | 3Ω | 50mA | 5μA | 6V
1N5923B | Through-Hole | DO-41 | Single: Power | 1.5W | 182mA | 8.2V | 7.79V | 8.61V | 45.7mA | 4Ω | 45.7mA | 5μA | 6.5V
1N5924B | Through-Hole | DO-41 | Single: Power | 1.5W | 164mA | 9.1V | 8.65V | 9.56V | 41.2mA | 4Ω | 41.2mA | 5μA | 7V
1N5925B | Through-Hole | DO-41 | Single: Power | 1.5W | 150mA | 10V | 9.5V | 10.5V | 37.5mA | 5Ω | 37.5mA | 5μA | 8V
1N5926B | Through-Hole | DO-41 | Single: Power | 1.5W | 136mA | 11V | 10.45V | 11.55V | 34.1mA | 6Ω | 34.1mA | 1μA | 8.4V
1N5927B | Through-Hole | DO-41 | Single: Power | 1.5W | 125mA | 12V | 11.4V | 12.6V | 31.2mA | 7Ω | 31.2mA | 1μA | 9.1V
1N5928B | Through-Hole | DO-41 | Single: Power | 1.5W | 115mA | 13V | 12.35V | 13.65V | 28.8mA | 7Ω | 28.8mA | 1μA | 9.9V
1N5929B | Through-Hole | DO-41 | Single: Power | 1.5W | 100mA | 15V | 14.25V | 15.75V | 25mA | 9Ω | 25mA | 1μA | 11.4V
1N5930B | Through-Hole | DO-41 | Single: Power | 1.5W | 93mA | 16V | 15.2V | 16.8V | 23.4mA | 10Ω | 23.4mA | 1μA | 12.2V
1N5930C | Through-Hole | DO-41 | Single: Power Tight Tolerance | 1.5W | 93mA | 16V | 15.68V | 16.32V | 23.4mA | 10Ω | 23.4mA | 1μA | 12.2V
1N5931B | Through-Hole | DO-41 | Single: Power | 1.5W | 83mA | 18V | 17.1V | 18.9V | 20.8mA | 12Ω | 20.8mA | 1μA | 13.7V
1N5932B | Through-Hole | DO-41 | Single: Power | 1.5W | 75mA | 20V | 19V | 21V | 18.7mA | 14Ω | 18.7mA | 1μA | 15.2V
1N5933B | Through-Hole | DO-41 | Single: Power | 1.5W | 68mA | 22V | 20.9V | 23.1V | 17mA | 18Ω | 17mA | 1μA | 16.7V
1N5934B | Through-Hole | DO-41 | Single: Power | 1.5W | 62mA | 24V | 22.8V | 25.2V | 15.6mA | 19Ω | 15.6mA | 1μA | 18.2V
1N5935B | Through-Hole | DO-41 | Single: Power | 1.5W | 55mA | 27V | 25.65V | 28.35V | 13.9mA | 23Ω | 13.9mA | 1μA | 20.6V
1N5936B | Through-Hole | DO-41 | Single: Power | 1.5W | 50mA | 30V | 28.5V | 31.5V | 12.5mA | 26Ω | 12.5mA | 1μA | 22.8V
1N5937B | Through-Hole | DO-41 | Single: Power | 1.5W | 45mA | 33V | 31.35V | 34.65V | 11.4mA | 33Ω | 11.4mA | 1μA | 25.1V
1N5938B | Through-Hole | DO-41 | Single: Power | 1.5W | 41mA | 36V | 34.2V | 37.8V | 10.4mA | 38Ω | 10.4mA | 1μA | 27.4V
1N5939B | Through-Hole | DO-41 | Single: Power | 1.5W | 38mA | 39V | 37.05V | 40.95V | 9.6mA | 45Ω | 9.6mA | 1μA | 29.7V
1N5940B | Through-Hole | DO-41 | Single: Power | 1.5W | 34mA | 43V | 40.85V | 45.15V | 8.7mA | 53Ω | 8.7mA | 1μA | 32.7V
1N5941B | Through-Hole | DO-41 | Single: Power | 1.5W | 31mA | 47V | 44.65V | 49.35V | 8mA | 67Ω | 8mA | 1μA | 35.8V
1N5942B | Through-Hole | DO-41 | Single: Power | 1.5W | 29mA | 51V | 48.45V | 53.55V | 7.3mA | 70Ω | 7.3mA | 1μA | 38.8V
1N5943B | Through-Hole | DO-41 | Single: Power | 1.5W | 26mA | 56V | 53.2V | 58.8V | 6.7mA | 86Ω | 6.7mA | 1μA | 42.6V
1N5944B | Through-Hole | DO-41 | Single: Power | 1.5W | 24mA | 62V | 58.9V | 65.1V | 6mA | 100Ω | 6mA | 1μA | 47.1V
1N5945B | Through-Hole | DO-41 | Single: Power | 1.5W | 22mA | 68V | 64.6V | 71.4V | 5.5mA | 120Ω | 5.5mA | 1μA | 51.2V
1N5946B | Through-Hole | DO-41 | Single: Power | 1.5W | 20mA | 75V | 71.25V | 78.75V | 5mA | 140Ω | 5mA | 1μA | 56V
1N5947B | Through-Hole | DO-41 | Single: Power | 1.5W | 18mA | 82V | 77.9V | 86.1V | 4.6mA | 160Ω | 4.6mA | 1μA | 62.2V
1N5948B | Through-Hole | DO-41 | Single: Power | 1.5W | 16mA | 91V | 86.45V | 95.55V | 4.1mA | 200Ω | 4.1mA | 1μA | 69.2V
1N5949B | Through-Hole | DO-41 | Single: Power | 1.5W | 15mA | 100V | 95V | 105V | 3.7mA | 250Ω | 3.7mA | 1μA | 76V
1N5950B | Through-Hole | DO-41 | Single: Power | 1.5W | 13mA | 110V | 104.5V | 115.5V | 3.4mA | 300Ω | 3.4mA | 1μA | 83.6V
1N5951B | Through-Hole | DO-41 | Single: Power | 1.5W | 12mA | 120V | 114V | 126V | 3.1mA | 380Ω | 3.1mA | 1μA | 91.2V
1N5952B | Through-Hole | DO-41 | Single: Power | 1.5W | 11mA | 130V | 123.5V | 136.5V | 2.9mA | 450Ω | 2.9mA | 1μA | 98.8V
1N5953B | Through-Hole | DO-41 | Single: Power | 1.5W | 10mA | 150V | 142.5V | 157.5V | 2.5mA | 600Ω | 2.5mA | 1μA | 114V
1N5954B | Through-Hole | DO-41 | Single: Power | 1.5W | 9mA | 160V | 152V | 168V | 2.3mA | 700Ω | 2.3mA | 1μA | 121.6V
1N5955B | Through-Hole | DO-41 | Single: Power | 1.5W | 8mA | 180V | 171V | 189V | 2.1mA | 900Ω | 2.1mA | 1μA | 136.8V
1N5956B | Through-Hole | DO-41 | Single: Power | 1.5W | 7mA | 200V | 190V | 210V | 1.9mA | 1200Ω | 1.9mA | 1μA | 152V
1N5985B | Through-Hole | DO-35 | Single: Standard | 500mW | 208mA | 2.4V | 2.28V | 2.52V | 5mA | 100Ω | 5mA | 100μA | 1V
1N5986B | Through-Hole | DO-35 | Single: Standard | 500mW | 185mA | 2.7V | 2.565V | 2.835V | 5mA | 100Ω | 5mA | 75μA | 1V
1N5989B | Through-Hole | DO-35 | Single: Standard | 500mW | 139mA | 3.6V | 3.42V | 3.78V | 5mA | 90Ω | 5mA | 15μA | 1V
1N5990B | Through-Hole | DO-35 | Single: Standard | 500mW | 128mA | 3.9V | 3.705V | 4.095V | 5mA | 90Ω | 5mA | 10μA | 1V
1N5993B | Through-Hole | DO-35 | Single: Standard | 500mW | 98mA | 5.1V | 4.845V | 5.355V | 5mA | 50Ω | 5mA | 2μA | 2V
1N5993C | Through-Hole | DO-35 | Single: Standard Tight Tolerance | 500mW | 98mA | 5.1V | 4.998V | 5.202V | 5mA | 50Ω | 5mA | 2μA | 2V
1N5993D | Through-Hole | DO-35 | Single: Standard Tight Tolerance | 500mW | 98mA | 5.1V | 5.049V | 5.151V | 5mA | 50Ω | 5mA | 2μA | 2V
1N5994B | Through-Hole | DO-35 | Single: Standard | 500mW | 89mA | 5.6V | 5.32V | 5.88V | 5mA | 25Ω | 5mA | 2μA | 3V
1N5995B | Through-Hole | DO-35 | Single: Standard | 500mW | 81mA | 6.2V | 5.89V | 6.51V | 5mA | 10Ω | 5mA | 1μA | 4V
1N5996B | Through-Hole | DO-35 | Single: Standard | 500mW | 74mA | 6.8V | 6.46V | 7.14V | 5mA | 8Ω | 5mA | 1μA | 5.2V
1N5999B | Through-Hole | DO-35 | Single: Standard | 500mW | 55mA | 9.1V | 8.645V | 9.555V | 5mA | 10Ω | 5mA | 0.1μA | 7V
1N6006B | Through-Hole | DO-35 | Single: Standard | 500mW | 28mA | 18V | 17.1V | 18.9V | 5mA | 42Ω | 5mA | 0.1μA | 14V
1N6020B | Through-Hole | DO-35 | Single: Standard | 500mW | 7.4mA | 68V | 64.6V | 71.4V | 2mA | 240Ω | 2mA | 0.1μA | 52V
1N705A | Through-Hole | DO-35 | Single: Standard | 250W | - | 4.85V | 4.58V | 5.12V | 5mA | - | - | 5μA | 1.5V
1N746A | Through-Hole | DO-35 | Single: Standard | 500mW | 110mA | 3.3V | 3.135V | 3.465V | 20mA | 28Ω | 20mA | 10μA | 1V
1N747A | Through-Hole | DO-35 | Single: Standard | 500mW | 100mA | 3.6V | 3.42V | 3.78V | 20mA | 24Ω | 20mA | 10μA | 1V
1N747D | Through-Hole | DO-35 | Single: Standard Tight Tolerance | 500mW | 100mA | 3.6V | 3.564V | 3.636V | 20mA | 24Ω | 20mA | 10μA | 1V
1N748A | Through-Hole | DO-35 | Single: Standard | 500mW | 95mA | 3.9V | 3.705V | 4.095V | 20mA | 23Ω | 20mA | 10μA | 1V
1N749A | Through-Hole | DO-35 | Single: Standard | 500mW | 85mA | 4.3V | 4.085V | 4.515V | 20mA | 22Ω | 20mA | 2μA | 1V
1N749D | Through-Hole | DO-35 | Single: Standard Tight Tolerance | 500mW | 85mA | 4.3V | 4.257V | 4.343V | 20mA | 22Ω | 20mA | 2μA | 1V
1N750A | Through-Hole | DO-35 | Single: Standard | 500mW | 75mA | 4.7V | 4.465V | 4.935V | 20mA | 19Ω | 20mA | 2μA | 1V
1N750C | Through-Hole | DO-35 | Single: Standard Tight Tolerance | 500mW | 75mA | 4.7V | 4.606V | 4.794V | 20mA | 19Ω | 20mA | 2μA | 1V
1N750D | Through-Hole | DO-35 | Single: Standard Tight Tolerance | 500mW | 75mA | 4.7V | 4.653V | 4.747V | 20mA | 19Ω | 20mA | 2μA | 1V
1N751A | Through-Hole | DO-35 | Single: Standard | 500mW | 70mA | 5.1V | 4.845V | 5.355V | 20mA | 17Ω | 20mA | 1μA | 1V
1N751C | Through-Hole | DO-35 | Single: Standard Tight Tolerance | 500mW | 70mA | 5.1V | 4.998V | 5.202V | 20mA | 17Ω | 20mA | 1μA | 1V
1N751D | Through-Hole | DO-35 | Single: Standard Tight Tolerance | 500mW | 70mA | 5.1V | 5.049V | 5.151V | 20mA | 17Ω | 20mA | 1μA | 1V
1N752A | Through-Hole | DO-35 | Single: Standard | 500mW | 65mA | 5.6V | 5.32V | 5.88V | 20mA | 11Ω | 20mA | 1μA | 1V
1N752C | Through-Hole | DO-35 | Single: Standard Tight Tolerance | 500mW | 65mA | 5.6V | 5.488V | 5.712V | 20mA | 11Ω | 20mA | 1μA | 1V
1N752D | Through-Hole | DO-35 | Single: Standard Tight Tolerance | 500mW | 65mA | 5.6V | 5.544V | 5.656V | 20mA | 11Ω | 20mA | 1μA | 1V
1N753A | Through-Hole | DO-35 | Single: Standard | 500mW | 60mA | 6.2V | 5.89V | 6.51V | 20mA | 7Ω | 20mA | 100nA | 1V
1N753D | Through-Hole | DO-35 | Single: Standard Tight Tolerance | 500mW | 60mA | 6.2V | 6.138V | 6.262V | 20mA | 7Ω | 20mA | 100nA | 1V
1N754A | Through-Hole | DO-35 | Single: Standard | 500mW | 55mA | 6.8V | 6.46V | 7.14V | 20mA | 5Ω | 20mA | 100nA | 1V
1N754C | Through-Hole | DO-35 | Single: Standard Tight Tolerance | 500mW | 55mA | 6.8V | 6.664V | 6.936V | 20mA | 5Ω | 20mA | 100nA | 1V
1N755A | Through-Hole | DO-35 | Single: Standard | 500mW | 50mA | 7.5V | 7.125V | 7.875V | 20mA | 6Ω | 20mA | 100nA | 1V
1N756A | Through-Hole | DO-35 | Single: Standard | 500mW | 45mA | 8.2V | 7.79V | 8.61V | 20mA | 8Ω | 20mA | 100nA | 1V
1N757A | Through-Hole | DO-35 | Single: Standard | 500mW | 40mA | 9.1V | 8.645V | 9.555V | 20mA | 10Ω | 20mA | 100nA | 1V
1N758A | Through-Hole | DO-35 | Single: Standard | 500mW | 35mA | 10V | 9.5V | 10.5V | 20mA | 17Ω | 20mA | 100nA | 1V
1N758D | Through-Hole | DO-35 | Single: Standard Tight Tolerance | 500mW | 35mA | 10V | 9.9V | 10.1V | 20mA | 17Ω | 20mA | 100nA | 1V
1N759A | Through-Hole | DO-35 | Single: Standard | 500mW | 30mA | 12V | 11.4V | 12.6V | 20mA | 30Ω | 20mA | 100nA | 1V
1N957B | Through-Hole | DO-35 | Single: Standard | 500mW | 47mA | 6.8V | 6.46V | 7.14V | 18.5mA | 4.5Ω | 18.5mA | 150μA | 5.2V
1N958B | Through-Hole | DO-35 | Single: Standard | 500mW | 42mA | 7.5V | 7.125V | 7.875V | 16.5mA | 5.5Ω | 16.5mA | 75μA | 5.7V
1N959B | Through-Hole | DO-35 | Single: Standard | 500mW | 38mA | 8.2V | 7.79V | 8.61V | 15mA | 6.5Ω | 15mA | 50μA | 6.2V
1N960B | Through-Hole | DO-35 | Single: Standard | 500mW | 35mA | 9.1V | 8.645V | 9.555V | 14mA | 7.5Ω | 14mA | 25μA | 6.9V
1N961B | Through-Hole | DO-35 | Single: Standard | 500mW | 32mA | 10V | 9.5V | 10.5V | 12.5mA | 8.5Ω | 12.5mA | 10μA | 7.6V
1N961C | Through-Hole | DO-35 | Single: Standard Tight Tolerance | 500mW | 32mA | 10V | 9.8V | 10.2V | 12.5mA | 8.5Ω | 12.5mA | 10μA | 7.6V
1N962B | Through-Hole | DO-35 | Single: Standard | 500mW | 28mA | 11V | 10.45V | 11.55V | 11.5mA | 9.5Ω | 11.5mA | 5μA | 8.4V
1N963B | Through-Hole | DO-35 | Single: Standard | 500mW | 26mA | 12V | 11.4V | 12.6V | 10.5mA | 11.5Ω | 10.5mA | 5μA | 9.1V
1N963D | Through-Hole | DO-35 | Single: Standard Tight Tolerance | 500mW | 26mA | 12V | 11.88V | 12.12V | 10.5mA | 11.5Ω | 10.5mA | 5μA | 9.1V
1N964B | Through-Hole | DO-35 | Single: Standard | 500mW | 24mA | 13V | 12.35V | 13.65V | 9.5mA | 13Ω | 9.5mA | 5μA | 9.9V
1N965B | Through-Hole | DO-35 | Single: Standard | 500mW | 21mA | 15V | 14.25V | 15.75V | 8.5mA | 16Ω | 8.5mA | 5μA | 11.4V
1N966B | Through-Hole | DO-35 | Single: Standard | 500mW | 19mA | 16V | 15.2V | 16.8V | 7.8mA | 17Ω | 7.8mA | 5μA | 12.2V
1N967B | Through-Hole | DO-35 | Single: Standard | 500mW | 17mA | 18V | 17.1V | 18.9V | 7mA | 21Ω | 7mA | 5μA | 13.7V
1N968B | Through-Hole | DO-35 | Single: Standard | 500mW | 15mA | 20V | 19V | 21V | 6.2mA | 25Ω | 6.2mA | 5μA | 15.2V
1N969B | Through-Hole | DO-35 | Single: Standard | 500mW | 14mA | 22V | 20.9V | 23.1V | 5.6mA | 29Ω | 5.6mA | 5μA | 16.7V
1N970B | Through-Hole | DO-35 | Single: Standard | 500mW | 13mA | 24V | 22.8V | 25.2V | 5.1mA | 33Ω | 5.2mA | 5μA | 18.2V
1N970D | Through-Hole | DO-35 | Single: Standard Tight Tolerance | 500mW | 13mA | 24V | 23.76V | 24.24V | 5.2mA | 33Ω | 5.2mA | 5μA | 18.2V
BZV55C10 | Surface mount | SOD-80 | Single: Standard | 500mW | 50mA | 10V | 9.5V | 10.5V | 5mA | 20Ω | 5mA | 0.1μA | 7V
BZV55C11 | Surface mount | SOD-80 | Single: Standard | 500mW | 45mA | 11V | 10.45V | 11.55V | 5mA | 20Ω | 5mA | 0.1μA | 8V
BZV55C12 | Surface mount | SOD-80 | Single: Standard | 500mW | 42mA | 12V | 11.4V | 12.6V | 5mA | 25Ω | 5mA | 0.1μA | 8V
BZV55C13 | Surface mount | SOD-80 | Single: Standard | 500mW | 38mA | 13V | 12.35V | 13.65V | 5mA | 30Ω | 5mA | 0.1μA | 8V
BZV55C15 | Surface mount | SOD-80 | Single: Standard | 500mW | 33mA | 15V | 14.25V | 15.75V | 5mA | 30Ω | 5mA | 0.05μA | 10.5V
BZV55C16 | Surface mount | SOD-80 | Single: Standard | 500mW | 31mA | 16V | 15.2V | 16.8V | 5mA | 40Ω | 5mA | 0.05μA | 11.2V
BZV55C18 | Surface mount | SOD-80 | Single: Standard | 500mW | 28mA | 18V | 17.1V | 18.9V | 5mA | 45Ω | 5mA | 0.05μA | 12.6V
BZV55C20 | Surface mount | SOD-80 | Single: Standard | 500mW | 25mA | 20V | 19V | 21V | 5mA | 55Ω | 5mA | 0.05μA | 14V
BZV55C22 | Surface mount | SOD-80 | Single: Standard | 500mW | 23mA | 22V | 20.9V | 23.1V | 5mA | 55Ω | 5mA | 0.05μA | 15.4V
BZV55C24 | Surface mount | SOD-80 | Single: Standard | 500mW | 21mA | 24V | 22.8V | 25.2V | 5mA | 70Ω | 5mA | 0.05μA | 16.8V
BZV55C27 | Surface mount | SOD-80 | Single: Standard | 500mW | 19mA | 27V | 25.65V | 28.35V | 2mA | 80Ω | 2mA | 0.05μA | 18.9V
BZV55C2V4 | Surface mount | SOD-80 | Single: Standard | 500mW | 208mA | 2.4V | 2.28V | 2.52V | 5mA | 100Ω | 5mA | 50μA | 1V
BZV55C2V7 | Surface mount | SOD-80 | Single: Standard | 500mW | 185mA | 2.7V | 2.565V | 2.835V | 5mA | 100Ω | 5mA | 20μA | 1V
BZV55C30 | Surface mount | SOD-80 | Single: Standard | 500mW | 17mA | 30V | 28.5V | 31.5V | 2mA | 80Ω | 2mA | 0.05μA | 21V
BZV55C33 | Surface mount | SOD-80 | Single: Standard | 500mW | 15mA | 33V | 31.35V | 34.65V | 2mA | 80Ω | 2mA | 0.05μA | 23.1V
BZV55C36 | Surface mount | SOD-80 | Single: Standard | 500mW | 14mA | 36V | 34.2V | 37.8V | 2mA | 90Ω | 2mA | 0.05μA | 25.2V
BZV55C39 | Surface mount | SOD-80 | Single: Standard | 500mW | 13mA | 39V | 37.05V | 40.95V | 2mA | 130Ω | 2mA | 0.05μA | 27.3V
BZV55C3V0 | Surface mount | SOD-80 | Single: Standard | 500mW | 167mA | 3V | 2.85V | 3.15V | 5mA | 95Ω | 5mA | 10μA | 1V
BZV55C3V3 | Surface mount | SOD-80 | Single: Standard | 500mW | 152mA | 3.3V | 3.135V | 3.465V | 5mA | 95Ω | 5mA | 5μA | 1V
BZV55C3V6 | Surface mount | SOD-80 | Single: Standard | 500mW | 139mA | 3.6V | 3.42V | 3.78V | 5mA | 90Ω | 5mA | 5μA | 1V
BZV55C3V9 | Surface mount | SOD-80 | Single: Standard | 500mW | 128mA | 3.9V | 3.705V | 4.095V | 5mA | 90Ω | 5mA | 3μA | 1V
BZV55C43 | Surface mount | SOD-80 | Single: Standard | 500mW | 12mA | 43V | 40.85V | 45.15V | 2mA | 150Ω | 2mA | 0.05μA | 30.1V
BZV55C47 | Surface mount | SOD-80 | Single: Standard | 500mW | 11mA | 47V | 44.65V | 49.35V | 2mA | 170Ω | 2mA | 0.05μA | 32.9V
BZV55C4V3 | Surface mount | SOD-80 | Single: Standard | 500mW | 116mA | 4.3V | 4.085V | 4.515V | 5mA | 90Ω | 5mA | 3μA | 1V
BZV55C4V7 | Surface mount | SOD-80 | Single: Standard | 500mW | 106mA | 4.7V | 4.465V | 4.935V | 5mA | 80Ω | 5mA | 3μA | 2V
BZV55C51 | Surface mount | SOD-80 | Single: Standard | 500mW | 9.9mA | 51V | 48.45V | 53.55V | 2mA | 180Ω | 2mA | 0.05μA | 35.7V
BZV55C56 | Surface mount | SOD-80 | Single: Standard | 500mW | 8.9mA | 56V | 53.2V | 58.8V | 2mA | 200Ω | 2mA | 0.05μA | 39.2V
BZV55C5V1 | Surface mount | SOD-80 | Single: Standard | 500mW | 96mA | 5.1V | 4.845V | 5.355V | 5mA | 60Ω | 5mA | 2μA | 2V
BZV55C5V6 | Surface mount | SOD-80 | Single: Standard | 500mW | 89mA | 5.6V | 5.32V | 5.88V | 5mA | 40Ω | 5mA | 1μA | 2V
BZV55C62 | Surface mount | SOD-80 | Single: Standard | 500mW | 8mA | 62V | 58.9V | 65.1V | 2mA | 215Ω | 2mA | 0.05μA | 43.4V
BZV55C68 | Surface mount | SOD-80 | Single: Standard | 500mW | 7.4mA | 68V | 64.6V | 71.4V | 2mA | 240Ω | 2mA | 0.05μA | 47.6V
BZV55C6V2 | Surface mount | SOD-80 | Single: Standard | 500mW | 81mA | 6.2V | 5.89V | 6.51V | 5mA | 10Ω | 5mA | 3μA | 4V
BZV55C6V8 | Surface mount | SOD-80 | Single: Standard | 500mW | 74mA | 6.8V | 6.46V | 7.14V | 5mA | 15Ω | 5mA | 2μA | 4V
BZV55C75 | Surface mount | SOD-80 | Single: Standard | 500mW | 6.7mA | 75V | 71.25V | 78.75V | 2mA | 255Ω | 2mA | 0.05μA | 52.5V
BZV55C7V5 | Surface mount | SOD-80 | Single: Standard | 500mW | 67mA | 7.5V | 7.125V | 7.875V | 5mA | 15Ω | 5mA | 1μA | 5V
BZV55C8V2 | Surface mount | SOD-80 | Single: Standard | 500mW | 61mA | 8.2V | 7.79V | 8.61V | 5mA | 15Ω | 5mA | 0.7μA | 5V
BZV55C9V1 | Surface mount | SOD-80 | Single: Standard | 500mW | 55mA | 9.1V | 8.645V | 9.555V | 5mA | 15Ω | 5mA | 0.5μA | 6V
BZX84A2V4 | Surface mount | SOT-23 (TO-236AB) | Single: Standard Tight Tolerance | 350mW | 104mA | 2.4V | 2.376V | 2.424V | 5mA | 100Ω | 5mA | 50μA | 1V
BZX84A3V3 | Surface mount | SOT-23 (TO-236AB) | Single: Standard Tight Tolerance | 350mW | 76mA | 3.3V | 3.267V | 3.333V | 5mA | 95Ω | 5mA | 5μA | 1V
BZX84A4V3 | Surface mount | SOT-23 (TO-236AB) | Single: Standard Tight Tolerance | 350mW | 58mA | 4.3V | 4.257V | 4.343V | 5mA | 90Ω | 5mA | 3μA | 1V
BZX84B20 | Surface mount | SOT-23 (TO-236AB) | Single: Standard Tight Tolerance | 350mW | 12mA | 20V | 19.6V | 20.4V | 5mA | 55Ω | 5mA | 0.05μA | 14V
BZX84C10 | Surface mount | SOT-23 (TO-236AB) | Single: Standard | 350mW | 25mA | 10V | 9.4V | 10.6V | 5mA | 20Ω | 5mA | 0.2μA | 7V
BZX84C11 | Surface mount | SOT-23 (TO-236AB) | Single: Standard | 350mW | 23mA | 11V | 10.4V | 11.6V | 5mA | 20Ω | 5mA | 0.1μA | 8V
BZX84C12 | Surface mount | SOT-23 (TO-236AB) | Single: Standard | 350mW | 21mA | 12V | 11.4V | 12.7V | 5mA | 25Ω | 5mA | 0.1μA | 8V
BZX84C13 | Surface mount | SOT-23 (TO-236AB) | Single: Standard | 350mW | 19mA | 13V | 12.4V | 14.1V | 5mA | 30Ω | 5mA | 0.1μA | 8V
BZX84C15 | Surface mount | SOT-23 (TO-236AB) | Single: Standard | 350mW | 17mA | 15V | 13.8V | 15.6V | 5mA | 30Ω | 5mA | 0.05μA | 10.5V
BZX84C16 | Surface mount | SOT-23 (TO-236AB) | Single: Standard | 350mW | 16mA | 16V | 15.3V | 17.1V | 5mA | 40Ω | 5mA | 0.05μA | 11.2V
BZX84C18 | Surface mount | SOT-23 (TO-236AB) | Single: Standard | 350mW | 14mA | 18V | 16.8V | 19.1V | 5mA | 45Ω | 5mA | 0.05μA | 12.6V
BZX84C20 | Surface mount | SOT-23 (TO-236AB) | Single: Standard | 350mW | 12mA | 20V | 18.8V | 21.2V | 5mA | 55Ω | 5mA | 0.05μA | 14V
BZX84C22 | Surface mount | SOT-23 (TO-236AB) | Single: Standard | 350mW | 11mA | 22V | 20.8V | 23.3V | 5mA | 55Ω | 5mA | 0.05μA | 15.4V
BZX84C24 | Surface mount | SOT-23 (TO-236AB) | Single: Standard | 350mW | 10mA | 24V | 22.8V | 25.6V | 5mA | 70Ω | 5mA | 0.05μA | 16.8V
BZX84C27 | Surface mount | SOT-23 (TO-236AB) | Single: Standard | 350mW | 9mA | 27V | 25.1V | 28.9V | 2mA | 80Ω | 2mA | 0.05μA | 18.9V
BZX84C2V4 | Surface mount | SOT-23 (TO-236AB) | Single: Standard | 350mW | 104mA | 2.4V | 2.2V | 2.6V | 5mA | 100Ω | 5mA | 50μA | 1V
BZX84C2V7 | Surface mount | SOT-23 (TO-236AB) | Single: Standard | 350mW | 92mA | 2.7V | 2.5V | 2.9V | 5mA | 100Ω | 5mA | 20μA | 1V
BZX84C30 | Surface mount | SOT-23 (TO-236AB) | Single: Standard | 350mW | 8mA | 30V | 28V | 32V | 2mA | 80Ω | 2mA | 0.05μA | 21V
BZX84C33 | Surface mount | SOT-23 (TO-236AB) | Single: Standard | 350mW | 7mA | 33V | 31V | 35V | 2mA | 80Ω | 2mA | 0.05μA | 23.1V
BZX84C39 | Surface mount | SOT-23 (TO-236AB) | Single: Standard | 350mW | 6.4mA | 39V | 37V | 41V | 2mA | 130Ω | 2mA | 0.05μA | 27.3V
BZX84C3V0 | Surface mount | SOT-23 (TO-236AB) | Single: Standard | 350mW | 83mA | 3V | 2.8V | 3.2V | 5mA | 95Ω | 5mA | 10μA | 1V
BZX84C3V3 | Surface mount | SOT-23 (TO-236AB) | Single: Standard | 350mW | 76mA | 3.3V | 3.1V | 3.5V | 5mA | 95Ω | 5mA | 5μA | 1V
BZX84C3V6 | Surface mount | SOT-23 (TO-236AB) | Single: Standard | 350mW | 69mA | 3.6V | 3.4V | 3.8V | 5mA | 90Ω | 5mA | 5μA | 1V
BZX84C3V9 | Surface mount | SOT-23 (TO-236AB) | Single: Standard | 350mW | 64mA | 3.9V | 3.7V | 4.1V | 5mA | 90Ω | 5mA | 3μA | 1V
BZX84C47 | Surface mount | SOT-23 (TO-236AB) | Single: Standard | 350mW | 5.3mA | 47V | 44V | 50V | 2mA | 170Ω | 2mA | 0.05μA | 32.9V
BZX84C4V3 | Surface mount | SOT-23 (TO-236AB) | Single: Standard | 350mW | 58mA | 4.3V | 4V | 4.6V | 5mA | 90Ω | 5mA | 3μA | 1V
BZX84C4V7 | Surface mount | SOT-23 (TO-236AB) | Single: Standard | 350mW | 53mA | 4.7V | 4.4V | 5V | 5mA | 80Ω | 5mA | 3μA | 2V
BZX84C5V1 | Surface mount | SOT-23 (TO-236AB) | Single: Standard | 350mW | 49mA | 5.1V | 4.8V | 5.4V | 5mA | 60Ω | 5mA | 2μA | 2V
BZX84C5V6 | Surface mount | SOT-23 (TO-236AB) | Single: Standard | 350mW | 45mA | 5.6V | 5.2V | 6V | 5mA | 40Ω | 5mA | 1μA | 2V
BZX84C6V2 | Surface mount | SOT-23 (TO-236AB) | Single: Standard | 350mW | 40mA | 6.2V | 5.8V | 6.6V | 5mA | 10Ω | 5mA | 3μA | 4V
BZX84C6V8 | Surface mount | SOT-23 (TO-236AB) | Single: Standard | 350mW | 37mA | 6.8V | 6.4V | 7.2V | 5mA | 15Ω | 5mA | 2μA | 4V
BZX84C7V5 | Surface mount | SOT-23 (TO-236AB) | Single: Standard | 350mW | 33mA | 7.5V | 7V | 7.9V | 5mA | 15Ω | 5mA | 1μA | 5V
BZX84C8V2 | Surface mount | SOT-23 (TO-236AB) | Single: Standard | 350mW | 30mA | 8.2V | 7.7V | 8.7V | 5mA | 15Ω | 5mA | 0.7μA | 5V
BZX84C9V1 | Surface mount | SOT-23 (TO-236AB) | Single: Standard | 350mW | 27mA | 9.1V | 8.5V | 9.6V | 5mA | 15Ω | 5mA | 0.5μA | 6V
BZX85C22 | Through-Hole | DO-41 | Single: Standard | 1.3W | 41mA | 22V | 20.9V | 23.1V | 10mA | 25Ω | 10mA | 0.5μA | 15.5V
BZX85C5V1 | Through-Hole | DO-41 | Single: Standard | 1.3W | 178mA | 5.1V | 4.8V | 5.4V | 45mA | 10Ω | 45mA | 1μA | 2V
C1Z150B | Through-Hole | DO-41 | Single: Standard | 1W | 6.7mA | 150V | 142.5V | 157.5V | 1.7mA | 1000Ω | 1.7mA | 5μA | 114V
C1Z180B | Through-Hole | DO-41 | Single: Standard | 1W | 5.6mA | 180V | 171V | 189V | 1.4mA | 1200Ω | 1.4mA | 5μA | 136.8V
C1Z200B | Through-Hole | DO-41 | Single: Standard | 1W | 5mA | 200V | 190V | 210V | 1.2mA | 1500Ω | 1.2mA | 5μA | 152V
C1Z51B | Through-Hole | DO-15 | Single: Standard | 1W | - | 51V | 48.45V | 53.55V | 5mA | - | - | 5μA | 38.8V
C2Z150B | Through-Hole | DO-41 | Single: Power | 2W | 13.4mA | 150V | 142.5V | 157.5V | 3.4mA | 1000Ω | 3.4mA | 5μA | 114V
CLL4678 | Surface mount | SOD-80 | Single: Low Level | 500mW | 120mA | 1.8V | 1.71V | 1.89V | 50μA | - | - | 7.5μA | 1V
CLL4679 | Surface mount | SOD-80 | Single: Low Level | 500mW | 110mA | 2V | 1.9V | 2.1V | 50μA | - | - | 5μA | 1V
CLL4680 | Surface mount | SOD-80 | Single: Low Level | 500mW | 100mA | 2.2V | 2.09V | 2.31V | 50μA | - | - | 4μA | 1V
CLL4681 | Surface mount | SOD-80 | Single: Low Level | 500mW | 95mA | 2.4V | 2.28V | 2.52V | 50μA | - | - | 2μA | 1V
CLL4682 | Surface mount | SOD-80 | Single: Low Level | 500mW | 90mA | 2.7V | 2.565V | 2.835V | 50μA | - | - | 1μA | 1V
CLL4683 | Surface mount | SOD-80 | Single: Low Level | 500mW | 85mA | 3V | 2.85V | 3.15V | 50μA | - | - | 0.8μA | 1V
CLL4684 | Surface mount | SOD-80 | Single: Low Level | 500mW | 80mA | 3.3V | 3.135V | 3.465V | 50μA | - | - | 7.5μA | 1.5V
CLL4685 | Surface mount | SOD-80 | Single: Low Level | 500mW | 75mA | 3.6V | 3.42V | 3.78V | 50μA | - | - | 7.5μA | 2V
CLL4686 | Surface mount | SOD-80 | Single: Low Level | 500mW | 70mA | 3.9V | 3.705V | 4.095V | 50μA | - | - | 5μA | 2V
CLL4687 | Surface mount | SOD-80 | Single: Low Level | 500mW | 65mA | 4.3V | 4.085V | 4.515V | 50μA | - | - | 4μA | 2V
CLL4688 | Surface mount | SOD-80 | Single: Low Level | 500mW | 60mA | 4.7V | 4.465V | 4.935V | 50μA | - | - | 10μA | 3V
CLL4689 | Surface mount | SOD-80 | Single: Low Level | 500mW | 55mA | 5.1V | 4.845V | 5.355V | 50μA | - | - | 10μA | 3V
CLL4690 | Surface mount | SOD-80 | Single: Low Level | 500mW | 50mA | 5.6V | 5.32V | 5.88V | 50μA | - | - | 10μA | 4V
CLL4691 | Surface mount | SOD-80 | Single: Low Level | 500mW | 45mA | 6.2V | 5.89V | 6.51V | 50μA | - | - | 10μA | 5V
CLL4692 | Surface mount | SOD-80 | Single: Low Level | 500mW | 35mA | 6.8V | 6.46V | 7.14V | 50μA | - | - | 10μA | 5.1V
CLL4693 | Surface mount | SOD-80 | Single: Low Level | 500mW | 31.8mA | 7.5V | 7.125V | 7.876V | 50μA | - | - | 10μA | 5.7V
CLL4694 | Surface mount | SOD-80 | Single: Low Level | 500mW | 29mA | 8.2V | 7.79V | 8.61V | 50μA | - | - | 1μA | 6.2V
CLL4696 | Surface mount | SOD-80 | Single: Low Level | 500mW | 26.2mA | 9.1V | 8.645V | 9.555V | 50μA | - | - | 1μA | 6.9V
CLL4697 | Surface mount | SOD-80 | Single: Low Level | 500mW | 24.8mA | 10V | 9.5V | 10.5V | 50μA | - | - | 1μA | 7.6V
CLL4698 | Surface mount | SOD-80 | Single: Low Level | 500mW | 21.6mA | 11V | 10.45V | 11.55V | 50μA | - | - | 0.05μA | 8.4V
CLL4699 | Surface mount | SOD-80 | Single: Low Level | 500mW | 20.4mA | 12V | 11.4V | 12.6V | 50μA | - | - | 0.05μA | 9.1V
CLL4700 | Surface mount | SOD-80 | Single: Low Level | 500mW | 19mA | 13V | 12.35V | 13.65V | 50μA | - | - | 0.05μA | 9.8V
CLL4701 | Surface mount | SOD-80 | Single: Low Level | 500mW | 17.5mA | 14V | 13.3V | 14.7V | 50μA | - | - | 0.05μA | 10.6V
CLL4702 | Surface mount | SOD-80 | Single: Low Level | 500mW | 16.3mA | 15V | 14.25V | 15.75V | 50μA | - | - | 0.05μA | 11.4V
CLL4703 | Surface mount | SOD-80 | Single: Low Level | 500mW | 15.4mA | 16V | 15.2V | 16.8V | 50μA | - | - | 0.05μA | 12.1V
CLL4704 | Surface mount | SOD-80 | Single: Low Level | 500mW | 14.5mA | 17V | 16.15V | 17.85V | 50μA | - | - | 0.05μA | 12.9V
CLL4705 | Surface mount | SOD-80 | Single: Low Level | 500mW | 13.2mA | 18V | 17.1V | 18.9V | 50μA | - | - | 0.05μA | 13.6V
CLL4707 | Surface mount | SOD-80 | Single: Low Level | 500mW | 11.9mA | 20V | 19V | 21V | 50μA | - | - | 0.01μA | 15.2V
CLL4708 | Surface mount | SOD-80 | Single: Low Level | 500mW | 10.8mA | 22V | 20.9V | 23.1V | 50μA | - | - | 0.01μA | 16.7V
CLL4709 | Surface mount | SOD-80 | Single: Low Level | 500mW | 9.9mA | 24V | 22.8V | 25.2V | 50μA | - | - | 0.01μA | 18.2V
CLL4711 | Surface mount | SOD-80 | Single: Low Level | 500mW | 8.8mA | 27V | 25.65V | 28.35V | 50μA | - | - | 0.01μA | 20.4V
CLL4713 | Surface mount | SOD-80 | Single: Low Level | 500mW | 7.9mA | 30V | 28.5V | 31.5V | 50μA | - | - | 0.01μA | 22.8V
CLL4714 | Surface mount | SOD-80 | Single: Low Level | 500mW | 7.2mA | 33V | 31.35V | 34.65V | 50μA | - | - | 0.01μA | 25V
CLL4715 | Surface mount | SOD-80 | Single: Low Level | 500mW | 6.6mA | 36V | 34.2V | 37.8V | 50μA | - | - | 0.01μA | 27.3V
CLL4716 | Surface mount | SOD-80 | Single: Low Level | 500mW | 6.1mA | 39V | 37.05V | 40.95V | 50μA | - | - | 0.01μA | 29.6V
CLL4717 | Surface mount | SOD-80 | Single: Low Level | 500mW | 5.5mA | 43V | 40.85V | 45.15V | 50μA | - | - | 0.01μA | 32.6V
CLL4728A | Surface mount | MELF | Single: Standard | 1W | 1380mA | 3.3V | 3.135V | 3.465V | 76mA | 10Ω | 76mA | 100μA | 1V
CLL4729A | Surface mount | MELF | Single: Standard | 1W | 1260mA | 3.6V | 3.42V | 3.78V | 69mA | 10Ω | 69mA | 100μA | 1V
CLL4730A | Surface mount | MELF | Single: Standard | 1W | 1190mA | 3.9V | 3.705V | 4.095V | 64mA | 9Ω | 64mA | 50μA | 1V
CLL4731A | Surface mount | MELF | Single: Standard | 1W | 1070mA | 4.3V | 4.085V | 4.515V | 58mA | 9Ω | 58mA | 10μA | 1V
CLL4732A | Surface mount | MELF | Single: Standard | 1W | 970mA | 4.7V | 4.465V | 4.935V | 53mA | 8Ω | 53mA | 10μA | 1V
CLL4733A | Surface mount | MELF | Single: Standard | 1W | 890mA | 5.1V | 4.845V | 5.355V | 49mA | 7Ω | 49mA | 10μA | 1V
CLL4734A | Surface mount | MELF | Single: Standard | 1W | 810mA | 5.6V | 5.32V | 5.88V | 45mA | 5Ω | 45mA | 10μA | 2V
CLL4735A | Surface mount | MELF | Single: Standard | 1W | 730mA | 6.2V | 5.89V | 6.51V | 41mA | 2Ω | 41mA | 10μA | 3V
CLL4736A | Surface mount | MELF | Single: Standard | 1W | 660mA | 6.8V | 6.46V | 7.14V | 37mA | 3.5Ω | 37mA | 10μA | 4V
CLL4737A | Surface mount | MELF | Single: Standard | 1W | 605mA | 7.5V | 7.125V | 7.875V | 34mA | 4Ω | 34mA | 10μA | 5V
CLL4738A | Surface mount | MELF | Single: Standard | 1W | 550mA | 8.2V | 7.79V | 8.61V | 31mA | 4.5Ω | 31mA | 10μA | 6V
CLL4739A | Surface mount | MELF | Single: Standard | 1W | 500mA | 9.1V | 8.645V | 9.555V | 28mA | 5Ω | 28mA | 10μA | 7V
CLL4740A | Surface mount | MELF | Single: Standard | 1W | 454mA | 10V | 9.5V | 10.5V | 25mA | 7Ω | 25mA | 10μA | 7.6V
CLL4741A | Surface mount | MELF | Single: Standard | 1W | 414mA | 11V | 10.45V | 11.55V | 23mA | 8Ω | 23mA | 5μA | 8.4V
CLL4742A | Surface mount | MELF | Single: Standard | 1W | 380mA | 12V | 11.4V | 12.6V | 21mA | 9Ω | 21mA | 5μA | 9.1V
CLL4743A | Surface mount | MELF | Single: Standard | 1W | 344mA | 13V | 12.35V | 13.65V | 19mA | 10Ω | 19mA | 5μA | 9.9V
CLL4744A | Surface mount | MELF | Single: Standard | 1W | 304mA | 15V | 14.25V | 15.75V | 17mA | 14Ω | 17mA | 5μA | 11.4V
CLL4745A | Surface mount | MELF | Single: Standard | 1W | 285mA | 16V | 15.2V | 16.8V | 15.5mA | 16Ω | 15.5mA | 5μA | 12.2V
CLL4745D | Surface mount | MELF | Single: Standard Tight Tolerance | 1W | 285mA | 16V | 15.84V | 16.16V | 15.5mA | 16Ω | 15.5mA | 5μA | 12.2V
CLL4746A | Surface mount | MELF | Single: Standard | 1W | 250mA | 18V | 17.1V | 18.9V | 14mA | 20Ω | 14mA | 5μA | 13.7V
CLL4747A | Surface mount | MELF | Single: Standard | 1W | 225mA | 20V | 19V | 21V | 12.5mA | 22Ω | 12.5mA | 5μA | 15.2V
CLL4748A | Surface mount | MELF | Single: Standard | 1W | 205mA | 22V | 20.9V | 23.1V | 11.5mA | 23Ω | 11.5mA | 5μA | 16.7V
CLL4749A | Surface mount | MELF | Single: Standard | 1W | 190mA | 24V | 22.8V | 25.2V | 10.5mA | 25Ω | 10.5mA | 5μA | 18.2V
CLL4750A | Surface mount | MELF | Single: Standard | 1W | 170mA | 27V | 25.65V | 28.35V | 9.5mA | 35Ω | 9.5mA | 5μA | 20.6V
CLL4751A | Surface mount | MELF | Single: Standard | 1W | 150mA | 30V | 28.5V | 31.5V | 8.5mA | 40Ω | 8.5mA | 5μA | 22.8V
CLL4752A | Surface mount | MELF | Single: Standard | 1W | 135mA | 33V | 31.35V | 34.65V | 7.5mA | 45Ω | 7.5mA | 5μA | 25.1V
CLL4753A | Surface mount | MELF | Single: Standard | 1W | 125mA | 36V | 34.2V | 37.8V | 7mA | 50Ω | 7mA | 5μA | 27.4V
CLL4754A | Surface mount | MELF | Single: Standard | 1W | 115mA | 39V | 37.05V | 40.95V | 6.5mA | 60Ω | 6.5mA | 5μA | 29.7V
CLL4755A | Surface mount | MELF | Single: Standard | 1W | 110mA | 43V | 40.85V | 45.15V | 6mA | 70Ω | 6mA | 5μA | 32.7V
CLL4756A | Surface mount | MELF | Single: Standard | 1W | 95mA | 47V | 44.65V | 49.35V | 5.5mA | 80Ω | 5.5mA | 5μA | 35.8V
CLL4757A | Surface mount | MELF | Single: Standard | 1W | 90mA | 51V | 48.45V | 53.55V | 5mA | 95Ω | 5mA | 5μA | 38.8V
CLL4758A | Surface mount | MELF | Single: Standard | 1W | 80mA | 56V | 53.2V | 58.8V | 4.5mA | 110Ω | 4.5mA | 5μA | 42.6V
CLL4759A | Surface mount | MELF | Single: Standard | 1W | 70mA | 62V | 58.9V | 65.1V | 4mA | 125Ω | 4mA | 5μA | 47.1V
CLL4760A | Surface mount | MELF | Single: Standard | 1W | 65mA | 68V | 64.6V | 71.4V | 3.7mA | 150Ω | 3.7mA | 5μA | 51.7V
CLL4761A | Surface mount | MELF | Single: Standard | 1W | 60mA | 75V | 71.25V | 78.75V | 3.3mA | 175Ω | 3.3mA | 5μA | 56V
CLL4762A | Surface mount | MELF | Single: Standard | 1W | 55mA | 82V | 77.9V | 86.1V | 3mA | 200Ω | 3mA | 5μA | 62.2V
CLL4763A | Surface mount | MELF | Single: Standard | 1W | 50mA | 91V | 86.45V | 95.55V | 2.8mA | 250Ω | 2.8mA | 5μA | 69.2V
CLL4764A | Surface mount | MELF | Single: Standard | 1W | 45mA | 100V | 95V | 105V | 2.5mA | 350Ω | 2.5mA | 5μA | 76V
CLL5222B | Surface mount | SOD-80 | Single: Standard | 500mW | - | 2.5V | 2.375V | 2.625V | 20mA | 30Ω | 20mA | 100μA | 1V
CLL5225B | Surface mount | SOD-80 | Single: Standard | 500mW | - | 3V | 2.85V | 3.15V | 20mA | 29Ω | 20mA | 50μA | 1V
CLL5226B | Surface mount | SOD-80 | Single: Standard | 500mW | - | 3.3V | 3.135V | 3.465V | 20mA | 28Ω | 20mA | 25μA | 1V
CLL5227B | Surface mount | SOD-80 | Single: Standard | 500mW | - | 3.6V | 3.42V | 3.78V | 20mA | 24Ω | 20mA | 15μA | 1V
CLL5228B | Surface mount | SOD-80 | Single: Standard | 500mW | - | 3.9V | 3.705V | 4.095V | 20mA | 23Ω | 20mA | 10μA | 1V
CLL5229B | Surface mount | SOD-80 | Single: Standard | 500mW | - | 4.3V | 4.085V | 4.515V | 20mA | 22Ω | 20mA | 5μA | 1V
CLL5230B | Surface mount | SOD-80 | Single: Standard | 500mW | - | 4.7V | 4.465V | 4.935V | 20mA | 19Ω | 20mA | 5μA | 2V
CLL5231B | Surface mount | SOD-80 | Single: Standard | 500mW | - | 5.1V | 4.845V | 5.355V | 20mA | 17Ω | 20mA | 5μA | 2V
CLL5232B | Surface mount | SOD-80 | Single: Standard | 500mW | - | 5.6V | 5.32V | 5.88V | 20mA | 11Ω | 20mA | 5μA | 3V
CLL5233B | Surface mount | SOD-80 | Single: Standard | 500mW | - | 6V | 5.7V | 6.3V | 20mA | 7Ω | 20mA | 5μA | 3.5V
CLL5234B | Surface mount | SOD-80 | Single: Standard | 500mW | - | 6.2V | 5.89V | 6.51V | 20mA | 7Ω | 20mA | 5μA | 4V
CLL5235B | Surface mount | SOD-80 | Single: Standard | 500mW | - | 6.8V | 6.46V | 7.14V | 20mA | 5Ω | 20mA | 3μA | 5V
CLL5236B | Surface mount | SOD-80 | Single: Standard | 500mW | - | 7.5V | 7.125V | 7.875V | 20mA | 6Ω | 20mA | 3μA | 6V
CLL5237B | Surface mount | SOD-80 | Single: Standard | 500mW | - | 8.2V | 7.79V | 8.61V | 20mA | 8Ω | 20mA | 3μA | 6.5V
CLL5238B | Surface mount | SOD-80 | Single: Standard | 500mW | - | 8.7V | 8.265V | 9.135V | 20mA | 8Ω | 20mA | 3μA | 6.5V
CLL5239B | Surface mount | SOD-80 | Single: Standard | 500mW | - | 9.1V | 8.645V | 9.555V | 20mA | 10Ω | 20mA | 3μA | 7V
CLL5240B | Surface mount | SOD-80 | Single: Standard | 500mW | - | 10V | 9.5V | 10.5V | 20mA | 17Ω | 20mA | 3μA | 8V
CLL5241B | Surface mount | SOD-80 | Single: Standard | 500mW | - | 11V | 10.45V | 11.55V | 20mA | 22Ω | 20mA | 2μA | 8.4V
CLL5242B | Surface mount | SOD-80 | Single: Standard | 500mW | - | 12V | 11.4V | 12.6V | 20mA | 30Ω | 20mA | 1μA | 9.1V
CLL5243B | Surface mount | SOD-80 | Single: Standard | 500mW | - | 13V | 12.35V | 13.65V | 9.5mA | 13Ω | 9.5mA | 0.5μA | 9.9V
CLL5244B | Surface mount | SOD-80 | Single: Standard | 500mW | - | 14V | 13.3V | 14.7V | 9mA | 15Ω | 9mA | 0.1μA | 10V
CLL5245B | Surface mount | SOD-80 | Single: Standard | 500mW | - | 15V | 14.25V | 15.75V | 8.5mA | 16Ω | 8.5mA | 0.1μA | 11V
CLL5246B | Surface mount | SOD-80 | Single: Standard | 500mW | - | 16V | 15.2V | 16.8V | 7.8mA | 17Ω | 7.8mA | 0.1μA | 12V
CLL5247B | Surface mount | SOD-80 | Single: Standard | 500mW | - | 17V | 16.15V | 17.85V | 7.4mA | 19Ω | 7.4mA | 0.1μA | 13V
CLL5248B | Surface mount | SOD-80 | Single: Standard | 500mW | - | 18V | 17.1V | 18.9V | 7mA | 21Ω | 7mA | 0.1μA | 14V
CLL5249B | Surface mount | SOD-80 | Single: Standard | 500mW | - | 19V | 18.05V | 19.95V | 6.6mA | 23Ω | 6.6mA | 0.1μA | 14V
CLL5250B | Surface mount | SOD-80 | Single: Standard | 500mW | - | 20V | 19V | 21V | 6.2mA | 25Ω | 6.2mA | 0.1μA | 15V
CLL5251B | Surface mount | SOD-80 | Single: Standard | 500mW | - | 22V | 20.9V | 23.1V | 5.6mA | 29Ω | 5.6mA | 0.1μA | 17V
CLL5252B | Surface mount | SOD-80 | Single: Standard | 500mW | - | 24V | 23.52V | 24.48V | 5.2mA | 33Ω | 5.2mA | 0.1μA | 18V
CLL5252C | Surface mount | SOD-80 | Single: Standard Tight Tolerance | 500mW | - | 24V | 22.8V | 25.2V | 5.2mA | 33Ω | 5.2mA | 0.1μA | 18V
CLL5253B | Surface mount | SOD-80 | Single: Standard | 500mW | - | 25V | 23.75V | 26.25V | 5mA | 35Ω | 5mA | 0.1μA | 19V
CLL5254B | Surface mount | SOD-80 | Single: Standard | 500mW | - | 27V | 25.65V | 28.35V | 4.6mA | 41Ω | 4.6mA | 0.1μA | 21V
CLL5255B | Surface mount | SOD-80 | Single: Standard | 500mW | - | 28V | 26.6V | 29.4V | 4.5mA | 44Ω | 4.5mA | 0.1μA | 21V
CLL5256B | Surface mount | SOD-80 | Single: Standard | 500mW | - | 30V | 28.5V | 31.5V | 4.2mA | 49Ω | 4.2mA | 0.1μA | 23V
CLL5257B | Surface mount | SOD-80 | Single: Standard | 500mW | - | 33V | 31.35V | 34.65V | 3.8mA | 58Ω | 3.8mA | 0.1μA | 25V
CLL5258B | Surface mount | SOD-80 | Single: Standard | 500mW | - | 36V | 34.2V | 37.8V | 3.4mA | 70Ω | 3.4mA | 0.1μA | 27V
CLL5258C | Surface mount | SOD-80 | Single: Standard Tight Tolerance | 500mW | - | 36V | 35.28V | 36.72V | 3.4mA | 70Ω | 3.4mA | 0.1μA | 27V
CLL5259B | Surface mount | SOD-80 | Single: Standard | 500mW | - | 39V | 37.05V | 40.95V | 3.2mA | 80Ω | 3.2mA | 0.1μA | 30V
CLL5259C | Surface mount | SOD-80 | Single: Standard Tight Tolerance | 500mW | - | 39.78V | 38.22V | 39V | 3.2mA | 80Ω | 3.2mA | 0.1μA | 30V
CLL5260B | Surface mount | SOD-80 | Single: Standard | 500mW | - | 43V | 40.85V | 45.15V | 3mA | 93Ω | 3mA | 0.1μA | 33V
CLL5261B | Surface mount | SOD-80 | Single: Standard | 500mW | - | 47V | 44.65V | 49.35V | 2.7mA | 105Ω | 2.7mA | 0.1μA | 36V
CLL5262B | Surface mount | SOD-80 | Single: Standard | 500mW | - | 51V | 48.45V | 53.55V | 2.5mA | 125Ω | 2.5mA | 0.1μA | 39V
CLL5263B | Surface mount | SOD-80 | Single: Standard | 500mW | - | 56V | 53.2V | 58.8V | 2.2mA | 150Ω | 2.2mA | 0.1μA | 43V
CLL5264B | Surface mount | SOD-80 | Single: Standard | 500mW | - | 60V | 57V | 63V | 2.1mA | 170Ω | 2.1mA | 0.1μA | 46V
CLL5265B | Surface mount | SOD-80 | Single: Standard | 500mW | - | 62V | 58.9V | 65.1V | 2mA | 185Ω | 2mA | 0.1μA | 47V
CLL5266B | Surface mount | SOD-80 | Single: Standard | 500mW | - | 68V | 64.6V | 71.4V | 1.8mA | 230Ω | 1.8mA | 0.1μA | 52V
CLL5267B | Surface mount | SOD-80 | Single: Standard | 500mW | - | 75V | 71.25V | 78.75V | 1.7mA | 270Ω | 1.7mA | 0.1μA | 56V
CLL5530B | Surface mount | SOD-80 | Single: Standard | 400mW | 38mA | 10V | 9.5V | 10.5V | 1mA | 60Ω | 1mA | 0.05μA | 8V
CMDZ10L | Surface mount | SOD-323 | Single: Low Level | 250mW | - | 10V | 9.5V | 10.5V | 500μA | 80Ω | 500μA | 1μA | 8V
CMDZ10LF | Surface mount | SOD-323F | Single: Low Level | 200mW | - | 10V | 9.5V | 10.5V | 500μA | 80Ω | 500μA | 1μA | 8V
CMDZ10LF-RZ | SMD Ruggedized Devices | SOD-323F | Single: Low Level | 200mW | - | 10V | 9.5V | 10.5V | 500μA | 80Ω | 500μA | 1μA | 8V
CMDZ10V | Surface mount | SOD-323 | Single: Standard | 250mW | - | 10V | 9.5V | 10.5V | 5mA | 20Ω | 5mA | 0.2μA | 7V
CMDZ11L | Surface mount | SOD-323 | Single: Low Level | 250mW | - | 11V | 10.45V | 11.55V | 500μA | 80Ω | 500μA | 1μA | 8V
CMDZ11LF | Surface mount | SOD-323F | Single: Low Level | 200mW | - | 11V | 10.45V | 11.55V | 500μA | 80Ω | 500μA | 1μA | 8V
CMDZ11LF-RZ | SMD Ruggedized Devices | SOD-323F | Single: Low Level | 200mW | - | 11V | 10.45V | 11.55V | 500μA | 80Ω | 500μA | 1μA | 8V
CMDZ11V | Surface mount | SOD-323 | Single: Standard | 250mW | - | 11V | 10.45V | 11.55V | 5mA | 20Ω | 5mA | 0.1μA | 8V
CMDZ12L | Surface mount | SOD-323 | Single: Low Level | 250mW | - | 12V | 11.4V | 12.6V | 500μA | 80Ω | 500μA | 1μA | 10.5V
CMDZ12V | Surface mount | SOD-323 | Single: Standard | 250mW | - | 12V | 11.4V | 12.6V | 5mA | 25Ω | 5mA | 0.1μA | 8V
CMDZ13L | Surface mount | SOD-323 | Single: Low Level | 250mW | - | 13V | 12.35V | 13.65V | 500μA | 80Ω | 500μA | 1μA | 10.5V
CMDZ13V | Surface mount | SOD-323 | Single: Standard | 250mW | - | 13V | 12.35V | 13.65V | 5mA | 30Ω | 5mA | 0.1μA | 8V
CMDZ15L | Surface mount | SOD-323 | Single: Low Level | 250mW | - | 15V | 14.25V | 15.75V | 500μA | 80Ω | 500μA | 1μA | 11.5V
CMDZ15LF-RZ | SMD Ruggedized Devices | SOD-323F | Single: Low Level | 200mW | - | 15V | 14.25V | 15.75V | 500μA | 80Ω | 500μA | 1μA | 11.5V
CMDZ15V | Surface mount | SOD-323 | Single: Standard | 250mW | - | 15V | 14.25V | 15.75V | 5mA | 30Ω | 5mA | 0.05μA | 10.5V
CMDZ16L | Surface mount | SOD-323 | Single: Low Level | 250mW | - | 16V | 15.2V | 16.8V | 500μA | 80Ω | 500μA | 1μA | 14V
CMDZ16V | Surface mount | SOD-323 | Single: Standard | 250mW | - | 16V | 15.2V | 16.8V | 5mA | 40Ω | 5mA | 0.05μA | 11.2V
CMDZ18L | Surface mount | SOD-323 | Single: Low Level | 250mW | - | 18V | 17.1V | 18.9V | 500μA | 80Ω | 500μA | 1μA | 16V
CMDZ18V | Surface mount | SOD-323 | Single: Standard | 250mW | - | 18V | 17.1V | 18.9V | 5mA | 45Ω | 5mA | 0.05μA | 12.6V
CMDZ1L8 | Surface mount | SOD-323 | Single: Low Level | 250mW | - | 1.8V | 1.71V | 1.89V | 500μA | 1200Ω | 500μA | 25μA | 1V
CMDZ1L8F | Surface mount | SOD-323F | Single: Low Level | 200mW | - | 1.8V | 1.71V | 1.89V | 500μA | 1200Ω | 500μA | 25μA | 1V
CMDZ1L8F-RZ | SMD Ruggedized Devices | SOD-323F | Single: Low Level | 200mW | - | 1.8V | 1.71V | 1.89V | 500μA | 1200Ω | 500μA | 25μA | 1V
CMDZ20L | Surface mount | SOD-323 | Single: Low Level | 250mW | - | 20V | 19V | 21V | 500μA | 100Ω | 500μA | 1μA | 18V
CMDZ20V | Surface mount | SOD-323 | Single: Standard | 250mW | - | 20V | 19V | 21V | 5mA | 55Ω | 5mA | 0.05μA | 14V
CMDZ22L | Surface mount | SOD-323 | Single: Low Level | 250mW | - | 22V | 20.9V | 23.1V | 500μA | 100Ω | 500μA | 1μA | 20V
CMDZ22V | Surface mount | SOD-323 | Single: Standard | 250mW | - | 22V | 20.9V | 23.1V | 5mA | 55Ω | 5mA | 0.05μA | 15.4V
CMDZ24L | Surface mount | SOD-323 | Single: Low Level | 250mW | - | 24V | 22.8V | 25.2V | 500μA | 120Ω | 500μA | 1μA | 22V
CMDZ24V | Surface mount | SOD-323 | Single: Standard | 250mW | - | 24V | 22.8V | 25.2V | 5mA | 70Ω | 5mA | 0.05μA | 16.8V
CMDZ27L | Surface mount | SOD-323 | Single: Low Level | 250mW | - | 27V | 25.65V | 28.35V | 500μA | 150Ω | 500μA | 1μA | 24V
CMDZ27V | Surface mount | SOD-323 | Single: Standard | 250mW | - | 27V | 25.65V | 28.35V | 5mA | 80Ω | 5mA | 0.05μA | 18.9V
CMDZ2L0 | Surface mount | SOD-323 | Single: Low Level | 250mW | - | 2V | 1.9V | 2.1V | 500μA | 1100Ω | 500μA | 25μA | 1V
CMDZ2L2 | Surface mount | SOD-323 | Single: Low Level | 250mW | - | 2.2V | 2.09V | 2.31V | 500μA | 1000Ω | 500μA | 25μA | 1V
CMDZ2L4 | Surface mount | SOD-323 | Single: Low Level | 250mW | - | 2.4V | 2.28V | 2.52V | 500μA | 900Ω | 500μA | 25μA | 1V
CMDZ2L5 | Surface mount | SOD-323 | Single: Low Level | 250mW | - | 2.5V | 2.375V | 2.625V | 500μA | 900Ω | 500μA | 10μA | 1V
CMDZ2L7 | Surface mount | SOD-323 | Single: Low Level | 250mW | - | 2.7V | 2.565V | 2.835V | 500μA | 900Ω | 500μA | 10μA | 1V
CMDZ2L8 | Surface mount | SOD-323 | Single: Low Level | 250mW | - | 2.8V | 2.66V | 2.94V | 500μA | 900Ω | 500μA | 10μA | 1V
CMDZ2V4 | Surface mount | SOD-323 | Single: Standard | 250mW | - | 2.4V | 2.28V | 2.52V | 5mA | 100Ω | 5mA | 25μA | 1V
CMDZ2V6 | Surface mount | SOD-323 | Single: Standard | 250mW | - | 2.6V | 2.47V | 2.73V | 5mA | 100Ω | 5mA | 25μA | 1V
CMDZ2V7 | Surface mount | SOD-323 | Single: Standard | 250mW | - | 2.7V | 2.57V | 2.84V | 5mA | 100Ω | 5mA | 10μA | 1V
CMDZ30L | Surface mount | SOD-323 | Single: Low Level | 250mW | - | 30V | 28.5V | 31.5V | 500μA | 200Ω | 500μA | 1μA | 27V
CMDZ30V | Surface mount | SOD-323 | Single: Standard | 250mW | - | 30V | 28.5V | 31.5V | 5mA | 80Ω | 5mA | 0.05μA | 21V
CMDZ33L | Surface mount | SOD-323 | Single: Low Level | 250mW | - | 33V | 31.35V | 34.65V | 500μA | 250Ω | 500μA | 1μA | 30V
CMDZ33V | Surface mount | SOD-323 | Single: Standard | 250mW | - | 33V | 31.35V | 34.65V | 5mA | 80Ω | 5mA | 0.05μA | 23.1V
CMDZ36L | Surface mount | SOD-323 | Single: Low Level | 250mW | - | 36V | 34.2V | 37.8V | 500μA | 300Ω | 500μA | 1μA | 33V
CMDZ36V | Surface mount | SOD-323 | Single: Standard | 250mW | - | 36V | 34.2V | 37.8V | 5mA | 90Ω | 5mA | 0.05μA | 25.2V
CMDZ39L | Surface mount | SOD-323 | Single: Low Level | 250mW | - | 39V | 37.05V | 40.95V | 500μA | 350Ω | 500μA | 1μA | 36V
CMDZ39V | Surface mount | SOD-323 | Single: Standard | 250mW | - | 39V | 37.05V | 40.95V | 5mA | 130Ω | 5mA | 0.05μA | 27.3V
CMDZ3L0 | Surface mount | SOD-323 | Single: Low Level | 250mW | - | 3V | 2.85V | 3.15V | 500μA | 900Ω | 500μA | 5μA | 1V
CMDZ3L3 | Surface mount | SOD-323 | Single: Low Level | 250mW | - | 3.3V | 3.135V | 3.465V | 500μA | 900Ω | 500μA | 5μA | 1V
CMDZ3L6 | Surface mount | SOD-323 | Single: Low Level | 250mW | - | 3.6V | 3.42V | 3.78V | 500μA | 900Ω | 500μA | 5μA | 1V
CMDZ3L9 | Surface mount | SOD-323 | Single: Low Level | 250mW | - | 3.9V | 3.705V | 4.095V | 500μA | 900Ω | 500μA | 5μA | 1V
CMDZ3V0 | Surface mount | SOD-323 | Single: Standard | 250mW | - | 3V | 2.85V | 3.15V | 5mA | 95Ω | 5mA | 5μA | 1V
CMDZ3V3 | Surface mount | SOD-323 | Single: Standard | 250mW | - | 3.3V | 3.14V | 3.47V | 5mA | 95Ω | 5mA | 2μA | 1V
CMDZ3V6 | Surface mount | SOD-323 | Single: Standard | 250mW | - | 3.6V | 3.42V | 3.78V | 5mA | 90Ω | 5mA | 2μA | 1V
CMDZ3V9 | Surface mount | SOD-323 | Single: Standard | 250mW | - | 3.9V | 3.71V | 4.1V | 5mA | 90Ω | 5mA | 2μA | 1V
CMDZ43L | Surface mount | SOD-323 | Single: Low Level | 250mW | - | 43V | 40.85V | 45.15V | 500μA | 400Ω | 500μA | 1μA | 40V
CMDZ43V | Surface mount | SOD-323 | Single: Standard | 250mW | - | 43V | 40.85V | 45.15V | 5mA | 150Ω | 5mA | 0.05μA | 30.1V
CMDZ47L | Surface mount | SOD-323 | Single: Low Level | 250mW | - | 47V | 44.65V | 49.35V | 500μA | 450Ω | 500μA | 1μA | 44V
CMDZ47V | Surface mount | SOD-323 | Single: Standard | 250mW | - | 47V | 44.65V | 49.35V | 5mA | 180Ω | 5mA | 0.05μA | 32.9V
CMDZ4L3 | Surface mount | SOD-323 | Single: Low Level | 250mW | - | 4.3V | 4.085V | 4.515V | 500μA | 900Ω | 500μA | 5μA | 1V
CMDZ4L7 | Surface mount | SOD-323 | Single: Low Level | 250mW | - | 4.7V | 4.465V | 4.935V | 500μA | 750Ω | 500μA | 1μA | 1.5V
CMDZ4V3 | Surface mount | SOD-323 | Single: Standard | 250mW | - | 4.3V | 4.09V | 4.52V | 5mA | 90Ω | 5mA | 1μA | 1V
CMDZ4V7 | Surface mount | SOD-323 | Single: Standard | 250mW | - | 4.7V | 4.47V | 4.94V | 5mA | 80Ω | 5mA | 3μA | 2V
CMDZ5221B | Surface mount | SOD-323 | Single: Standard | 250mW | - | 2.4V | 2.28V | 2.52V | 20mA | 30Ω | 20mA | 100μA | 1V
CMDZ5222B | Surface mount | SOD-323 | Single: Standard | 250mW | - | 2.5V | 2.375V | 2.625V | 20mA | 30Ω | 20mA | 100μA | 1V
CMDZ5223B | Surface mount | SOD-323 | Single: Standard | 250mW | - | 2.7V | 2.565V | 2.835V | 20mA | 30Ω | 20mA | 75μA | 1V
CMDZ5224B | Surface mount | SOD-323 | Single: Standard | 250mW | - | 2.8V | 2.66V | 2.94V | 20mA | 30Ω | 20mA | 75μA | 1V
CMDZ5225B | Surface mount | SOD-323 | Single: Standard | 250mW | - | 3V | 2.85V | 3.15V | 20mA | 29Ω | 20mA | 50μA | 1V
CMDZ5226B | Surface mount | SOD-323 | Single: Standard | 250mW | - | 3.3V | 3.135V | 3.465V | 20mA | 28Ω | 20mA | 25μA | 1V
CMDZ5227B | Surface mount | SOD-323 | Single: Standard | 250mW | - | 3.6V | 3.42V | 3.78V | 20mA | 24Ω | 20mA | 15μA | 1V
CMDZ5228B | Surface mount | SOD-323 | Single: Standard | 250mW | - | 3.9V | 3.705V | 4.095V | 20mA | 23Ω | 20mA | 10μA | 1V
CMDZ5229B | Surface mount | SOD-323 | Single: Standard | 250mW | - | 4.3V | 4.085V | 4.515V | 20mA | 22Ω | 20mA | 5μA | 1V
CMDZ5230B | Surface mount | SOD-323 | Single: Standard | 250mW | - | 4.7V | 4.465V | 4.935V | 20mA | 19Ω | 20mA | 5μA | 2V
CMDZ5231B | Surface mount | SOD-323 | Single: Standard | 250mW | - | 5.1V | 4.845V | 5.355V | 20mA | 17Ω | 20mA | 5μA | 2V
CMDZ5231BF-RZ | SMD Ruggedized Devices | SOD-323F | Single: Standard | 200mW | - | 5.1V | 4.845V | 5.355V | 20mA | 17Ω | 20mA | 5μA | 2V
CMDZ5232B | Surface mount | SOD-323 | Single: Standard | 250mW | - | 5.6V | 5.32V | 5.88V | 20mA | 11Ω | 20mA | 5μA | 3V
CMDZ5233B | Surface mount | SOD-323 | Single: Standard | 250mW | - | 6V | 5.7V | 6.3V | 20mA | 7Ω | 20mA | 5μA | 3.5V
CMDZ5234B | Surface mount | SOD-323 | Single: Standard | 250mW | - | 6.2V | 5.89V | 6.51V | 20mA | 7Ω | 20mA | 5μA | 4V
CMDZ5235B | Surface mount | SOD-323 | Single: Standard | 250mW | - | 6.8V | 6.46V | 7.14V | 20mA | 5Ω | 20mA | 3μA | 5V
CMDZ5235BF-RZ | SMD Ruggedized Devices | SOD-323F | Single: Standard | 200mW | - | 6.8V | 6.46V | 7.14V | 20mA | 5Ω | 20mA | 3μA | 5V
CMDZ5236B | Surface mount | SOD-323 | Single: Standard | 250mW | - | 7.5V | 7.125V | 7.875V | 20mA | 6Ω | 20mA | 3μA | 6V
CMDZ5237B | Surface mount | SOD-323 | Single: Standard | 250mW | - | 8.2V | 7.79V | 8.61V | 20mA | 8Ω | 20mA | 3μA | 6.5V
CMDZ5238B | Surface mount | SOD-323 | Single: Standard | 250mW | - | 8.7V | 8.265V | 9.135V | 20mA | 8Ω | 20mA | 3μA | 6.5V
CMDZ5239B | Surface mount | SOD-323 | Single: Standard | 250mW | - | 9.1V | 8.645V | 9.555V | 20mA | 10Ω | 20mA | 3μA | 7V
CMDZ5240B | Surface mount | SOD-323 | Single: Standard | 250mW | - | 10V | 9.5V | 10.5V | 20mA | 17Ω | 20mA | 3μA | 8V
CMDZ5241B | Surface mount | SOD-323 | Single: Standard | 250mW | - | 11V | 10.45V | 11.55V | 20mA | 22Ω | 20mA | 2μA | 8.4V
CMDZ5242B | Surface mount | SOD-323 | Single: Standard | 250mW | - | 12V | 11.4V | 12.6V | 20mA | 30Ω | 20mA | 1μA | 9.1V
CMDZ5243B | Surface mount | SOD-323 | Single: Standard | 250mW | - | 13V | 12.35V | 13.65V | 9.5mA | 13Ω | 9.5mA | 0.5μA | 9.9V
CMDZ5244B | Surface mount | SOD-323 | Single: Standard | 250mW | - | 14V | 13.3V | 14.7V | 9mA | 15Ω | 9mA | 0.1μA | 10V
CMDZ5245B | Surface mount | SOD-323 | Single: Standard | 250mW | - | 15V | 14.25V | 15.75V | 8.5mA | 16Ω | 8.5mA | 0.1μA | 11V
CMDZ5246B | Surface mount | SOD-323 | Single: Standard | 250mW | - | 16V | 15.2V | 16.8V | 7.8mA | 17Ω | 7.8mA | 0.1μA | 12V
CMDZ5247B | Surface mount | SOD-323 | Single: Standard | 250mW | - | 17V | 16.15V | 17.85V | 7.4mA | 19Ω | 7.4mA | 0.1μA | 13V
CMDZ5248B | Surface mount | SOD-323 | Single: Standard | 250mW | - | 18V | 17.1V | 18.9V | 7mA | 21Ω | 7mA | 0.1μA | 14V
CMDZ5249B | Surface mount | SOD-323 | Single: Standard | 250mW | - | 19V | 18.05V | 19.95V | 6.6mA | 23Ω | 6.6mA | 0.1μA | 14V
CMDZ5250B | Surface mount | SOD-323 | Single: Standard | 250mW | - | 20V | 19V | 21V | 6.2mA | 25Ω | 6.2mA | 0.1μA | 15V
CMDZ5251B | Surface mount | SOD-323 | Single: Standard | 250mW | - | 22V | 20.9V | 23.1V | 5.6mA | 29Ω | 5.6mA | 0.1μA | 17V
CMDZ5252B | Surface mount | SOD-323 | Single: Standard | 250mW | - | 24V | 22.8V | 25.2V | 5.2mA | 33Ω | 5.2mA | 0.1μA | 18V
CMDZ5253B | Surface mount | SOD-323 | Single: Standard | 250mW | - | 25V | 23.75V | 26.25V | 5mA | 35Ω | 5mA | 0.1μA | 19V
CMDZ5254B | Surface mount | SOD-323 | Single: Standard | 250mW | - | 27V | 25.65V | 28.35V | 4.6mA | 41Ω | 4.6mA | 0.1μA | 21V
CMDZ5255B | Surface mount | SOD-323 | Single: Standard | 250mW | - | 28V | 26.6V | 29.4V | 4.5mA | 44Ω | 4.5mA | 0.1μA | 21V
CMDZ5256B | Surface mount | SOD-323 | Single: Standard | 250mW | - | 30V | 28.5V | 31.5V | 4.2mA | 49Ω | 4.2mA | 0.1μA | 23V
CMDZ5257B | Surface mount | SOD-323 | Single: Standard | 250mW | - | 33V | 31.35V | 34.65V | 3.8mA | 58Ω | 3.8mA | 0.1μA | 25V
CMDZ5258B | Surface mount | SOD-323 | Single: Standard | 250mW | - | 36V | 34.2V | 37.8V | 3.4mA | 70Ω | 3.4mA | 0.1μA | 27V
CMDZ5258BF-RZ | SMD Ruggedized Devices | SOD-323F | Single: Standard | 200mW | - | 36V | 34.2V | 37.8V | 3.4mA | 70Ω | 3.4mA | 0.1μA | 27V
CMDZ5259B | Surface mount | SOD-323 | Single: Standard | 250mW | - | 39V | 37.05V | 40.95V | 3.2mA | 80Ω | 3.2mA | 0.1μA | 30V
CMDZ5260B | Surface mount | SOD-323 | Single: Standard | 250mW | - | 43V | 40.85V | 45.15V | 3mA | 93Ω | 3mA | 0.1μA | 33V
CMDZ5261B | Surface mount | SOD-323 | Single: Standard | 250mW | - | 47V | 44.65V | 49.35V | 2.7mA | 105Ω | 2.7mA | 0.1μA | 36V
CMDZ5L1 | Surface mount | SOD-323 | Single: Low Level | 250mW | - | 5.1V | 4.845V | 5.355V | 500μA | 400Ω | 500μA | 1μA | 1.5V
CMDZ5L6 | Surface mount | SOD-323 | Single: Low Level | 250mW | - | 5.6V | 5.32V | 5.88V | 500μA | 325Ω | 500μA | 1μA | 2V
CMDZ5V1 | Surface mount | SOD-323 | Single: Standard | 250mW | - | 5.1V | 4.85V | 5.36V | 5mA | 60Ω | 5mA | 2μA | 2V
CMDZ5V6 | Surface mount | SOD-323 | Single: Standard | 250mW | - | 5.6V | 5.32V | 5.88V | 5mA | 40Ω | 5mA | 1μA | 2V
CMDZ6L2 | Surface mount | SOD-323 | Single: Low Level | 250mW | - | 6.2V | 5.89V | 6.51V | 500μA | 90Ω | 500μA | 1μA | 2V
CMDZ6L8 | Surface mount | SOD-323 | Single: Low Level | 250mW | - | 6.8V | 6.46V | 7.14V | 500μA | 60Ω | 500μA | 1μA | 3.5V
CMDZ6V2 | Surface mount | SOD-323 | Single: Standard | 250mW | - | 6.2V | 5.89V | 6.51V | 5mA | 10Ω | 5mA | 3μA | 4V
CMDZ6V8 | Surface mount | SOD-323 | Single: Standard | 250mW | - | 6.8V | 6.46V | 7.14V | 5mA | 15Ω | 5mA | 2μA | 4V
CMDZ7L5 | Surface mount | SOD-323 | Single: Low Level | 250mW | - | 7.5V | 7.125V | 7.875V | 500μA | 60Ω | 500μA | 1μA | 3.5V
CMDZ7V5 | Surface mount | SOD-323 | Single: Standard | 250mW | - | 7.5V | 7.12V | 7.88V | 5mA | 15Ω | 5mA | 1μA | 5V
CMDZ8L2 | Surface mount | SOD-323 | Single: Low Level | 250mW | - | 8.2V | 7.79V | 8.61V | 500μA | 60Ω | 500μA | 1μA | 6V
CMDZ8V2 | Surface mount | SOD-323 | Single: Standard | 250mW | - | 8.2V | 7.79V | 8.61V | 5mA | 15Ω | 5mA | 0.7μA | 5V
CMDZ9L1 | Surface mount | SOD-323 | Single: Low Level | 250mW | - | 9.1V | 8.645V | 9.555V | 500μA | 60Ω | 500μA | 1μA | 6V
CMDZ9V1 | Surface mount | SOD-323 | Single: Standard | 250mW | - | 9.1V | 8.65V | 9.56V | 5mA | 15Ω | 5mA | 0.5μA | 6V
CMHZ4099 | Surface mount | SOD-123 | Single: Low Level | 500mW | 35mA | 6.8V | 6.46V | 7.14V | 250μA | 200Ω | 250μA | 10μA | 5.2V
CMHZ4100 | Surface mount | SOD-123 | Single: Low Level | 500mW | 31.8mA | 7.5V | 7.125V | 7.865V | 250μA | 200Ω | 250μA | 10μA | 5.7V
CMHZ4101 | Surface mount | SOD-123 | Single: Low Level | 500mW | 29mA | 8.2V | 7.79V | 8.61V | 250μA | 200Ω | 250μA | 1μA | 6.3V
CMHZ4102 | Surface mount | SOD-123 | Single: Low Level | 500mW | 27.4mA | 8.7V | 8.265V | 9.135V | 250μA | 200Ω | 250μA | 1μA | 6.7V
CMHZ4103 | Surface mount | SOD-123 | Single: Low Level | 500mW | 26.2mA | 9.1V | 8.645V | 9.555V | 250μA | 200Ω | 250μA | 1μA | 7V
CMHZ4104 | Surface mount | SOD-123 | Single: Low Level | 500mW | 24.8mA | 10V | 9.5V | 10.5V | 250μA | 200Ω | 250μA | 1μA | 7.6V
CMHZ4105 | Surface mount | SOD-123 | Single: Low Level | 500mW | 21.6mA | 11V | 10.45V | 11.55V | 250μA | 200Ω | 250μA | 0.05μA | 8.5V
CMHZ4106 | Surface mount | SOD-123 | Single: Low Level | 500mW | 20.4mA | 12V | 11.4V | 12.6V | 250μA | 200Ω | 250μA | 0.05μA | 9.2V
CMHZ4107 | Surface mount | SOD-123 | Single: Low Level | 500mW | 19mA | 13V | 12.35V | 13.65V | 250μA | 200Ω | 250μA | 0.05μA | 9.9V
CMHZ4108 | Surface mount | SOD-123 | Single: Low Level | 500mW | 17.5mA | 14V | 13.3V | 14.7V | 250μA | 200Ω | 250μA | 0.05μA | 10.7V
CMHZ4109 | Surface mount | SOD-123 | Single: Low Level | 500mW | 16.3mA | 15V | 14.25V | 15.75V | 250μA | 100Ω | 250μA | 0.05μA | 11.4V
CMHZ4110 | Surface mount | SOD-123 | Single: Low Level | 500mW | 15.4mA | 16V | 15.2V | 16.8V | 250μA | 100Ω | 250μA | 0.05μA | 12.2V
CMHZ4111 | Surface mount | SOD-123 | Single: Low Level | 500mW | 14.5mA | 17V | 16.15V | 17.85V | 250μA | 100Ω | 250μA | 0.05μA | 13V
CMHZ4112 | Surface mount | SOD-123 | Single: Low Level | 500mW | 13.2mA | 18V | 17.1V | 18.9V | 250μA | 100Ω | 250μA | 0.05μA | 13.7V
CMHZ4113 | Surface mount | SOD-123 | Single: Low Level | 500mW | 12.5mA | 19V | 18.05V | 19.95V | 250μA | 150Ω | 250μA | 0.05μA | 14.5V
CMHZ4114 | Surface mount | SOD-123 | Single: Low Level | 500mW | 11.9mA | 20V | 19V | 21V | 250μA | 150Ω | 250μA | 0.01μA | 15.2V
CMHZ4115 | Surface mount | SOD-123 | Single: Low Level | 500mW | 10.8mA | 22V | 20.9V | 23.1V | 250μA | 150Ω | 250μA | 0.01μA | 16.8V
CMHZ4116 | Surface mount | SOD-123 | Single: Low Level | 500mW | 9.9mA | 24V | 22.8V | 25.2V | 250μA | 150Ω | 250μA | 0.01μA | 18.3V
CMHZ4117 | Surface mount | SOD-123 | Single: Low Level | 500mW | 9.5mA | 25V | 23.75V | 26.25V | 250μA | 150Ω | 250μA | 0.01μA | 19V
CMHZ4118 | Surface mount | SOD-123 | Single: Low Level | 500mW | 8.8mA | 27V | 25.65V | 28.35V | 250μA | 150Ω | 250μA | 0.01μA | 20.5V
CMHZ4119 | Surface mount | SOD-123 | Single: Low Level | 500mW | 8.5mA | 28V | 26.6V | 29.4V | 250μA | 200Ω | 250μA | 0.01μA | 21.3V
CMHZ4120 | Surface mount | SOD-123 | Single: Low Level | 500mW | 7.9mA | 30V | 28.5V | 31.5V | 250μA | 200Ω | 250μA | 0.01μA | 22.8V
CMHZ4121 | Surface mount | SOD-123 | Single: Low Level | 500mW | 7.2mA | 33V | 31.35V | 34.65V | 250μA | 200Ω | 250μA | 0.01μA | 25.1V
CMHZ4122 | Surface mount | SOD-123 | Single: Low Level | 500mW | 6.6mA | 36V | 34.2V | 37.8V | 250μA | 200Ω | 250μA | 0.01μA | 27.4V
CMHZ4123 | Surface mount | SOD-123 | Single: Low Level | 500mW | 6.1mA | 39V | 37.05V | 40.95V | 250μA | 200Ω | 250μA | 0.01μA | 29.7V
CMHZ4124 | Surface mount | SOD-123 | Single: Low Level | 500mW | 5.5mA | 43V | 40.85V | 45.15V | 250μA | 250Ω | 250μA | 0.01μA | 32.7V
CMHZ4125 | Surface mount | SOD-123 | Single: Low Level | 500mW | 5.1mA | 47V | 44.65V | 49.35V | 250μA | 250Ω | 250μA | 0.01μA | 35.8V
CMHZ4614 | Surface mount | SOD-123 | Single: Low Level | 500mW | 120mA | 1.8V | 1.71V | 1.89V | 250μA | 1200Ω | 250μA | 7.5μA | 1V
CMHZ4615 | Surface mount | SOD-123 | Single: Low Level | 500mW | 110mA | 2V | 1.9V | 2.1V | 250μA | 1250Ω | 250μA | 5μA | 1V
CMHZ4616 | Surface mount | SOD-123 | Single: Low Level | 500mW | 100mA | 2.2V | 2.09V | 2.31V | 250μA | 1300Ω | 250μA | 4μA | 1V
CMHZ4617 | Surface mount | SOD-123 | Single: Low Level | 500mW | 95mA | 2.4V | 2.28V | 2.52V | 250μA | 1400Ω | 250μA | 2μA | 1V
CMHZ4618 | Surface mount | SOD-123 | Single: Low Level | 500mW | 90mA | 2.7V | 2.565V | 2.835V | 250μA | 1500Ω | 250μA | 1μA | 1V
CMHZ4619 | Surface mount | SOD-123 | Single: Low Level | 500mW | 85mA | 3V | 2.85V | 3.15V | 250μA | 1600Ω | 250μA | 0.8μA | 1V
CMHZ4620 | Surface mount | SOD-123 | Single: Low Level | 500mW | 80mA | 3.3V | 3.135V | 3.465V | 250μA | 1650Ω | 250μA | 7.5μA | 1.5V
CMHZ4621 | Surface mount | SOD-123 | Single: Low Level | 500mW | 75mA | 3.6V | 3.42V | 3.78V | 250μA | 1700Ω | 250μA | 7.5μA | 2V
CMHZ4622 | Surface mount | SOD-123 | Single: Low Level | 500mW | 70mA | 3.9V | 3.705V | 4.095V | 250μA | 1650Ω | 250μA | 5μA | 2V
CMHZ4623 | Surface mount | SOD-123 | Single: Low Level | 500mW | 65mA | 4.3V | 4.085V | 4.515V | 250μA | 1600Ω | 250μA | 4μA | 2V
CMHZ4624 | Surface mount | SOD-123 | Single: Low Level | 500mW | 60mA | 4.7V | 4.465V | 4.935V | 250μA | 1550Ω | 250μA | 10μA | 3V
CMHZ4625 | Surface mount | SOD-123 | Single: Low Level | 500mW | 55mA | 5.1V | 4.845V | 5.355V | 250μA | 1500Ω | 250μA | 10μA | 3V
CMHZ4626 | Surface mount | SOD-123 | Single: Low Level | 500mW | 50mA | 5.6V | 5.32V | 5.88V | 250μA | 1400Ω | 250μA | 10μA | 4V
CMHZ4627 | Surface mount | SOD-123 | Single: Low Level | 500mW | 45mA | 6.2V | 5.89V | 6.51V | 250μA | 1200Ω | 250μA | 10μA | 5V
CMHZ4678 | Surface mount | SOD-123 | Single: Low Level | 500mW | 120mA | 1.8V | 1.71V | 1.89V | 50μA | - | - | 7.5μA | 1V
CMHZ4679 | Surface mount | SOD-123 | Single: Low Level | 500mW | 110mA | 2V | 1.9V | 2.1V | 50μA | - | - | 5μA | 1V
CMHZ4680 | Surface mount | SOD-123 | Single: Low Level | 500mW | 100mA | 2.2V | 2.09V | 2.31V | 50μA | - | - | 4μA | 1V
CMHZ4681 | Surface mount | SOD-123 | Single: Low Level | 500mW | 95mA | 2.4V | 2.28V | 2.52V | 50μA | - | - | 2μA | 1V
CMHZ4682 | Surface mount | SOD-123 | Single: Low Level | 500mW | 90mA | 2.7V | 2.565V | 2.835V | 50μA | - | - | 1μA | 1V
CMHZ4683 | Surface mount | SOD-123 | Single: Low Level | 500mW | 85mA | 3V | 2.85V | 3.15V | 50μA | - | - | 0.8μA | 1V
CMHZ4684 | Surface mount | SOD-123 | Single: Low Level | 500mW | 80mA | 3.3V | 3.135V | 3.465V | 50μA | - | - | 7.5μA | 1.5V
CMHZ4685 | Surface mount | SOD-123 | Single: Low Level | 500mW | 75mA | 3.6V | 3.42V | 3.78V | 50μA | - | - | 7.5μA | 2V
CMHZ4686 | Surface mount | SOD-123 | Single: Low Level | 500mW | 70mA | 3.9V | 3.705V | 4.095V | 50μA | - | - | 5μA | 2V
CMHZ4687 | Surface mount | SOD-123 | Single: Low Level | 500mW | 65mA | 4.3V | 4.085V | 4.515V | 50μA | - | - | 4μA | 2V
CMHZ4688 | Surface mount | SOD-123 | Single: Low Level | 500mW | 60mA | 4.7V | 4.465V | 4.935V | 50μA | - | - | 10μA | 3V
CMHZ4689 | Surface mount | SOD-123 | Single: Low Level | 500mW | 55mA | 5.1V | 4.845V | 5.355V | 50μA | - | - | 10μA | 3V
CMHZ4690 | Surface mount | SOD-123 | Single: Low Level | 500mW | 50mA | 5.6V | 5.32V | 5.88V | 50μA | - | - | 10μA | 4V
CMHZ4691 | Surface mount | SOD-123 | Single: Low Level | 500mW | 45mA | 6.2V | 5.89V | 6.51V | 50μA | - | - | 10μA | 5V
CMHZ4692 | Surface mount | SOD-123 | Single: Low Level | 500mW | 35mA | 6.8V | 6.46V | 7.14V | 50μA | - | - | 10μA | 5.1V
CMHZ4693 | Surface mount | SOD-123 | Single: Low Level | 500mW | 31.8mA | 7.5V | 7.125V | 7.875V | 50μA | - | - | 10μA | 5.7V
CMHZ4694 | Surface mount | SOD-123 | Single: Low Level | 500mW | 29mA | 8.2V | 7.79V | 8.61V | 50μA | - | - | 1μA | 6.2V
CMHZ4695 | Surface mount | SOD-123 | Single: Low Level | 500mW | 27.4mA | 8.7V | 8.265V | 9.135V | 50μA | - | - | 1μA | 6.6V
CMHZ4696 | Surface mount | SOD-123 | Single: Low Level | 500mW | 26.2mA | 9.1V | 8.645V | 9.555V | 50μA | - | - | 1μA | 6.9V
CMHZ4697 | Surface mount | SOD-123 | Single: Low Level | 500mW | 24.8mA | 10V | 9.5V | 10.5V | 50μA | - | - | 1μA | 7.6V
CMHZ4698 | Surface mount | SOD-123 | Single: Low Level | 500mW | 21.6mA | 11V | 10.45V | 11.55V | 50μA | - | - | 0.05μA | 8.4V
CMHZ4699 | Surface mount | SOD-123 | Single: Low Level | 500mW | 20.4mA | 12V | 11.4V | 12.6V | 50μA | - | - | 0.05μA | 9.1V
CMHZ4700 | Surface mount | SOD-123 | Single: Low Level | 500mW | 19mA | 13V | 12.35V | 13.65V | 50μA | - | - | 0.05μA | 9.8V
CMHZ4701 | Surface mount | SOD-123 | Single: Low Level | 500mW | 17.5mA | 14V | 13.3V | 14.7V | 50μA | - | - | 0.05μA | 10.6V
CMHZ4702 | Surface mount | SOD-123 | Single: Low Level | 500mW | 16.3mA | 15V | 14.25V | 15.75V | 50μA | - | - | 0.05μA | 11.4V
CMHZ4703 | Surface mount | SOD-123 | Single: Low Level | 500mW | 15.4mA | 16V | 15.2V | 16.8V | 50μA | - | - | 0.05μA | 12.1V
CMHZ4704 | Surface mount | SOD-123 | Single: Low Level | 500mW | 14.5mA | 17V | 16.15V | 17.85V | 50μA | - | - | 0.05μA | 12.9V
CMHZ4705 | Surface mount | SOD-123 | Single: Low Level | 500mW | 13.2mA | 18V | 17.1V | 18.9V | 50μA | - | - | 0.05μA | 13.6V
CMHZ4706 | Surface mount | SOD-123 | Single: Low Level | 500mW | 12.5mA | 19V | 18.05V | 19.95V | 50μA | - | - | 0.05μA | 14.4V
CMHZ4707 | Surface mount | SOD-123 | Single: Low Level | 500mW | 11.9mA | 20V | 19V | 21V | 50μA | - | - | 0.01μA | 15.2V
CMHZ4708 | Surface mount | SOD-123 | Single: Low Level | 500mW | 10.8mA | 22V | 20.9V | 23.1V | 50μA | - | - | 0.01μA | 16.7V
CMHZ4709 | Surface mount | SOD-123 | Single: Low Level | 500mW | 9.9mA | 24V | 22.8V | 25.2V | 50μA | - | - | 0.01μA | 18.2V
CMHZ4710 | Surface mount | SOD-123 | Single: Low Level | 500mW | 9.5mA | 25V | 23.75V | 26.25V | 50μA | - | - | 0.01μA | 19V
CMHZ4711 | Surface mount | SOD-123 | Single: Low Level | 500mW | 8.8mA | 27V | 25.65V | 28.35V | 50μA | - | - | 0.01μA | 20.4V
CMHZ4712 | Surface mount | SOD-123 | Single: Low Level | 500mW | 8.5mA | 28V | 26.6V | 29.4V | 50μA | - | - | 0.01μA | 21.2V
CMHZ4713 | Surface mount | SOD-123 | Single: Low Level | 500mW | 7.9mA | 30V | 28.5V | 31.5V | 50μA | - | - | 0.01μA | 22.8V
CMHZ4714 | Surface mount | SOD-123 | Single: Low Level | 500mW | 7.2mA | 33V | 31.35V | 34.65V | 50μA | - | - | 0.01μA | 25V
CMHZ4715 | Surface mount | SOD-123 | Single: Low Level | 500mW | 6.6mA | 36V | 34.2V | 37.8V | 50μA | - | - | 0.01μA | 27.3V
CMHZ4716 | Surface mount | SOD-123 | Single: Low Level | 500mW | 6.1mA | 39V | 37.05V | 40.95V | 50μA | - | - | 0.01μA | 29.6V
CMHZ4717 | Surface mount | SOD-123 | Single: Low Level | 500mW | 5.5mA | 43V | 40.85V | 45.15V | 50μA | - | - | 0.01μA | 32.6V
CMHZ5221B | Surface mount | SOD-123 | Single: Standard | 500mW | - | 2.4V | 2.28V | 2.52V | 20mA | 30Ω | 20mA | 100μA | 1V
CMHZ5222B | Surface mount | SOD-123 | Single: Standard | 500mW | - | 2.5V | 2.375V | 2.625V | 20mA | 30Ω | 20mA | 100μA | 1V
CMHZ5223B | Surface mount | SOD-123 | Single: Standard | 500mW | - | 2.7V | 2.565V | 2.835V | 20mA | 30Ω | 20mA | 75μA | 1V
CMHZ5224B | Surface mount | SOD-123 | Single: Standard | 500mW | - | 2.8V | 2.66V | 2.94V | 20mA | 30Ω | 20mA | 75μA | 1V
CMHZ5225B | Surface mount | SOD-123 | Single: Standard | 500mW | - | 3V | 2.85V | 3.15V | 20mA | 29Ω | 20mA | 50μA | 1V
CMHZ5226B | Surface mount | SOD-123 | Single: Standard | 500mW | - | 3.3V | 3.135V | 3.465V | 20mA | 28Ω | 20mA | 25μA | 1V
CMHZ5227B | Surface mount | SOD-123 | Single: Standard | 500mW | - | 3.6V | 3.42V | 3.78V | 20mA | 24Ω | 20mA | 15μA | 1V
CMHZ5228B | Surface mount | SOD-123 | Single: Standard | 500mW | - | 3.9V | 3.705V | 4.095V | 20mA | 23Ω | 20mA | 10μA | 1V
CMHZ5229B | Surface mount | SOD-123 | Single: Standard | 500mW | - | 4.3V | 4.085V | 4.515V | 20mA | 22Ω | 20mA | 5μA | 1V
CMHZ5230B | Surface mount | SOD-123 | Single: Standard | 500mW | - | 4.7V | 4.465V | 4.935V | 20mA | 19Ω | 20mA | 5μA | 2V
CMHZ5231B | Surface mount | SOD-123 | Single: Standard | 500mW | - | 5.1V | 4.845V | 5.355V | 20mA | 17Ω | 20mA | 5μA | 2V
CMHZ5232B | Surface mount | SOD-123 | Single: Standard | 500mW | - | 5.6V | 5.32V | 5.88V | 20mA | 11Ω | 20mA | 5μA | 3V
CMHZ5233B | Surface mount | SOD-123 | Single: Standard | 500mW | - | 6V | 5.7V | 6.3V | 20mA | 7Ω | 20mA | 5μA | 3.5V
CMHZ5234B | Surface mount | SOD-123 | Single: Standard | 500mW | - | 6.2V | 5.89V | 6.51V | 20mA | 7Ω | 20mA | 5μA | 4V
CMHZ5235B | Surface mount | SOD-123 | Single: Standard | 500mW | - | 6.8V | 6.46V | 7.14V | 20mA | 5Ω | 20mA | 3μA | 5V
CMHZ5236B | Surface mount | SOD-123 | Single: Standard | 500mW | - | 7.5V | 7.125V | 7.875V | 20mA | 6Ω | 20mA | 3μA | 6V
CMHZ5237B | Surface mount | SOD-123 | Single: Standard | 500mW | - | 8.2V | 7.79V | 8.61V | 20mA | 8Ω | 20mA | 3μA | 6.5V
CMHZ5238B | Surface mount | SOD-123 | Single: Standard | 500mW | - | 8.7V | 8.265V | 9.135V | 20mA | 8Ω | 20mA | 3μA | 6.5V
CMHZ5239B | Surface mount | SOD-123 | Single: Standard | 500mW | - | 9.1V | 8.645V | 9.555V | 20mA | 10Ω | 20mA | 3μA | 7V
CMHZ5240B | Surface mount | SOD-123 | Single: Standard | 500mW | - | 10V | 9.5V | 10.5V | 20mA | 17Ω | 20mA | 3μA | 8V
CMHZ5241B | Surface mount | SOD-123 | Single: Standard | 500mW | - | 11V | 10.45V | 11.55V | 20mA | 22Ω | 20mA | 2μA | 8.4V
CMHZ5242B | Surface mount | SOD-123 | Single: Standard | 500mW | - | 12V | 11.4V | 12.6V | 20mA | 30Ω | 20mA | 1μA | 9.1V
CMHZ5243B | Surface mount | SOD-123 | Single: Standard | 500mW | - | 13V | 12.35V | 13.65V | 9.5mA | 13Ω | 9.5mA | 0.5μA | 9.9V
CMHZ5244B | Surface mount | SOD-123 | Single: Standard | 500mW | - | 14V | 13.3V | 14.7V | 9mA | 15Ω | 9mA | 0.1μA | 10V
CMHZ5245B | Surface mount | SOD-123 | Single: Standard | 500mW | - | 15V | 14.25V | 15.75V | 8.5mA | 16Ω | 8.5mA | 0.1μA | 11V
CMHZ5246B | Surface mount | SOD-123 | Single: Standard | 500mW | - | 16V | 15.2V | 16.8V | 7.8mA | 17Ω | 7.8mA | 0.1μA | 12V
CMHZ5247B | Surface mount | SOD-123 | Single: Standard | 500mW | - | 17V | 16.15V | 17.85V | 7.4mA | 19Ω | 7.4mA | 0.1μA | 13V
CMHZ5248B | Surface mount | SOD-123 | Single: Standard | 500mW | - | 18V | 17.1V | 18.9V | 7mA | 21Ω | 7mA | 0.1μA | 14V
CMHZ5249B | Surface mount | SOD-123 | Single: Standard | 500mW | - | 19V | 18.05V | 19.95V | 6.6mA | 23Ω | 6.6mA | 0.1μA | 14V
CMHZ5250B | Surface mount | SOD-123 | Single: Standard | 500mW | - | 20V | 19V | 21V | 6.2mA | 25Ω | 6.2mA | 0.1μA | 15V
CMHZ5251B | Surface mount | SOD-123 | Single: Standard | 500mW | - | 22V | 20.9V | 23.1V | 5.6mA | 29Ω | 5.6mA | 0.1μA | 17V
CMHZ5252B | Surface mount | SOD-123 | Single: Standard | 500mW | - | 24V | 22.8V | 25.2V | 5.2mA | 33Ω | 5.2mA | 0.1μA | 18V
CMHZ5253B | Surface mount | SOD-123 | Single: Standard | 500mW | - | 25V | 23.75V | 26.25V | 5mA | 35Ω | 5mA | 0.1μA | 19V
CMHZ5254B | Surface mount | SOD-123 | Single: Standard | 500mW | - | 27V | 25.65V | 28.35V | 4.6mA | 41Ω | 4.6mA | 0.1μA | 21V
CMHZ5255B | Surface mount | SOD-123 | Single: Standard | 500mW | - | 28V | 26.6V | 29.4V | 4.5mA | 44Ω | 4.5mA | 0.1μA | 21V
CMHZ5256B | Surface mount | SOD-123 | Single: Standard | 500mW | - | 30V | 28.5V | 31.5V | 4.2mA | 49Ω | 4.2mA | 0.1μA | 23V
CMHZ5257B | Surface mount | SOD-123 | Single: Standard | 500mW | - | 33V | 31.35V | 34.65V | 3.8mA | 58Ω | 3.8mA | 0.1μA | 25V
CMHZ5258B | Surface mount | SOD-123 | Single: Standard | 500mW | - | 36V | 34.2V | 37.8V | 3.4mA | 70Ω | 3.4mA | 0.1μA | 27V
CMHZ5259B | Surface mount | SOD-123 | Single: Standard | 500mW | - | 39V | 37.05V | 40.95V | 3.2mA | 80Ω | 3.2mA | 0.1μA | 30V
CMHZ5260B | Surface mount | SOD-123 | Single: Standard | 500mW | - | 43V | 40.85V | 45.15V | 3mA | 93Ω | 3mA | 0.1μA | 33V
CMHZ5261B | Surface mount | SOD-123 | Single: Standard | 500mW | - | 47V | 44.65V | 49.35V | 2.7mA | 105Ω | 2.7mA | 0.1μA | 36V
CMHZ5262B | Surface mount | SOD-123 | Single: Standard | 500mW | - | 51V | 48.45V | 53.55V | 2.5mA | 125Ω | 2.5mA | 0.1μA | 39V
CMHZ5263B | Surface mount | SOD-123 | Single: Standard | 500mW | - | 56V | 53.2V | 58.8V | 2.2mA | 150Ω | 2.2mA | 0.1μA | 43V
CMHZ5264B | Surface mount | SOD-123 | Single: Standard | 500mW | - | 60V | 57V | 63V | 2.1mA | 170Ω | 2.1mA | 0.1μA | 46V
CMHZ5265B | Surface mount | SOD-123 | Single: Standard | 500mW | - | 62V | 58.9V | 65.1V | 2mA | 185Ω | 2mA | 0.1μA | 47V
CMHZ5266B | Surface mount | SOD-123 | Single: Standard | 500mW | - | 68V | 64.6V | 71.4V | 1.8mA | 230Ω | 1.8mA | 0.1μA | 52V
CMHZ5267B | Surface mount | SOD-123 | Single: Standard | 500mW | - | 75V | 71.25V | 78.75V | 1.7mA | 270Ω | 1.7mA | 0.1μA | 56V
CMKTC825A | Surface mount | SOT-363 (SC-88) | Temperature Compensated | 325mW | - | 6.2V | 5.89V | 6.51V | 7.5mA | 20Ω | 7.5mA | - | -
CMKTC825E | Surface mount | SOT-363 (SC-88) | Temperature Compensated | 325mW | - | 6.2V | 5.89V | 6.51V | 7.5mA | 20Ω | 7.5mA | - | -
CMKZ5221B | Surface mount | SOT-363 (SC-88) | Triple: Isolated | 200mW | - | 2.4V | 2.28V | 2.52V | 20mA | 30Ω | 20mA | 100μA | 1V
CMKZ5222B | Surface mount | SOT-363 (SC-88) | Triple: Isolated | 200mW | - | 2.5V | 2.375V | 2.625V | 20mA | 30Ω | 20mA | 100μA | 1V
CMKZ5223B | Surface mount | SOT-363 (SC-88) | Triple: Isolated | 200mW | - | 2.7V | 2.565V | 2.835V | 20mA | 30Ω | 20mA | 75μA | 1V
CMKZ5224B | Surface mount | SOT-363 (SC-88) | Triple: Isolated | 200mW | - | 2.8V | 2.66V | 2.94V | 20mA | 30Ω | 20mA | 75μA | 1V
CMKZ5225B | Surface mount | SOT-363 (SC-88) | Triple: Isolated | 200mW | - | 3V | 2.85V | 3.15V | 20mA | 29Ω | 20mA | 50μA | 1V
CMKZ5226B | Surface mount | SOT-363 (SC-88) | Triple: Isolated | 200mW | - | 3.3V | 3.135V | 3.465V | 20mA | 28Ω | 20mA | 25μA | 1V
CMKZ5227B | Surface mount | SOT-363 (SC-88) | Triple: Isolated | 200mW | - | 3.6V | 3.42V | 3.78V | 20mA | 24Ω | 20mA | 15μA | 1V
CMKZ5228B | Surface mount | SOT-363 (SC-88) | Triple: Isolated | 200mW | - | 3.9V | 3.705V | 4.095V | 20mA | 23Ω | 20mA | 10μA | 1V
CMKZ5229B | Surface mount | SOT-363 (SC-88) | Triple: Isolated | 200mW | - | 4.3V | 4.085V | 4.515V | 20mA | 22Ω | 20mA | 5μA | 1V
CMKZ5230B | Surface mount | SOT-363 (SC-88) | Triple: Isolated | 200mW | - | 4.7V | 4.465V | 4.935V | 20mA | 19Ω | 20mA | 5μA | 2V
CMKZ5231B | Surface mount | SOT-363 (SC-88) | Triple: Isolated | 200mW | - | 5.1V | 4.845V | 5.355V | 20mA | 17Ω | 20mA | 5μA | 2V
CMKZ5232B | Surface mount | SOT-363 (SC-88) | Triple: Isolated | 200mW | - | 5.6V | 5.32V | 5.88V | 20mA | 11Ω | 20mA | 5μA | 3V
CMKZ5233B | Surface mount | SOT-363 (SC-88) | Triple: Isolated | 200mW | - | 6V | 5.7V | 6.3V | 20mA | 7Ω | 20mA | 5μA | 3.5V
CMKZ5234B | Surface mount | SOT-363 (SC-88) | Triple: Isolated | 200mW | - | 6.2V | 5.89V | 6.51V | 20mA | 7Ω | 20mA | 5μA | 4V
CMKZ5235B | Surface mount | SOT-363 (SC-88) | Triple: Isolated | 200mW | - | 6.8V | 6.46V | 7.14V | 20mA | 5Ω | 20mA | 3μA | 5V
CMKZ5236B | Surface mount | SOT-363 (SC-88) | Triple: Isolated | 200mW | - | 7.5V | 7.125V | 7.875V | 20mA | 6Ω | 20mA | 3μA | 6V
CMKZ5237B | Surface mount | SOT-363 (SC-88) | Triple: Isolated | 200mW | - | 8.2V | 7.79V | 8.61V | 20mA | 8Ω | 20mA | 3μA | 6.5V
CMKZ5238B | Surface mount | SOT-363 (SC-88) | Triple: Isolated | 200mW | - | 8.7V | 8.265V | 9.135V | 20mA | 8Ω | 20mA | 3μA | 6.5V
CMKZ5239B | Surface mount | SOT-363 (SC-88) | Triple: Isolated | 200mW | - | 9.1V | 8.645V | 9.555V | 20mA | 10Ω | 20mA | 3μA | 7V
CMKZ5240B | Surface mount | SOT-363 (SC-88) | Triple: Isolated | 200mW | - | 10V | 9.5V | 10.5V | 20mA | 17Ω | 20mA | 3μA | 8V
CMKZ5241B | Surface mount | SOT-363 (SC-88) | Triple: Isolated | 200mW | - | 11V | 10.45V | 11.55V | 20mA | 22Ω | 20mA | 2μA | 8.4V
CMKZ5242B | Surface mount | SOT-363 (SC-88) | Triple: Isolated | 200mW | - | 12V | 11.4V | 12.6V | 20mA | 30Ω | 20mA | 1μA | 9.1V
CMKZ5243B | Surface mount | SOT-363 (SC-88) | Triple: Isolated | 200mW | - | 13V | 12.35V | 13.65V | 9.5mA | 13Ω | 9.5mA | 0.5μA | 9.9V
CMKZ5244B | Surface mount | SOT-363 (SC-88) | Triple: Isolated | 200mW | - | 14V | 13.3V | 14.7V | 9mA | 15Ω | 9mA | 0.1μA | 10V
CMKZ5245B | Surface mount | SOT-363 (SC-88) | Triple: Isolated | 200mW | - | 15V | 14.25V | 15.75V | 8.5mA | 16Ω | 8.5mA | 0.1μA | 11V
CMKZ5246B | Surface mount | SOT-363 (SC-88) | Triple: Isolated | 200mW | - | 16V | 15.2V | 16.8V | 7.8mA | 17Ω | 7.8mA | 0.1μA | 12V
CMKZ5247B | Surface mount | SOT-363 (SC-88) | Triple: Isolated | 200mW | - | 17V | 16.15V | 17.85V | 7.4mA | 19Ω | 7.4mA | 0.1μA | 13V
CMKZ5248B | Surface mount | SOT-363 (SC-88) | Triple: Isolated | 200mW | - | 18V | 17.1V | 18.9V | 7mA | 21Ω | 7mA | 0.1μA | 14V
CMKZ5249B | Surface mount | SOT-363 (SC-88) | Triple: Isolated | 200mW | - | 19V | 18.05V | 19.95V | 6.6mA | 23Ω | 6.6mA | 0.1μA | 14V
CMKZ5250B | Surface mount | SOT-363 (SC-88) | Triple: Isolated | 200mW | - | 20V | 19V | 21V | 6.2mA | 25Ω | 6.2mA | 0.1μA | 15V
CMKZ5251B | Surface mount | SOT-363 (SC-88) | Triple: Isolated | 200mW | - | 22V | 20.9V | 23.1V | 5.6mA | 29Ω | 5.6mA | 0.1μA | 17V
CMKZ5252B | Surface mount | SOT-363 (SC-88) | Triple: Isolated | 200mW | - | 24V | 22.8V | 25.2V | 5.2mA | 33Ω | 5.2mA | 0.1μA | 18V
CMKZ5253B | Surface mount | SOT-363 (SC-88) | Triple: Isolated | 200mW | - | 25V | 23.75V | 26.25V | 5mA | 35Ω | 5mA | 0.1μA | 19V
CMKZ5254B | Surface mount | SOT-363 (SC-88) | Triple: Isolated | 200mW | - | 27V | 25.65V | 28.35V | 4.6mA | 41Ω | 4.6mA | 0.1μA | 21V
CMKZ5255B | Surface mount | SOT-363 (SC-88) | Triple: Isolated | 200mW | - | 28V | 26.6V | 29.4V | 4.5mA | 44Ω | 4.5mA | 0.1μA | 21V
CMKZ5256B | Surface mount | SOT-363 (SC-88) | Triple: Isolated | 200mW | - | 30V | 28.5V | 31.5V | 4.2mA | 49Ω | 4.2mA | 0.1μA | 23V
CMKZ5257B | Surface mount | SOT-363 (SC-88) | Triple: Isolated | 200mW | - | 33V | 31.35V | 34.65V | 3.8mA | 58Ω | 3.8mA | 0.1μA | 25V
CMKZ5258B | Surface mount | SOT-363 (SC-88) | Triple: Isolated | 200mW | - | 36V | 34.2V | 37.8V | 3.4mA | 70Ω | 3.4mA | 0.1μA | 27V
CMKZ5259B | Surface mount | SOT-363 (SC-88) | Triple: Isolated | 200mW | - | 39V | 37.05V | 40.95V | 3.2mA | 80Ω | 3.2mA | 0.1μA | 30V
CMKZ5260B | Surface mount | SOT-363 (SC-88) | Triple: Isolated | 200mW | - | 43V | 40.85V | 45.15V | 3mA | 93Ω | 3mA | 0.1μA | 33V
CMKZ5261B | Surface mount | SOT-363 (SC-88) | Triple: Isolated | 200mW | - | 47V | 44.65V | 49.35V | 2.7mA | 105Ω | 2.7mA | 0.1μA | 36V
CMLZDA3V3 | Surface mount | SOT-563 | Dual: Common Anode | 250mW | 47mA | 3.3V | 3.1V | 3.5V | 5mA | 95Ω | 5mA | 5μA | 1V
CMLZDA6V2 | Surface mount | SOT-563 | Dual: Common Anode | 250mW | 28mA | 6.2V | 5.8V | 6.6V | 5mA | 10Ω | 5mA | 3μA | 4V
CMOZ10L | Surface mount | SOD-523 (SC-79) | Single: Low Level | 250mW | - | 10V | 9.5V | 10.5V | 250μA | 200Ω | 250μA | 1μA | 8V
CMOZ10V | Surface mount | SOD-523 (SC-79) | Single: Standard | 350mW | - | 10V | 9.5V | 10.5V | 5mA | 20Ω | 5mA | 0.2μA | 7V
CMOZ11L | Surface mount | SOD-523 (SC-79) | Single: Low Level | 250mW | - | 11V | 10.45V | 11.55V | 250μA | 200Ω | 250μA | 1μA | 8V
CMOZ11V | Surface mount | SOD-523 (SC-79) | Single: Standard | 350mW | - | 11V | 10.45V | 11.55V | 5mA | 20Ω | 5mA | 0.1μA | 8V
CMOZ12L | Surface mount | SOD-523 (SC-79) | Single: Low Level | 250mW | - | 12V | 11.4V | 12.6V | 250μA | 200Ω | 250μA | 1μA | 10.5V
CMOZ12V | Surface mount | SOD-523 (SC-79) | Single: Standard | 350mW | - | 12V | 11.4V | 12.6V | 5mA | 25Ω | 5mA | 0.1μA | 8V
CMOZ13L | Surface mount | SOD-523 (SC-79) | Single: Low Level | 250mW | - | 13V | 12.35V | 13.65V | 250μA | 200Ω | 250μA | 1μA | 10.5V
CMOZ13V | Surface mount | SOD-523 (SC-79) | Single: Standard | 350mW | - | 13V | 12.35V | 13.65V | 5mA | 30Ω | 5mA | 0.1μA | 8V
CMOZ15L | Surface mount | SOD-523 (SC-79) | Single: Low Level | 250mW | - | 15V | 14.25V | 15.75V | 250μA | 100Ω | 250μA | 1μA | 11.5V
CMOZ15V | Surface mount | SOD-523 (SC-79) | Single: Standard | 350mW | - | 15V | 14.25V | 15.75V | 5mA | 30Ω | 5mA | 0.05μA | 10.5V
CMOZ16L | Surface mount | SOD-523 (SC-79) | Single: Low Level | 250mW | - | 16V | 15.2V | 16.8V | 250μA | 100Ω | 250μA | 1μA | 14V
CMOZ16V | Surface mount | SOD-523 (SC-79) | Single: Standard | 350mW | - | 16V | 15.2V | 16.8V | 5mA | 40Ω | 5mA | 0.05μA | 11.2V
CMOZ18L | Surface mount | SOD-523 (SC-79) | Single: Low Level | 250mW | - | 18V | 17.1V | 18.9V | 250μA | 100Ω | 250μA | 1μA | 16V
CMOZ18V | Surface mount | SOD-523 (SC-79) | Single: Standard | 350mW | - | 18V | 17.1V | 18.9V | 5mA | 45Ω | 5mA | 0.05μA | 12.6V
CMOZ18VC | Surface mount | SOD-523 (SC-79) | Single: Standard Tight Tolerance | 350mW | - | 18V | 17.64V | 18.36V | 5mA | 45Ω | 5mA | 0.05μA | 12.6V
CMOZ1L8 | Surface mount | SOD-523 (SC-79) | Single: Low Level | 250mW | - | 1.8V | 1.71V | 1.89V | 250μA | 1400Ω | 250μA | 25μA | 1V
CMOZ20L | Surface mount | SOD-523 (SC-79) | Single: Low Level | 250mW | - | 20V | 19V | 21V | 250μA | 150Ω | 250μA | 1μA | 18V
CMOZ20V | Surface mount | SOD-523 (SC-79) | Single: Standard | 350mW | - | 20V | 19V | 21V | 5mA | 55Ω | 5mA | 0.05μA | 14V
CMOZ22L | Surface mount | SOD-523 (SC-79) | Single: Low Level | 250mW | - | 22V | 20.9V | 23.1V | 250μA | 150Ω | 250μA | 1μA | 20V
CMOZ22V | Surface mount | SOD-523 (SC-79) | Single: Standard | 350mW | - | 22V | 20.9V | 23.1V | 5mA | 55Ω | 5mA | 0.05μA | 15.4V
CMOZ24L | Surface mount | SOD-523 (SC-79) | Single: Low Level | 250mW | - | 24V | 22.8V | 25.2V | 250μA | 150Ω | 250μA | 1μA | 22V
CMOZ24V | Surface mount | SOD-523 (SC-79) | Single: Standard | 350mW | - | 24V | 22.8V | 25.2V | 5mA | 70Ω | 5mA | 0.05μA | 16.8V
CMOZ27L | Surface mount | SOD-523 (SC-79) | Single: Low Level | 250mW | - | 27V | 25.65V | 28.35V | 250μA | 150Ω | 250μA | 1μA | 24V
CMOZ27V | Surface mount | SOD-523 (SC-79) | Single: Standard | 350mW | - | 27V | 25.65V | 28.35V | 5mA | 80Ω | 5mA | 0.05μA | 18.9V
CMOZ2L0 | Surface mount | SOD-523 (SC-79) | Single: Low Level | 250mW | - | 2V | 1.9V | 2.1V | 250μA | 1400Ω | 250μA | 25μA | 1V
CMOZ2L2 | Surface mount | SOD-523 (SC-79) | Single: Low Level | 250mW | - | 2.2V | 2.09V | 2.31V | 250μA | 1400Ω | 250μA | 25μA | 1V
CMOZ2L4 | Surface mount | SOD-523 (SC-79) | Single: Low Level | 250mW | - | 2.4V | 2.28V | 2.52V | 250μA | 1400Ω | 250μA | 25μA | 1V
CMOZ2L5 | Surface mount | SOD-523 (SC-79) | Single: Low Level | 250mW | - | 2.5V | 2.37V | 2.63V | 250μA | 1500Ω | 250μA | 10μA | 1V
CMOZ2L7 | Surface mount | SOD-523 (SC-79) | Single: Low Level | 250mW | - | 2.7V | 2.57V | 2.84V | 250μA | 1500Ω | 250μA | 5μA | 1V
CMOZ2V4 | Surface mount | SOD-523 (SC-79) | Single: Standard | 350mW | - | 2.4V | 2.28V | 2.52V | 5mA | 100Ω | 5mA | 25μA | 1V
CMOZ2V4C | Surface mount | SOD-523 (SC-79) | Single: Standard Tight Tolerance | 350mW | - | 2.4V | 2.35V | 2.45V | 5mA | 100Ω | 5mA | 25μA | 1V
CMOZ2V6 | Surface mount | SOD-523 (SC-79) | Single: Standard | 350mW | - | 2.6V | 2.47V | 2.73V | 5mA | 100Ω | 5mA | 25μA | 1V
CMOZ2V6C | Surface mount | SOD-523 (SC-79) | Single: Standard Tight Tolerance | 350mW | - | 2.6V | 2.55V | 2.65V | 5mA | 100Ω | 5mA | 25μA | 1V
CMOZ2V7 | Surface mount | SOD-523 (SC-79) | Single: Standard | 350mW | - | 2.7V | 2.57V | 2.84V | 5mA | 100Ω | 5mA | 10μA | 1V
CMOZ2V7C | Surface mount | SOD-523 (SC-79) | Single: Standard Tight Tolerance | 350mW | - | 2.7V | 2.65V | 2.75V | 5mA | 100Ω | 5mA | 10μA | 1V
CMOZ30L | Surface mount | SOD-523 (SC-79) | Single: Low Level | 250mW | - | 30V | 28.5V | 31.5V | 250μA | 200Ω | 250μA | 1μA | 27V
CMOZ30V | Surface mount | SOD-523 (SC-79) | Single: Standard | 350mW | - | 30V | 28.5V | 31.5V | 5mA | 80Ω | 5mA | 0.05μA | 21V
CMOZ33L | Surface mount | SOD-523 (SC-79) | Single: Low Level | 250mW | - | 33V | 31.35V | 34.65V | 250μA | 250Ω | 250μA | 1μA | 30V
CMOZ33V | Surface mount | SOD-523 (SC-79) | Single: Standard | 350mW | - | 33V | 31.35V | 34.65V | 5mA | 80Ω | 5mA | 0.05μA | 23.1V
CMOZ36L | Surface mount | SOD-523 (SC-79) | Single: Low Level | 250mW | - | 36V | 34.2V | 37.8V | 250μA | 200Ω | 250μA | 1μA | 33V
CMOZ36V | Surface mount | SOD-523 (SC-79) | Single: Standard | 350mW | - | 36V | 34.2V | 37.8V | 5mA | 90Ω | 5mA | 0.05μA | 25.2V
CMOZ39L | Surface mount | SOD-523 (SC-79) | Single: Low Level | 250mW | - | 39V | 37.05V | 40.95V | 250μA | 200Ω | 250μA | 1μA | 36V
CMOZ39V | Surface mount | SOD-523 (SC-79) | Single: Standard | 350mW | - | 39V | 37.05V | 40.95V | 5mA | 130Ω | 5mA | 0.05μA | 27.3V
CMOZ3L0 | Surface mount | SOD-523 (SC-79) | Single: Low Level | 250mW | - | 3V | 2.85V | 3.15V | 250μA | 1600Ω | 250μA | 5μA | 1V
CMOZ3L3 | Surface mount | SOD-523 (SC-79) | Single: Low Level | 250mW | - | 3.3V | 3.14V | 3.47V | 250μA | 1600Ω | 250μA | 5μA | 1V
CMOZ3L6 | Surface mount | SOD-523 (SC-79) | Single: Low Level | 250mW | - | 3.6V | 3.42V | 3.78V | 250μA | 1700Ω | 250μA | 5μA | 1V
CMOZ3L9 | Surface mount | SOD-523 (SC-79) | Single: Low Level | 250mW | - | 3.9V | 3.71V | 4.1V | 250μA | 1600Ω | 250μA | 5μA | 1V
CMOZ3V0 | Surface mount | SOD-523 (SC-79) | Single: Standard | 350mW | - | 3V | 2.85V | 3.15V | 5mA | 95Ω | 5mA | 5μA | 1V
CMOZ3V3 | Surface mount | SOD-523 (SC-79) | Single: Standard | 350mW | - | 3.3V | 3.14V | 3.47V | 5mA | 95Ω | 5mA | 2μA | 1V
CMOZ3V6 | Surface mount | SOD-523 (SC-79) | Single: Standard | 350mW | - | 3.6V | 3.42V | 3.78V | 5mA | 90Ω | 5mA | 2μA | 1V
CMOZ3V9 | Surface mount | SOD-523 (SC-79) | Single: Standard | 350mW | - | 3.9V | 3.71V | 4.1V | 5mA | 90Ω | 5mA | 2μA | 1V
CMOZ3V9C | Surface mount | SOD-523 (SC-79) | Single: Standard Tight Tolerance | 350mW | - | 3.9V | 3.82V | 3.98V | 5mA | 90Ω | 5mA | 2μA | 1V
CMOZ43L | Surface mount | SOD-523 (SC-79) | Single: Low Level | 250mW | - | 43V | 40.85V | 45.15V | 250μA | 250Ω | 250μA | 1μA | 40V
CMOZ43V | Surface mount | SOD-523 (SC-79) | Single: Standard | 350mW | - | 43V | 40.85V | 45.15V | 5mA | 150Ω | 5mA | 0.05μA | 30.1V
CMOZ47L | Surface mount | SOD-523 (SC-79) | Single: Low Level | 250mW | - | 47V | 44.65V | 49.35V | 250μA | 250Ω | 250μA | 1μA | 43V
CMOZ4L3 | Surface mount | SOD-523 (SC-79) | Single: Low Level | 250mW | - | 4.3V | 4.09V | 4.52V | 250μA | 1600Ω | 250μA | 1μA | 1.5V
CMOZ4L7 | Surface mount | SOD-523 (SC-79) | Single: Low Level | 250mW | - | 4.7V | 4.47V | 4.94V | 250μA | 1500Ω | 250μA | 1μA | 1.5V
CMOZ4V3 | Surface mount | SOD-523 (SC-79) | Single: Standard | 350mW | - | 4.3V | 4.09V | 4.52V | 5mA | 90Ω | 5mA | 1μA | 1V
CMOZ4V7 | Surface mount | SOD-523 (SC-79) | Single: Standard | 350mW | - | 4.7V | 4.47V | 4.94V | 5mA | 80Ω | 5mA | 3μA | 2V
CMOZ5L1 | Surface mount | SOD-523 (SC-79) | Single: Low Level | 250mW | - | 5.1V | 4.85V | 5.36V | 250μA | 1500Ω | 250μA | 1μA | 1.5V
CMOZ5L6 | Surface mount | SOD-523 (SC-79) | Single: Low Level | 250mW | - | 5.6V | 5.32V | 5.88V | 250μA | 1400Ω | 250μA | 1μA | 2V
CMOZ5V1 | Surface mount | SOD-523 (SC-79) | Single: Standard | 350mW | - | 5.1V | 4.85V | 5.36V | 5mA | 60Ω | 5mA | 2μA | 2V
CMOZ5V6 | Surface mount | SOD-523 (SC-79) | Single: Standard | 350mW | - | 5.6V | 5.32V | 5.88V | 5mA | 40Ω | 5mA | 1μA | 2V
CMOZ6L2 | Surface mount | SOD-523 (SC-79) | Single: Low Level | 250mW | - | 6.2V | 5.89V | 6.51V | 250μA | 1200Ω | 250μA | 1μA | 2V
CMOZ6L8 | Surface mount | SOD-523 (SC-79) | Single: Low Level | 250mW | - | 6.8V | 6.46V | 7.14V | 250μA | 200Ω | 250μA | 1μA | 3.5V
CMOZ6V2 | Surface mount | SOD-523 (SC-79) | Single: Standard | 350mW | - | 6.2V | 5.89V | 6.51V | 5mA | 10Ω | 5mA | 3μA | 4V
CMOZ6V8 | Surface mount | SOD-523 (SC-79) | Single: Standard | 350mW | - | 6.8V | 6.46V | 7.14V | 5mA | 15Ω | 5mA | 2μA | 4V
CMOZ7L5 | Surface mount | SOD-523 (SC-79) | Single: Low Level | 250mW | - | 7.5V | 7.12V | 7.88V | 250μA | 200Ω | 250μA | 1μA | 3.5V
CMOZ7V5 | Surface mount | SOD-523 (SC-79) | Single: Standard | 350mW | - | 7.5V | 7.12V | 7.88V | 5mA | 15Ω | 5mA | 1μA | 5V
CMOZ8L2 | Surface mount | SOD-523 (SC-79) | Single: Low Level | 250mW | - | 8.2V | 7.79V | 8.61V | 250μA | 200Ω | 250μA | 1μA | 6V
CMOZ8V2 | Surface mount | SOD-523 (SC-79) | Single: Standard | 350mW | - | 8.2V | 7.79V | 8.61V | 5mA | 15Ω | 5mA | 0.7μA | 5V
CMOZ8V2C | Surface mount | SOD-523 (SC-79) | Single: Standard Tight Tolerance | 350mW | - | 8.2V | 8.04V | 8.36V | 5mA | 15Ω | 5mA | 0.7μA | 5V
CMOZ9L1 | Surface mount | SOD-523 (SC-79) | Single: Low Level | 250mW | - | 9.1V | 8.65V | 9.56V | 250μA | 200Ω | 250μA | 1μA | 6V
CMOZ9V1 | Surface mount | SOD-523 (SC-79) | Single: Standard | 350mW | - | 9.1V | 8.65V | 9.56V | 5mA | 15Ω | 5mA | 0.5μA | 6V
CMOZ9V1C | Surface mount | SOD-523 (SC-79) | Single: Standard Tight Tolerance | 350mW | - | 9.1V | 8.92V | 9.28V | 5mA | 15Ω | 5mA | 0.5μA | 6V
CMPZ4101 | Surface mount | SOT-23 (TO-236AB) | Single: Low Level | 350mW | 29mA | 8.2V | 7.79V | 8.61V | 250μA | 200Ω | 250μA | 1μA | 6.3V
CMPZ4614 | Surface mount | SOT-23 (TO-236AB) | Single: Low Level | 350mW | 120mA | 1.8V | 1.71V | 1.89V | 250μA | 1200Ω | 250μA | 7.5μA | 1V
CMPZ4615 | Surface mount | SOT-23 (TO-236AB) | Single: Low Level | 350mW | 110mA | 2V | 1.9V | 2.1V | 250μA | 1250Ω | 250μA | 5μA | 1V
CMPZ4616 | Surface mount | SOT-23 (TO-236AB) | Single: Low Level | 350mW | 100mA | 2.2V | 2.09V | 2.31V | 250μA | 1300Ω | 250μA | 4μA | 1V
CMPZ4617 | Surface mount | SOT-23 (TO-236AB) | Single: Low Level | 350mW | 95mA | 2.4V | 2.28V | 2.52V | 250μA | 1400Ω | 250μA | 2μA | 1V
CMPZ4618 | Surface mount | SOT-23 (TO-236AB) | Single: Low Level | 350mW | 90mA | 2.7V | 2.565V | 2.835V | 250μA | 1500Ω | 250μA | 1μA | 1V
CMPZ4619 | Surface mount | SOT-23 (TO-236AB) | Single: Low Level | 350mW | 85mA | 3V | 2.85V | 3.15V | 250μA | 1600Ω | 250μA | 0.8μA | 1V
CMPZ4620 | Surface mount | SOT-23 (TO-236AB) | Single: Low Level | 350mW | 80mA | 3.3V | 3.135V | 3.465V | 250μA | 1650Ω | 250μA | 7.5μA | 1.5V
CMPZ4621 | Surface mount | SOT-23 (TO-236AB) | Single: Low Level | 350mW | 75mA | 3.6V | 3.42V | 3.78V | 250μA | 1700Ω | 250μA | 7.5μA | 2V
CMPZ4622 | Surface mount | SOT-23 (TO-236AB) | Single: Low Level | 350mW | 70mA | 3.9V | 3.705V | 4.095V | 250μA | 1650Ω | 250μA | 5μA | 2V
CMPZ4623 | Surface mount | SOT-23 (TO-236AB) | Single: Low Level | 350mW | 65mA | 4.3V | 4.085V | 4.515V | 250μA | 1600Ω | 250μA | 4μA | 2V
CMPZ4624 | Surface mount | SOT-23 (TO-236AB) | Single: Low Level | 350mW | 60mA | 4.7V | 4.465V | 4.935V | 250μA | 1550Ω | 250μA | 10μA | 3V
CMPZ4625 | Surface mount | SOT-23 (TO-236AB) | Single: Low Level | 350mW | 55mA | 5.1V | 4.845V | 5.355V | 250μA | 1500Ω | 250μA | 10μA | 3V
CMPZ4626 | Surface mount | SOT-23 (TO-236AB) | Single: Low Level | 350mW | 50mA | 5.6V | 5.32V | 5.88V | 250μA | 1400Ω | 250μA | 10μA | 4V
CMPZ4627 | Surface mount | SOT-23 (TO-236AB) | Single: Low Level | 350mW | 45mA | 6.2V | 5.89V | 6.51V | 250μA | 1200Ω | 250μA | 10μA | 5V
CMPZ4678 | Surface mount | SOT-23 (TO-236AB) | Single: Low Level | 350mW | 120mA | 1.8V | 1.71V | 1.89V | 50μA | 95Ω | 5mA | 7.5μA | 1V
CMPZ4679 | Surface mount | SOT-23 (TO-236AB) | Single: Low Level | 350mW | 110mA | 2V | 1.9V | 2.1V | 50μA | 90Ω | 5mA | 5μA | 1V
CMPZ4680 | Surface mount | SOT-23 (TO-236AB) | Single: Low Level | 350mW | 100mA | 2.2V | 2.09V | 2.31V | 50μA | 90Ω | 5mA | 4μA | 1V
CMPZ4681 | Surface mount | SOT-23 (TO-236AB) | Single: Low Level | 350mW | 95mA | 2.4V | 2.28V | 2.52V | 50μA | 90Ω | 5mA | 2μA | 1V
CMPZ4682 | Surface mount | SOT-23 (TO-236AB) | Single: Low Level | 350mW | 90mA | 2.7V | 2.565V | 2.835V | 50μA | 88Ω | 5mA | 1μA | 1V
CMPZ4683 | Surface mount | SOT-23 (TO-236AB) | Single: Low Level | 350mW | 85mA | 3V | 2.85V | 3.15V | 50μA | 70Ω | 5mA | 0.8μA | 1V
CMPZ4683C | Surface mount | SOT-23 (TO-236AB) | Single: Low Level Tight Tolerance | 350mW | 85mA | 3V | 2.94V | 3.06V | 50μA | - | - | 0.8μA | 1V
CMPZ4684 | Surface mount | SOT-23 (TO-236AB) | Single: Low Level | 350mW | 80mA | 3.3V | 3.135V | 3.465V | 50μA | 70Ω | 5mA | 7.5μA | 1.5V
CMPZ4685 | Surface mount | SOT-23 (TO-236AB) | Single: Low Level | 350mW | 75mA | 3.6V | 3.42V | 3.78V | 50μA | 50Ω | 5mA | 7.5μA | 2V
CMPZ4686 | Surface mount | SOT-23 (TO-236AB) | Single: Low Level | 350mW | 70mA | 3.9V | 3.705V | 4.095V | 50μA | 50Ω | 5mA | 5μA | 2V
CMPZ4687 | Surface mount | SOT-23 (TO-236AB) | Single: Low Level | 350mW | 65mA | 4.3V | 4.085V | 4.515V | 50μA | 50Ω | 5mA | 4μA | 2V
CMPZ4688 | Surface mount | SOT-23 (TO-236AB) | Single: Low Level | 350mW | 60mA | 4.7V | 4.465V | 4.935V | 50μA | 25Ω | 5mA | 10μA | 3V
CMPZ4689 | Surface mount | SOT-23 (TO-236AB) | Single: Low Level | 350mW | 55mA | 5.1V | 4.845V | 5.355V | 50μA | 25Ω | 5mA | 10μA | 3V
CMPZ4689C | Surface mount | SOT-23 (TO-236AB) | Single: Low Level Tight Tolerance | 350mW | 55mA | 5.1V | 4.998V | 5.202V | 50μA | - | - | 10μA | 3V
CMPZ4690 | Surface mount | SOT-23 (TO-236AB) | Single: Low Level | 350mW | 50mA | 5.6V | 5.32V | 5.88V | 50μA | 25Ω | 5mA | 10μA | 4V
CMPZ4690C | Surface mount | SOT-23 (TO-236AB) | Single: Low Level Tight Tolerance | 350mW | 50mA | 5.6V | 5.488V | 5.712V | 50μA | - | - | 10μA | 4V
CMPZ4691 | Surface mount | SOT-23 (TO-236AB) | Single: Low Level | 350mW | 45mA | 6.2V | 5.89V | 6.51V | 50μA | 10Ω | 5mA | 10μA | 5V
CMPZ4691C | Surface mount | SOT-23 (TO-236AB) | Single: Low Level Tight Tolerance | 350mW | 45mA | 6.2V | 6.076V | 6.324V | 50μA | - | - | 10μA | 5V
CMPZ4692 | Surface mount | SOT-23 (TO-236AB) | Single: Low Level | 350mW | 35mA | 6.8V | 6.46V | 7.14V | 50μA | 8Ω | 5mA | 10μA | 5.1V
CMPZ4693 | Surface mount | SOT-23 (TO-236AB) | Single: Low Level | 350mW | 31.8mA | 7.5V | 7.125V | 7.875V | 50μA | 7Ω | 5mA | 10μA | 5.7V
CMPZ4694 | Surface mount | SOT-23 (TO-236AB) | Single: Low Level | 350mW | 29mA | 8.2V | 7.79V | 8.61V | 50μA | 7Ω | 5mA | 1μA | 6.2V
CMPZ4695 | Surface mount | SOT-23 (TO-236AB) | Single: Low Level | 350mW | 27.4mA | 8.7V | 8.265V | 9.135V | 50μA | 9Ω | 5mA | 1μA | 6.6V
CMPZ4696 | Surface mount | SOT-23 (TO-236AB) | Single: Low Level | 350mW | 26.2mA | 9.1V | 8.645V | 9.555V | 50μA | 10Ω | 5mA | 1μA | 6.9V
CMPZ4697 | Surface mount | SOT-23 (TO-236AB) | Single: Low Level | 350mW | 24.8mA | 10V | 9.5V | 10.5V | 50μA | 15Ω | 5mA | 1μA | 7.6V
CMPZ4697C | Surface mount | SOT-23 (TO-236AB) | Single: Low Level Tight Tolerance | 350mW | 24.8mA | 10V | 9.8V | 10.2V | 50μA | - | - | 1μA | 7.6V
CMPZ4698 | Surface mount | SOT-23 (TO-236AB) | Single: Low Level | 350mW | 21.6mA | 11V | 10.45V | 11.55V | 50μA | 18Ω | 5mA | 0.05μA | 8.4V
CMPZ4699 | Surface mount | SOT-23 (TO-236AB) | Single: Low Level | 350mW | 20.4mA | 12V | 11.4V | 12.6V | 50μA | 22Ω | 5mA | 0.05μA | 9.1V
CMPZ4700 | Surface mount | SOT-23 (TO-236AB) | Single: Low Level | 350mW | 19mA | 13V | 12.35V | 13.65V | 50μA | 25Ω | 5mA | 0.05μA | 9.8V
CMPZ4701 | Surface mount | SOT-23 (TO-236AB) | Single: Low Level | 350mW | 17.5mA | 14V | 13.3V | 14.7V | 50μA | 28Ω | 5mA | 0.05μA | 10.6V
CMPZ4702 | Surface mount | SOT-23 (TO-236AB) | Single: Low Level | 350mW | 16.3mA | 15V | 14.25V | 15.75V | 50μA | 32Ω | 5mA | 0.05μA | 11.4V
CMPZ4703 | Surface mount | SOT-23 (TO-236AB) | Single: Low Level | 350mW | 15.4mA | 16V | 15.2V | 16.8V | 50μA | 36Ω | 5mA | 0.05μA | 12.1V
CMPZ4704 | Surface mount | SOT-23 (TO-236AB) | Single: Low Level | 350mW | 14.5mA | 17V | 16.15V | 17.85V | 50μA | 39Ω | 5mA | 0.05μA | 12.9V
CMPZ4705 | Surface mount | SOT-23 (TO-236AB) | Single: Low Level | 350mW | 13.2mA | 18V | 17.1V | 18.9V | 50μA | 42Ω | 5mA | 0.05μA | 13.6V
CMPZ4706 | Surface mount | SOT-23 (TO-236AB) | Single: Low Level | 350mW | 12.5mA | 19V | 18.05V | 19.95V | 50μA | 45Ω | 5mA | 0.05μA | 14.4V
CMPZ4707 | Surface mount | SOT-23 (TO-236AB) | Single: Low Level | 350mW | 11.9mA | 20V | 19V | 21V | 50μA | 48Ω | 5mA | 0.01μA | 15.2V
CMPZ4708 | Surface mount | SOT-23 (TO-236AB) | Single: Low Level | 350mW | 10.8mA | 22V | 20.9V | 23.1V | 50μA | 55Ω | 5mA | 0.01μA | 16.7V
CMPZ4709 | Surface mount | SOT-23 (TO-236AB) | Single: Low Level | 350mW | 9.9mA | 24V | 22.8V | 25.2V | 50μA | 62Ω | 5mA | 0.01μA | 18.2V
CMPZ4710 | Surface mount | SOT-23 (TO-236AB) | Single: Low Level | 350mW | 9.5mA | 25V | 23.75V | 26.25V | 50μA | 66Ω | 5mA | 0.01μA | 19V
CMPZ4711 | Surface mount | SOT-23 (TO-236AB) | Single: Low Level | 350mW | 8.8mA | 27V | 25.65V | 28.35V | 50μA | 70Ω | 5mA | 0.01μA | 20.4V
CMPZ4712 | Surface mount | SOT-23 (TO-236AB) | Single: Low Level | 350mW | 8.5mA | 28V | 26.6V | 29.4V | 50μA | 74Ω | 5mA | 0.01μA | 21.2V
CMPZ4713 | Surface mount | SOT-23 (TO-236AB) | Single: Low Level | 350mW | 7.9mA | 30V | 28.5V | 31.5V | 50μA | 78Ω | 5mA | 0.01μA | 22.8V
CMPZ4714 | Surface mount | SOT-23 (TO-236AB) | Single: Low Level | 350mW | 7.2mA | 33V | 31.35V | 34.65V | 50μA | 88Ω | 5mA | 0.01μA | 25V
CMPZ4715 | Surface mount | SOT-23 (TO-236AB) | Single: Low Level | 350mW | 6.6mA | 36V | 34.2V | 37.8V | 50μA | 95Ω | 5mA | 0.01μA | 27.3V
CMPZ4716 | Surface mount | SOT-23 (TO-236AB) | Single: Low Level | 350mW | 6.1mA | 39V | 37.05V | 40.95V | 50μA | 130Ω | 5mA | 0.01μA | 29.6V
CMPZ4717 | Surface mount | SOT-23 (TO-236AB) | Single: Low Level | 350mW | 5.5mA | 43V | 40.85V | 45.15V | 50μA | 150Ω | 5mA | 0.01μA | 32.6V
CMPZ5221B | Surface mount | SOT-23 (TO-236AB) | Single: Standard | 350mW | - | 2.4V | 2.28V | 2.52V | 20mA | 30Ω | 20mA | 100μA | 1V
CMPZ5222B | Surface mount | SOT-23 (TO-236AB) | Single: Standard | 350mW | - | 2.5V | 2.375V | 2.625V | 20mA | 30Ω | 20mA | 100μA | 1V
CMPZ5223B | Surface mount | SOT-23 (TO-236AB) | Single: Standard | 350mW | - | 2.7V | 2.565V | 2.835V | 20mA | 30Ω | 20mA | 75μA | 1V
CMPZ5224B | Surface mount | SOT-23 (TO-236AB) | Single: Standard | 350mW | - | 2.8V | 2.66V | 2.94V | 20mA | 30Ω | 20mA | 75μA | 1V
CMPZ5225B | Surface mount | SOT-23 (TO-236AB) | Single: Standard | 350mW | - | 3V | 2.85V | 3.15V | 20mA | 29Ω | 20mA | 50μA | 1V
CMPZ5226B | Surface mount | SOT-23 (TO-236AB) | Single: Standard | 350mW | - | 3.3V | 3.135V | 3.465V | 20mA | 28Ω | 20mA | 25μA | 1V
CMPZ5227B | Surface mount | SOT-23 (TO-236AB) | Single: Standard | 350mW | - | 3.6V | 3.42V | 3.78V | 20mA | 24Ω | 20mA | 15μA | 1V
CMPZ5228B | Surface mount | SOT-23 (TO-236AB) | Single: Standard | 350mW | - | 3.9V | 3.705V | 4.095V | 20mA | 23Ω | 20mA | 10μA | 1V
CMPZ5229B | Surface mount | SOT-23 (TO-236AB) | Single: Standard | 350mW | - | 4.3V | 4.085V | 4.515V | 20mA | 22Ω | 20mA | 5μA | 1V
CMPZ5230B | Surface mount | SOT-23 (TO-236AB) | Single: Standard | 350mW | - | 4.7V | 4.465V | 4.935V | 20mA | 19Ω | 20mA | 5μA | 2V
CMPZ5231B | Surface mount | SOT-23 (TO-236AB) | Single: Standard | 350mW | - | 5.1V | 4.845V | 5.355V | 20mA | 17Ω | 20mA | 5μA | 2V
CMPZ5232B | Surface mount | SOT-23 (TO-236AB) | Single: Standard | 350mW | - | 5.6V | 5.32V | 5.88V | 20mA | 11Ω | 20mA | 5μA | 3V
CMPZ5233B | Surface mount | SOT-23 (TO-236AB) | Single: Standard | 350mW | - | 6V | 5.7V | 6.3V | 20mA | 7Ω | 20mA | 5μA | 3.5V
CMPZ5234B | Surface mount | SOT-23 (TO-236AB) | Single: Standard | 350mW | - | 6.2V | 5.89V | 6.51V | 20mA | 7Ω | 20mA | 5μA | 4V
CMPZ5235B | Surface mount | SOT-23 (TO-236AB) | Single: Standard | 350mW | - | 6.8V | 6.46V | 7.14V | 20mA | 5Ω | 20mA | 3μA | 5V
CMPZ5236B | Surface mount | SOT-23 (TO-236AB) | Single: Standard | 350mW | - | 7.5V | 7.125V | 7.875V | 20mA | 6Ω | 20mA | 3μA | 6V
CMPZ5237B | Surface mount | SOT-23 (TO-236AB) | Single: Standard | 350mW | - | 8.2V | 7.79V | 8.61V | 20mA | 8Ω | 20mA | 3μA | 6.5V
CMPZ5238B | Surface mount | SOT-23 (TO-236AB) | Single: Standard | 350mW | - | 8.7V | 8.265V | 9.135V | 20mA | 8Ω | 20mA | 3μA | 6.5V
CMPZ5239B | Surface mount | SOT-23 (TO-236AB) | Single: Standard | 350mW | - | 9.1V | 8.645V | 9.555V | 20mA | 10Ω | 20mA | 3μA | 7V
CMPZ5240B | Surface mount | SOT-23 (TO-236AB) | Single: Standard | 350mW | - | 10V | 9.5V | 10.5V | 20mA | 17Ω | 20mA | 3μA | 8V
CMPZ5240B-RZ | SMD Ruggedized Devices | SOT-23 (TO-236AB) | Single: Standard | 350mW | - | 10V | 9.5V | 10.5V | 20mA | 17Ω | 20mA | 3μA | 8V
CMPZ5241B | Surface mount | SOT-23 (TO-236AB) | Single: Standard | 350mW | - | 11V | 10.45V | 11.55V | 20mA | 22Ω | 20mA | 2μA | 8.4V
CMPZ5242B | Surface mount | SOT-23 (TO-236AB) | Single: Standard | 350mW | - | 12V | 11.4V | 12.6V | 20mA | 30Ω | 20mA | 1μA | 9.1V
CMPZ5243B | Surface mount | SOT-23 (TO-236AB) | Single: Standard | 350mW | - | 13V | 12.35V | 13.65V | 9.5mA | 13Ω | 9.5mA | 0.5μA | 9.9V
CMPZ5244B | Surface mount | SOT-23 (TO-236AB) | Single: Standard | 350mW | - | 14V | 13.3V | 14.7V | 9mA | 15Ω | 9mA | 0.1μA | 10V
CMPZ5245B | Surface mount | SOT-23 (TO-236AB) | Single: Standard | 350mW | - | 15V | 14.25V | 15.75V | 8.5mA | 16Ω | 8.5mA | 0.1μA | 11V
CMPZ5246B | Surface mount | SOT-23 (TO-236AB) | Single: Standard | 350mW | - | 16V | 15.2V | 16.8V | 7.8mA | 17Ω | 7.8mA | 0.1μA | 12V
CMPZ5247B | Surface mount | SOT-23 (TO-236AB) | Single: Standard | 350mW | - | 17V | 16.15V | 17.85V | 7.4mA | 19Ω | 7.4mA | 0.1μA | 13V
CMPZ5248B | Surface mount | SOT-23 (TO-236AB) | Single: Standard | 350mW | - | 18V | 17.1V | 18.9V | 7mA | 21Ω | 7mA | 0.1μA | 14V
CMPZ5249B | Surface mount | SOT-23 (TO-236AB) | Single: Standard | 350mW | - | 19V | 18.05V | 19.95V | 6.6mA | 23Ω | 6.6mA | 0.1μA | 14V
CMPZ5250B | Surface mount | SOT-23 (TO-236AB) | Single: Standard | 350mW | - | 20V | 19V | 21V | 6.2mA | 25Ω | 6.2mA | 0.1μA | 15V
CMPZ5251B | Surface mount | SOT-23 (TO-236AB) | Single: Standard | 350mW | - | 22V | 20.9V | 23.1V | 5.6mA | 29Ω | 5.6mA | 0.1μA | 17V
CMPZ5252B | Surface mount | SOT-23 (TO-236AB) | Single: Standard | 350mW | - | 24V | 22.8V | 25.2V | 5.2mA | 33Ω | 5.2mA | 0.1μA | 18V
CMPZ5253B | Surface mount | SOT-23 (TO-236AB) | Single: Standard | 350mW | - | 25V | 23.75V | 26.25V | 5mA | 35Ω | 5mA | 0.1μA | 19V
CMPZ5254B | Surface mount | SOT-23 (TO-236AB) | Single: Standard | 350mW | - | 27V | 25.65V | 28.35V | 4.6mA | 41Ω | 4.6mA | 0.1μA | 21V
CMPZ5255B | Surface mount | SOT-23 (TO-236AB) | Single: Standard | 350mW | - | 28V | 26.6V | 29.4V | 4.5mA | 44Ω | 4.5mA | 0.1μA | 21V
CMPZ5256B | Surface mount | SOT-23 (TO-236AB) | Single: Standard | 350mW | - | 30V | 28.5V | 31.5V | 4.2mA | 49Ω | 4.2mA | 0.1μA | 23V
CMPZ5257B | Surface mount | SOT-23 (TO-236AB) | Single: Standard | 350mW | - | 33V | 31.35V | 34.65V | 3.8mA | 58Ω | 3.8mA | 0.1μA | 25V
CMPZ5258B | Surface mount | SOT-23 (TO-236AB) | Single: Standard | 350mW | - | 36V | 34.2V | 37.8V | 3.4mA | 70Ω | 3.4mA | 0.1μA | 27V
CMPZ5259B | Surface mount | SOT-23 (TO-236AB) | Single: Standard | 350mW | - | 39V | 37.05V | 40.95V | 3.2mA | 80Ω | 3.2mA | 0.1μA | 30V
CMPZ5260B | Surface mount | SOT-23 (TO-236AB) | Single: Standard | 350mW | - | 43V | 40.85V | 45.15V | 3mA | 93Ω | 3mA | 0.1μA | 33V
CMPZ5261B | Surface mount | SOT-23 (TO-236AB) | Single: Standard | 350mW | - | 47V | 44.65V | 49.35V | 2.7mA | 105Ω | 2.7mA | 0.1μA | 36V
CMPZ5262B | Surface mount | SOT-23 (TO-236AB) | Single: Standard | 350mW | - | 51V | 48.45V | 53.55V | 2.5mA | 125Ω | 2.5mA | 0.1μA | 39V
CMPZ5263B | Surface mount | SOT-23 (TO-236AB) | Single: Standard | 350mW | - | 56V | 53.2V | 58.8V | 2.2mA | 150Ω | 2.2mA | 0.1μA | 43V
CMPZ5264B | Surface mount | SOT-23 (TO-236AB) | Single: Standard | 350mW | - | 60V | 57V | 63V | 2.1mA | 170Ω | 2.1mA | 0.1μA | 46V
CMPZ5265B | Surface mount | SOT-23 (TO-236AB) | Single: Standard | 350mW | - | 62V | 58.9V | 65.1V | 2mA | 185Ω | 2mA | 0.1μA | 47V
CMPZ5266B | Surface mount | SOT-23 (TO-236AB) | Single: Standard | 350mW | - | 68V | 64.6V | 71.4V | 1.8mA | 230Ω | 1.8mA | 0.1μA | 52V
CMPZ5267B | Surface mount | SOT-23 (TO-236AB) | Single: Standard | 350mW | - | 75V | 71.25V | 78.75V | 1.7mA | 270Ω | 1.7mA | 0.1μA | 56V
CMPZDA10V | Surface mount | SOT-23 (TO-236AB) | Dual: Common Anode | 350mW | 16mA | 10V | 9.4V | 10.6V | 5mA | 20Ω | 5mA | 0.2μA | 7V
CMPZDA11V | Surface mount | SOT-23 (TO-236AB) | Dual: Common Anode | 350mW | 15mA | 11V | 10.4V | 11.6V | 5mA | 20Ω | 5mA | 0.1μA | 8V
CMPZDA12V | Surface mount | SOT-23 (TO-236AB) | Dual: Common Anode | 350mW | 13mA | 12V | 11.4V | 12.7V | 5mA | 25Ω | 5mA | 0.1μA | 8V
CMPZDA13V | Surface mount | SOT-23 (TO-236AB) | Dual: Common Anode | 350mW | 12mA | 13V | 12.4V | 14.1V | 5mA | 30Ω | 5mA | 0.1μA | 8V
CMPZDA15V | Surface mount | SOT-23 (TO-236AB) | Dual: Common Anode | 350mW | 11mA | 15V | 13.8V | 15.6V | 5mA | 30Ω | 5mA | 0.05μA | 10.5V
CMPZDA16V | Surface mount | SOT-23 (TO-236AB) | Dual: Common Anode | 350mW | 10mA | 16V | 15.3V | 17.1V | 5mA | 40Ω | 5mA | 0.05μA | 11.2V
CMPZDA18V | Surface mount | SOT-23 (TO-236AB) | Dual: Common Anode | 350mW | 9.2mA | 18V | 16.8V | 19.1V | 5mA | 45Ω | 5mA | 0.05μA | 12.6V
CMPZDA20V | Surface mount | SOT-23 (TO-236AB) | Dual: Common Anode | 350mW | 8.3mA | 20V | 18.8V | 21.2V | 5mA | 55Ω | 5mA | 0.05μA | 14V
CMPZDA22V | Surface mount | SOT-23 (TO-236AB) | Dual: Common Anode | 350mW | 7.6mA | 22V | 20.8V | 23.3V | 5mA | 55Ω | 5mA | 0.05μA | 15.4V
CMPZDA24V | Surface mount | SOT-23 (TO-236AB) | Dual: Common Anode | 350mW | 7mA | 24V | 22.8V | 25.6V | 5mA | 70Ω | 5mA | 0.05μA | 16.8V
CMPZDA27V | Surface mount | SOT-23 (TO-236AB) | Dual: Common Anode | 350mW | 6.2mA | 27V | 25.1V | 28.9V | 2mA | 80Ω | 2mA | 0.05μA | 18.9V
CMPZDA2V4 | Surface mount | SOT-23 (TO-236AB) | Dual: Common Anode | 350mW | 63mA | 2.4V | 2.2V | 2.6V | 5mA | 100Ω | 5mA | 50μA | 1V
CMPZDA2V7 | Surface mount | SOT-23 (TO-236AB) | Dual: Common Anode | 350mW | 57mA | 2.7V | 2.5V | 2.9V | 5mA | 100Ω | 5mA | 20μA | 1V
CMPZDA30V | Surface mount | SOT-23 (TO-236AB) | Dual: Common Anode | 350mW | 5.6mA | 30V | 28V | 32V | 2mA | 80Ω | 2mA | 0.05μA | 21V
CMPZDA33V | Surface mount | SOT-23 (TO-236AB) | Dual: Common Anode | 350mW | 5mA | 33V | 31V | 35V | 2mA | 80Ω | 2mA | 0.05μA | 23.1V
CMPZDA36V | Surface mount | SOT-23 (TO-236AB) | Dual: Common Anode | 350mW | 4.6mA | 36V | 34V | 38V | 2mA | 90Ω | 2mA | 0.05μA | 25.2V
CMPZDA39V | Surface mount | SOT-23 (TO-236AB) | Dual: Common Anode | 350mW | 4.3mA | 39V | 37V | 41V | 2mA | 130Ω | 2mA | 0.05μA | 27.3V
CMPZDA3V0 | Surface mount | SOT-23 (TO-236AB) | Dual: Common Anode | 350mW | 54mA | 3V | 2.8V | 3.2V | 5mA | 95Ω | 5mA | 10μA | 1V
CMPZDA3V3 | Surface mount | SOT-23 (TO-236AB) | Dual: Common Anode | 350mW | 47mA | 3.3V | 3.1V | 3.5V | 5mA | 95Ω | 5mA | 5μA | 1V
CMPZDA3V6 | Surface mount | SOT-23 (TO-236AB) | Dual: Common Anode | 350mW | 45mA | 3.6V | 3.4V | 3.8V | 5mA | 95Ω | 5mA | 2μA | 1V
CMPZDA3V9 | Surface mount | SOT-23 (TO-236AB) | Dual: Common Anode | 350mW | 43mA | 3.9V | 3.7V | 4.1V | 5mA | 90Ω | 5mA | 2μA | 1V
CMPZDA43V | Surface mount | SOT-23 (TO-236AB) | Dual: Common Anode | 350mW | 3.9mA | 43V | 40V | 46V | 2mA | 150Ω | 2mA | 0.05μA | 30.1V
CMPZDA47V | Surface mount | SOT-23 (TO-236AB) | Dual: Common Anode | 350mW | 3.5mA | 47V | 44V | 50V | 2mA | 170Ω | 2mA | 0.05μA | 32.9V
CMPZDA4V3 | Surface mount | SOT-23 (TO-236AB) | Dual: Common Anode | 350mW | 40mA | 4.3V | 4V | 4.6V | 5mA | 90Ω | 5mA | 1μA | 1V
CMPZDA4V7 | Surface mount | SOT-23 (TO-236AB) | Dual: Common Anode | 350mW | 38mA | 4.7V | 4.4V | 5V | 5mA | 80Ω | 5mA | 3μA | 2V
CMPZDA5V1 | Surface mount | SOT-23 (TO-236AB) | Dual: Common Anode | 350mW | 35mA | 5.1V | 4.8V | 5.4V | 5mA | 60Ω | 5mA | 2μA | 2V
CMPZDA5V6 | Surface mount | SOT-23 (TO-236AB) | Dual: Common Anode | 350mW | 32mA | 5.6V | 5.2V | 6V | 5mA | 40Ω | 5mA | 1μA | 2V
CMPZDA6V2 | Surface mount | SOT-23 (TO-236AB) | Dual: Common Anode | 350mW | 28mA | 6.2V | 5.8V | 6.6V | 5mA | 10Ω | 5mA | 3μA | 4V
CMPZDA6V8 | Surface mount | SOT-23 (TO-236AB) | Dual: Common Anode | 350mW | 25mA | 6.8V | 6.4V | 7.2V | 5mA | 15Ω | 5mA | 2μA | 4V
CMPZDA7V5 | Surface mount | SOT-23 (TO-236AB) | Dual: Common Anode | 350mW | 23mA | 7.5V | 7V | 7.9V | 5mA | 15Ω | 5mA | 1μA | 5V
CMPZDA8V2 | Surface mount | SOT-23 (TO-236AB) | Dual: Common Anode | 350mW | 21mA | 8.2V | 7.7V | 8.7V | 5mA | 15Ω | 5mA | 0.7μA | 5V
CMPZDA9V1 | Surface mount | SOT-23 (TO-236AB) | Dual: Common Anode | 350mW | 18mA | 9.1V | 8.5V | 9.6V | 5mA | 15Ω | 5mA | 0.5μA | 6V
CMPZDC10V | Surface mount | SOT-23 (TO-236AB) | Dual: Common Cathode | 350mW | 16mA | 10V | 9.4V | 10.6V | 5mA | 20Ω | 5mA | 0.2μA | 7V
CMPZDC11V | Surface mount | SOT-23 (TO-236AB) | Dual: Common Cathode | 350mW | 15mA | 11V | 10.4V | 11.6V | 5mA | 20Ω | 5mA | 0.1μA | 8V
CMPZDC12V | Surface mount | SOT-23 (TO-236AB) | Dual: Common Cathode | 350mW | 13mA | 12V | 11.4V | 12.7V | 5mA | 25Ω | 5mA | 0.1μA | 8V
CMPZDC13V | Surface mount | SOT-23 (TO-236AB) | Dual: Common Cathode | 350mW | 12mA | 13V | 12.4V | 14.1V | 5mA | 30Ω | 5mA | 0.1μA | 8V
CMPZDC15V | Surface mount | SOT-23 (TO-236AB) | Dual: Common Cathode | 350mW | 11mA | 15V | 13.8V | 15.6V | 5mA | 30Ω | 5mA | 0.05μA | 10.5V
CMPZDC16V | Surface mount | SOT-23 (TO-236AB) | Dual: Common Cathode | 350mW | 10mA | 16V | 15.3V | 17.1V | 5mA | 40Ω | 5mA | 0.05μA | 11.2V
CMPZDC18V | Surface mount | SOT-23 (TO-236AB) | Dual: Common Cathode | 350mW | 9.2mA | 18V | 16.8V | 19.1V | 5mA | 45Ω | 5mA | 0.05μA | 12.6V
CMPZDC20V | Surface mount | SOT-23 (TO-236AB) | Dual: Common Cathode | 350mW | 8.3mA | 20V | 18.8V | 21.2V | 5mA | 55Ω | 5mA | 0.05μA | 14V
CMPZDC22V | Surface mount | SOT-23 (TO-236AB) | Dual: Common Cathode | 350mW | 7.6mA | 22V | 20.8V | 23.3V | 5mA | 55Ω | 5mA | 0.05μA | 15.4V
CMPZDC24V | Surface mount | SOT-23 (TO-236AB) | Dual: Common Cathode | 350mW | 7mA | 24V | 22.8V | 25.6V | 5mA | 70Ω | 5mA | 0.05μA | 16.8V
CMPZDC27V | Surface mount | SOT-23 (TO-236AB) | Dual: Common Cathode | 350mW | 6.2mA | 27V | 25.1V | 28.9V | 2mA | 80Ω | 2mA | 0.05μA | 18.9V
CMPZDC2V4 | Surface mount | SOT-23 (TO-236AB) | Dual: Common Cathode | 350mW | 63mA | 2.4V | 2.2V | 2.6V | 5mA | 100Ω | 5mA | 50μA | 1V
CMPZDC2V7 | Surface mount | SOT-23 (TO-236AB) | Dual: Common Cathode | 350mW | 57mA | 2.7V | 2.5V | 2.9V | 5mA | 100Ω | 5mA | 20μA | 1V
CMPZDC30V | Surface mount | SOT-23 (TO-236AB) | Dual: Common Cathode | 350mW | 5.6mA | 30V | 28V | 32V | 2mA | 80Ω | 2mA | 0.05μA | 21V
CMPZDC33V | Surface mount | SOT-23 (TO-236AB) | Dual: Common Cathode | 350mW | 5mA | 33V | 31V | 35V | 2mA | 80Ω | 2mA | 0.05μA | 23.1V
CMPZDC36V | Surface mount | SOT-23 (TO-236AB) | Dual: Common Cathode | 350mW | 4.6mA | 36V | 34V | 38V | 2mA | 90Ω | 2mA | 0.05μA | 25.2V
CMPZDC39V | Surface mount | SOT-23 (TO-236AB) | Dual: Common Cathode | 350mW | 4.3mA | 39V | 37V | 41V | 2mA | 130Ω | 2mA | 0.05μA | 27.3V
CMPZDC3V0 | Surface mount | SOT-23 (TO-236AB) | Dual: Common Cathode | 350mW | 54mA | 3V | 2.8V | 3.2V | 5mA | 95Ω | 5mA | 10μA | 1V
CMPZDC3V3 | Surface mount | SOT-23 (TO-236AB) | Dual: Common Cathode | 350mW | 47mA | 3.3V | 3.1V | 3.5V | 5mA | 95Ω | 5mA | 5μA | 1V
CMPZDC3V6 | Surface mount | SOT-23 (TO-236AB) | Dual: Common Cathode | 350mW | 45mA | 3.6V | 3.4V | 3.8V | 5mA | 95Ω | 5mA | 2μA | 1V
CMPZDC3V9 | Surface mount | SOT-23 (TO-236AB) | Dual: Common Cathode | 350mW | 43mA | 3.9V | 3.7V | 4.1V | 5mA | 90Ω | 5mA | 2μA | 1V
CMPZDC43V | Surface mount | SOT-23 (TO-236AB) | Dual: Common Cathode | 350mW | 3.9mA | 43V | 40V | 46V | 2mA | 150Ω | 2mA | 0.05μA | 30.1V
CMPZDC47V | Surface mount | SOT-23 (TO-236AB) | Dual: Common Cathode | 350mW | 3.5mA | 47V | 44V | 50V | 2mA | 170Ω | 2mA | 0.05μA | 32.9V
CMPZDC4V3 | Surface mount | SOT-23 (TO-236AB) | Dual: Common Cathode | 350mW | 40mA | 4.3V | 4V | 4.6V | 5mA | 90Ω | 5mA | 1μA | 1V
CMPZDC4V7 | Surface mount | SOT-23 (TO-236AB) | Dual: Common Cathode | 350mW | 38mA | 4.7V | 4.4V | 5V | 5mA | 80Ω | 5mA | 3μA | 2V
CMPZDC5V1 | Surface mount | SOT-23 (TO-236AB) | Dual: Common Cathode | 350mW | 35mA | 5.1V | 4.8V | 5.4V | 5mA | 60Ω | 5mA | 2μA | 2V
CMPZDC5V6 | Surface mount | SOT-23 (TO-236AB) | Dual: Common Cathode | 350mW | 32mA | 5.6V | 5.2V | 6V | 5mA | 40Ω | 5mA | 1μA | 2V
CMPZDC6V2 | Surface mount | SOT-23 (TO-236AB) | Dual: Common Cathode | 350mW | 28mA | 6.2V | 5.8V | 6.6V | 5mA | 10Ω | 5mA | 3μA | 4V
CMPZDC6V8 | Surface mount | SOT-23 (TO-236AB) | Dual: Common Cathode | 350mW | 25mA | 6.8V | 6.4V | 7.2V | 5mA | 15Ω | 5mA | 2μA | 4V
CMPZDC7V5 | Surface mount | SOT-23 (TO-236AB) | Dual: Common Cathode | 350mW | 23mA | 7.5V | 7V | 7.9V | 5mA | 15Ω | 5mA | 1μA | 5V
CMPZDC8V2 | Surface mount | SOT-23 (TO-236AB) | Dual: Common Cathode | 350mW | 21mA | 8.2V | 7.7V | 8.7V | 5mA | 15Ω | 5mA | 0.7μA | 5V
CMPZDC9V1 | Surface mount | SOT-23 (TO-236AB) | Dual: Common Cathode | 350mW | 18mA | 9.1V | 8.5V | 9.6V | 5mA | 15Ω | 5mA | 0.5μA | 6V
CMSZ5221B | Surface mount | SOT-323 (SC-70) | Single: Standard | 275mW | - | 2.4V | 2.28V | 2.52V | 20mA | 30Ω | 20mA | 100μA | 1V
CMSZ5222B | Surface mount | SOT-323 (SC-70) | Single: Standard | 275mW | - | 2.5V | 2.375V | 2.625V | 20mA | 30Ω | 20mA | 100μA | 1V
CMSZ5223B | Surface mount | SOT-323 (SC-70) | Single: Standard | 275mW | - | 2.7V | 2.565V | 2.835V | 20mA | 30Ω | 20mA | 75μA | 1V
CMSZ5224B | Surface mount | SOT-323 (SC-70) | Single: Standard | 275mW | - | 2.8V | 2.66V | 2.94V | 20mA | 30Ω | 20mA | 75μA | 1V
CMSZ5225B | Surface mount | SOT-323 (SC-70) | Single: Standard | 275mW | - | 3V | 2.85V | 3.15V | 20mA | 29Ω | 20mA | 50μA | 1V
CMSZ5226B | Surface mount | SOT-323 (SC-70) | Single: Standard | 275mW | - | 3.3V | 3.135V | 3.465V | 20mA | 28Ω | 20mA | 25μA | 1V
CMSZ5227B | Surface mount | SOT-323 (SC-70) | Single: Standard | 275mW | - | 3.6V | 3.42V | 3.78V | 20mA | 24Ω | 20mA | 15μA | 1V
CMSZ5228B | Surface mount | SOT-323 (SC-70) | Single: Standard | 275mW | - | 3.9V | 3.705V | 4.095V | 20mA | 23Ω | 20mA | 10μA | 1V
CMSZ5229B | Surface mount | SOT-323 (SC-70) | Single: Standard | 275mW | - | 4.3V | 4.085V | 4.515V | 20mA | 22Ω | 20mA | 5μA | 1V
CMSZ5230B | Surface mount | SOT-323 (SC-70) | Single: Standard | 275mW | - | 4.7V | 4.465V | 4.935V | 20mA | 19Ω | 20mA | 5μA | 2V
CMSZ5231B | Surface mount | SOT-323 (SC-70) | Single: Standard | 275mW | - | 5.1V | 4.845V | 5.355V | 20mA | 17Ω | 20mA | 5μA | 2V
CMSZ5232B | Surface mount | SOT-323 (SC-70) | Single: Standard | 275mW | - | 5.6V | 5.32V | 5.88V | 20mA | 11Ω | 20mA | 5μA | 3V
CMSZ5233B | Surface mount | SOT-323 (SC-70) | Single: Standard | 275mW | - | 6V | 5.7V | 6.3V | 20mA | 7Ω | 20mA | 5μA | 3.5V
CMSZ5234B | Surface mount | SOT-323 (SC-70) | Single: Standard | 275mW | - | 6.2V | 5.89V | 6.51V | 20mA | 7Ω | 20mA | 3μA | 4V
CMSZ5235B | Surface mount | SOT-323 (SC-70) | Single: Standard | 275mW | - | 6.8V | 6.46V | 7.14V | 20mA | 5Ω | 20mA | 3μA | 5V
CMSZ5236B | Surface mount | SOT-323 (SC-70) | Single: Standard | 275mW | - | 7.5V | 7.125V | 7.875V | 20mA | 6Ω | 20mA | 3μA | 6V
CMSZ5237B | Surface mount | SOT-323 (SC-70) | Single: Standard | 275mW | - | 8.2V | 7.79V | 8.61V | 20mA | 8Ω | 20mA | 3μA | 6.5V
CMSZ5238B | Surface mount | SOT-323 (SC-70) | Single: Standard | 275mW | - | 8.7V | 8.265V | 9.135V | 20mA | 8Ω | 20mA | 3μA | 6.5V
CMSZ5239B | Surface mount | SOT-323 (SC-70) | Single: Standard | 275mW | - | 9.1V | 8.645V | 9.555V | 20mA | 10Ω | 20mA | 3μA | 7V
CMSZ5240B | Surface mount | SOT-323 (SC-70) | Single: Standard | 275mW | - | 10V | 9.5V | 10.5V | 20mA | 17Ω | 20mA | 3μA | 8V
CMSZ5241B | Surface mount | SOT-323 (SC-70) | Single: Standard | 275mW | - | 11V | 10.45V | 11.55V | 20mA | 22Ω | 20mA | 2μA | 8.4V
CMSZ5242B | Surface mount | SOT-323 (SC-70) | Single: Standard | 275mW | - | 12V | 11.4V | 12.6V | 20mA | 30Ω | 20mA | 1μA | 9.1V
CMSZ5243B | Surface mount | SOT-323 (SC-70) | Single: Standard | 275mW | - | 13V | 12.35V | 13.65V | 9.5mA | 13Ω | 9.5mA | 0.5μA | 9.9V
CMSZ5244B | Surface mount | SOT-323 (SC-70) | Single: Standard | 275mW | - | 14V | 13.3V | 14.7V | 9mA | 15Ω | 9mA | 0.1μA | 10V
CMSZ5245B | Surface mount | SOT-323 (SC-70) | Single: Standard | 275mW | - | 15V | 14.25V | 15.75V | 8.5mA | 16Ω | 8.5mA | 0.1μA | 11V
CMSZ5246B | Surface mount | SOT-323 (SC-70) | Single: Standard | 275mW | - | 16V | 15.2V | 16.8V | 7.8mA | 17Ω | 7.8mA | 0.1μA | 12V
CMSZ5247B | Surface mount | SOT-323 (SC-70) | Single: Standard | 275mW | - | 17V | 16.15V | 17.85V | 7.4mA | 19Ω | 7.4mA | 0.1μA | 13V
CMSZ5248B | Surface mount | SOT-323 (SC-70) | Single: Standard | 275mW | - | 18V | 17.1V | 18.9V | 7mA | 21Ω | 7mA | 0.1μA | 14V
CMSZ5249B | Surface mount | SOT-323 (SC-70) | Single: Standard | 275mW | - | 19V | 18.05V | 19.95V | 6.6mA | 23Ω | 6.6mA | 0.1μA | 14V
CMSZ5250B | Surface mount | SOT-323 (SC-70) | Single: Standard | 275mW | - | 20V | 19V | 21V | 6.2mA | 25Ω | 6.2mA | 0.1μA | 15V
CMSZ5251B | Surface mount | SOT-323 (SC-70) | Single: Standard | 275mW | - | 22V | 20.9V | 23.1V | 5.6mA | 29Ω | 5.6mA | 0.1μA | 17V
CMSZ5252B | Surface mount | SOT-323 (SC-70) | Single: Standard | 275mW | - | 24V | 22.8V | 25.2V | 5.2mA | 33Ω | 5.2mA | 0.1μA | 18V
CMSZ5253B | Surface mount | SOT-323 (SC-70) | Single: Standard | 275mW | - | 25V | 23.75V | 26.25V | 5mA | 35Ω | 5mA | 0.1μA | 19V
CMSZ5254B | Surface mount | SOT-323 (SC-70) | Single: Standard | 275mW | - | 27V | 25.65V | 28.35V | 4.6mA | 41Ω | 4.6mA | 0.1μA | 21V
CMSZ5255B | Surface mount | SOT-323 (SC-70) | Single: Standard | 275mW | - | 28V | 26.6V | 29.4V | 4.5mA | 44Ω | 4.5mA | 0.1μA | 21V
CMSZ5256B | Surface mount | SOT-323 (SC-70) | Single: Standard | 275mW | - | 30V | 28.5V | 31.5V | 4.2mA | 49Ω | 4.2mA | 0.1μA | 23V
CMSZ5257B | Surface mount | SOT-323 (SC-70) | Single: Standard | 275mW | - | 33V | 31.35V | 34.65V | 3.8mA | 58Ω | 3.8mA | 0.1μA | 25V
CMSZ5258B | Surface mount | SOT-323 (SC-70) | Single: Standard | 275mW | - | 36V | 34.2V | 37.8V | 3.4mA | 70Ω | 3.4mA | 0.1μA | 27V
CMSZ5259B | Surface mount | SOT-323 (SC-70) | Single: Standard | 275mW | - | 39V | 37.05V | 40.95V | 3.2mA | 80Ω | 3.2mA | 0.1μA | 30V
CMSZ5260B | Surface mount | SOT-323 (SC-70) | Single: Standard | 275mW | - | 43V | 40.85V | 45.15V | 3mA | 93Ω | 3mA | 0.1μA | 33V
CMSZ5261B | Surface mount | SOT-323 (SC-70) | Single: Standard | 275mW | - | 47V | 44.65V | 49.35V | 2.7mA | 105Ω | 2.7mA | 0.1μA | 36V
CMSZ5262B | Surface mount | SOT-323 (SC-70) | Single: Standard | 275mW | - | 51V | 48.45V | 53.55V | 2.5mA | 125Ω | 2.5mA | 0.1μA | 39V
CMSZ5263B | Surface mount | SOT-323 (SC-70) | Single: Standard | 275mW | - | 56V | 53.2V | 58.8V | 2.2mA | 150Ω | 2.2mA | 0.1μA | 43V
CMSZ5264B | Surface mount | SOT-323 (SC-70) | Single: Standard | 275mW | - | 60V | 57V | 63V | 2.1mA | 170Ω | 2.1mA | 0.1μA | 46V
CMSZ5265B | Surface mount | SOT-323 (SC-70) | Single: Standard | 275mW | - | 62V | 58.9V | 65.1V | 2mA | 185Ω | 2mA | 0.1μA | 47V
CMSZ5266B | Surface mount | SOT-323 (SC-70) | Single: Standard | 275mW | - | 68V | 64.6V | 71.4V | 1.8mA | 230Ω | 1.8mA | 0.1μA | 52V
CMSZ5267B | Surface mount | SOT-323 (SC-70) | Single: Standard | 275mW | - | 75V | 71.25V | 78.75V | 1.7mA | 270Ω | 1.7mA | 0.1μA | 56V
CMSZDA10V | Surface mount | SOT-323 (SC-70) | Dual: Common Anode | 275mW | 16mA | 10V | 9.4V | 10.6V | 5mA | 20Ω | 5mA | 0.2μA | 7V
CMSZDA11V | Surface mount | SOT-323 (SC-70) | Dual: Common Anode | 275mW | 15mA | 11V | 10.4V | 11.6V | 5mA | 20Ω | 5mA | 0.1μA | 8V
CMSZDA12V | Surface mount | SOT-323 (SC-70) | Dual: Common Anode | 275mW | 13mA | 12V | 11.4V | 12.7V | 5mA | 25Ω | 5mA | 0.1μA | 8V
CMSZDA13V | Surface mount | SOT-323 (SC-70) | Dual: Common Anode | 275mW | 12mA | 13V | 12.4V | 14.1V | 5mA | 30Ω | 5mA | 0.1μA | 8V
CMSZDA15V | Surface mount | SOT-323 (SC-70) | Dual: Common Anode | 275mW | 11mA | 15V | 13.8V | 15.6V | 5mA | 30Ω | 5mA | 0.05μA | 10.5V
CMSZDA16V | Surface mount | SOT-323 (SC-70) | Dual: Common Anode | 275mW | 10mA | 16V | 15.3V | 17.1V | 5mA | 40Ω | 5mA | 0.05μA | 11.2V
CMSZDA18V | Surface mount | SOT-323 (SC-70) | Dual: Common Anode | 275mW | 9.2mA | 18V | 16.8V | 19.1V | 5mA | 45Ω | 5mA | 0.05μA | 12.6V
CMSZDA20V | Surface mount | SOT-323 (SC-70) | Dual: Common Anode | 275mW | 8.3mA | 20V | 18.8V | 21.2V | 5mA | 55Ω | 5mA | 0.05μA | 14V
CMSZDA22V | Surface mount | SOT-323 (SC-70) | Dual: Common Anode | 275mW | 7.6mA | 22V | 20.8V | 23.3V | 5mA | 55Ω | 5mA | 0.05μA | 15.4V
CMSZDA24V | Surface mount | SOT-323 (SC-70) | Dual: Common Anode | 275mW | 7mA | 24V | 22.8V | 25.6V | 5mA | 70Ω | 5mA | 0.05μA | 16.8V
CMSZDA27V | Surface mount | SOT-323 (SC-70) | Dual: Common Anode | 275mW | 6.2mA | 27V | 25.1V | 28.9V | 2mA | 80Ω | 2mA | 0.05μA | 18.9V
CMSZDA2V4 | Surface mount | SOT-323 (SC-70) | Dual: Common Anode | 275mW | 63mA | 2.4V | 2.2V | 2.6V | 5mA | 100Ω | 5mA | 50μA | 1V
CMSZDA2V7 | Surface mount | SOT-323 (SC-70) | Dual: Common Anode | 275mW | 57mA | 2.7V | 2.5V | 2.9V | 5mA | 100Ω | 5mA | 20μA | 1V
CMSZDA30V | Surface mount | SOT-323 (SC-70) | Dual: Common Anode | 275mW | 5.6mA | 30V | 28V | 32V | 2mA | 80Ω | 2mA | 0.05μA | 21V
CMSZDA33V | Surface mount | SOT-323 (SC-70) | Dual: Common Anode | 275mW | 5mA | 33V | 31V | 35V | 2mA | 80Ω | 2mA | 0.05μA | 23.1V
CMSZDA36V | Surface mount | SOT-323 (SC-70) | Dual: Common Anode | 275mW | 4.6mA | 36V | 34V | 38V | 2mA | 90Ω | 2mA | 0.05μA | 25.2V
CMSZDA39V | Surface mount | SOT-323 (SC-70) | Dual: Common Anode | 275mW | 4.3mA | 39V | 37V | 41V | 2mA | 130Ω | 2mA | 0.05μA | 27.3V
CMSZDA3V0 | Surface mount | SOT-323 (SC-70) | Dual: Common Anode | 275mW | 54mA | 3V | 2.8V | 3.2V | 5mA | 95Ω | 5mA | 10μA | 1V
CMSZDA3V3 | Surface mount | SOT-323 (SC-70) | Dual: Common Anode | 275mW | 47mA | 3.3V | 3.1V | 3.5V | 5mA | 95Ω | 5mA | 5μA | 1V
CMSZDA3V6 | Surface mount | SOT-323 (SC-70) | Dual: Common Anode | 275mW | 45mA | 3.6V | 3.4V | 3.8V | 5mA | 95Ω | 5mA | 2μA | 1V
CMSZDA3V9 | Surface mount | SOT-323 (SC-70) | Dual: Common Anode | 275mW | 43mA | 3.9V | 3.7V | 4.1V | 5mA | 90Ω | 5mA | 2μA | 1V
CMSZDA43V | Surface mount | SOT-323 (SC-70) | Dual: Common Anode | 275mW | 3.9mA | 43V | 40V | 46V | 2mA | 150Ω | 2mA | 0.05μA | 30.1V
CMSZDA47V | Surface mount | SOT-323 (SC-70) | Dual: Common Anode | 275mW | 3.5mA | 47V | 44V | 50V | 2mA | 170Ω | 2mA | 0.05μA | 32.9V
CMSZDA4V3 | Surface mount | SOT-323 (SC-70) | Dual: Common Anode | 275mW | 40mA | 4.3V | 4V | 4.6V | 5mA | 90Ω | 5mA | 1μA | 1V
CMSZDA4V7 | Surface mount | SOT-323 (SC-70) | Dual: Common Anode | 275mW | 38mA | 4.7V | 4.4V | 5V | 5mA | 80Ω | 5mA | 3μA | 2V
CMSZDA5V1 | Surface mount | SOT-323 (SC-70) | Dual: Common Anode | 275mW | 35mA | 5.1V | 4.8V | 5.4V | 5mA | 60Ω | 5mA | 2μA | 2V
CMSZDA5V6 | Surface mount | SOT-323 (SC-70) | Dual: Common Anode | 275mW | 32mA | 5.6V | 5.2V | 6V | 5mA | 40Ω | 5mA | 1μA | 2V
CMSZDA6V2 | Surface mount | SOT-323 (SC-70) | Dual: Common Anode | 275mW | 28mA | 6.2V | 5.8V | 6.6V | 5mA | 10Ω | 5mA | 3μA | 4V
CMSZDA6V8 | Surface mount | SOT-323 (SC-70) | Dual: Common Anode | 275mW | 25mA | 6.8V | 6.5V | 7.2V | 5mA | 15Ω | 5mA | 2μA | 4V
CMSZDA7V5 | Surface mount | SOT-323 (SC-70) | Dual: Common Anode | 275mW | 23mA | 7.5V | 7V | 7.9V | 5mA | 15Ω | 5mA | 1μA | 5V
CMSZDA8V2 | Surface mount | SOT-323 (SC-70) | Dual: Common Anode | 275mW | 21mA | 8.2V | 7.7V | 8.7V | 5mA | 15Ω | 5mA | 0.7μA | 5V
CMSZDA9V1 | Surface mount | SOT-323 (SC-70) | Dual: Common Anode | 275mW | 18mA | 9.1V | 8.5V | 9.6V | 5mA | 15Ω | 5mA | 0.5μA | 6V
CMXTC935A | Surface mount | SOT-26 (SC-74) | Temperature Compensated | 350mW | - | 9V | 8.55V | 9.45V | 7.5mA | 30Ω | 7.5mA | - | -
CMXZ12VTO | Surface mount | SOT-26 (SC-74) | Triple: Opposing | 350mW | 21mA | 12V | 11.4V | 12.6V | 5mA | 25Ω | 5mA | 0.1μA | 8V
CMXZ30VTO | Surface mount | SOT-26 (SC-74) | Triple: Opposing | 350mW | 8mA | 30V | 28.5V | 31.5V | 2mA | 80Ω | 2mA | 0.05μA | 21V
CMXZ39VTO | Surface mount | SOT-26 (SC-74) | Triple: Opposing | 350mW | 6.4mA | 39V | 37.05V | 40.95V | 2mA | 130Ω | 2mA | 0.05μA | 27.3V
CMXZ3V0TO | Surface mount | SOT-26 (SC-74) | Triple: Opposing | 350mW | 83mA | 3V | 2.85V | 3.15V | 5mA | 95Ω | 5mA | 10μA | 1V
CMXZ3V3TO | Surface mount | SOT-26 (SC-74) | Triple: Opposing | 350mW | 76mA | 3.3V | 3.135V | 3.465V | 5mA | 95Ω | 5mA | 5μA | 1V
CMXZ9V1TO | Surface mount | SOT-26 (SC-74) | Triple: Opposing | 350mW | 27mA | 9.1V | 8.645V | 9.555V | 5mA | 15Ω | 5mA | 0.5μA | 6V
CMZ5334B | Surface mount | SMC (DO-214AB) | Single: Power | 10W | 1320mA | 3.6V | 3.42V | 3.78V | 350mA | 3Ω | 350mA | 150μA | 1V
CMZ5335B | Surface mount | SMC (DO-214AB) | Single: Power | 10W | 1220mA | 3.9V | 3.705V | 4.095V | 320mA | 2Ω | 320mA | 50μA | 1V
CMZ5336B | Surface mount | SMC (DO-214AB) | Single: Power | 10W | 1100mA | 4.3V | 4.085V | 4.515V | 290mA | 2Ω | 290mA | 10μA | 1V
CMZ5337B | Surface mount | SMC (DO-214AB) | Single: Power | 10W | 1010mA | 4.7V | 4.465V | 4.935V | 264mA | 2Ω | 264mA | 10μA | 1V
CMZ5338B | Surface mount | SMC (DO-214AB) | Single: Power | 10W | 930mA | 5.1V | 4.845V | 5.355V | 240mA | 2Ω | 240mA | 10μA | 1V
CMZ5339B | Surface mount | SMC (DO-214AB) | Single: Power | 10W | 865mA | 5.6V | 5.32V | 5.88V | 220mA | 1Ω | 220mA | 10μA | 2V
CMZ5339BQ | Surface mount | SMC (DO-214AB) | Single: Power | 10W | 865mA | 5.6V | 5.32V | 5.88V | 220mA | 1Ω | 220mA | 10μA | 2V
CMZ5340B | Surface mount | SMC (DO-214AB) | Single: Power | 10W | 790mA | 6V | 5.7V | 6.3V | 200mA | 1Ω | 200mA | 10μA | 3V
CMZ5340BQ | Surface mount | SMC (DO-214AB) | Single: Power | 10W | 790mA | 6V | 5.7V | 6.3V | 200mA | 1Ω | 200mA | 10μA | 3V
CMZ5342B | Surface mount | SMC (DO-214AB) | Single: Power | 10W | 700mA | 6.8V | 6.46V | 7.14V | 175mA | 1Ω | 175mA | 100μA | 5.2V
CMZ5342BQ | Surface mount | SMC (DO-214AB) | Single: Power | 10W | 700mA | 6.8V | 6.46V | 7.14V | 175mA | 1Ω | 175mA | 100μA | 5.2V
CMZ5342C | Surface mount | SMC (DO-214AB) | Single: Power Tight Tolerance | 5W | 700mA | 6.8V | 6.664V | 6.936V | 175mA | 1Ω | 175mA | 100μA | 5.2V
CMZ5343B | Surface mount | SMC (DO-214AB) | Single: Power | 10W | 630mA | 7.5V | 7.125V | 7.875V | 175mA | 1.5Ω | 175mA | 100μA | 5.7V
CMZ5343BQ | Surface mount | SMC (DO-214AB) | Single: Power | 10W | 630mA | 7.5V | 7.125V | 7.875V | 175mA | 1.5Ω | 175mA | 100μA | 5.7V
CMZ5344B | Surface mount | SMC (DO-214AB) | Single: Power | 10W | 580mA | 8.2V | 7.79V | 8.61V | 150mA | 1.5Ω | 150mA | 100μA | 6.2V
CMZ5344BQ | Surface mount | SMC (DO-214AB) | Single: Power | 10W | 580mA | 8.2V | 7.79V | 8.61V | 150mA | 1.5Ω | 150mA | 100μA | 6.2V
CMZ5345B | Surface mount | SMC (DO-214AB) | Single: Power | 10W | 545mA | 8.7V | 8.265V | 9.135V | 150mA | 2Ω | 150mA | 100μA | 6.6V
CMZ5345BQ | Surface mount | SMC (DO-214AB) | Single: Power | 10W | 545mA | 8.7V | 8.265V | 9.135V | 150mA | 2Ω | 150mA | 100μA | 6.6V
CMZ5346B | Surface mount | SMC (DO-214AB) | Single: Power | 10W | 520mA | 9.1V | 8.645V | 9.555V | 150mA | 2Ω | 150mA | 7.5μA | 6.9V
CMZ5346BQ | Surface mount | SMC (DO-214AB) | Single: Power | 10W | 520mA | 9.1V | 8.645V | 9.555V | 150mA | 2Ω | 150mA | 7.5μA | 6.9V
CMZ5346C | Surface mount | SMC (DO-214AB) | Single: Power Tight Tolerance | 5W | 520mA | 9.1V | 8.918V | 9.282V | 150mA | 2Ω | 150mA | 7.5μA | 6.9V
CMZ5347B | Surface mount | SMC (DO-214AB) | Single: Power | 10W | 475mA | 10V | 9.5V | 10.5V | 125mA | 2Ω | 125mA | 5μA | 7.6V
CMZ5347BQ | Surface mount | SMC (DO-214AB) | Single: Power | 10W | 475mA | 10V | 9.5V | 10.5V | 125mA | 2Ω | 125mA | 5μA | 7.6V
CMZ5348B | Surface mount | SMC (DO-214AB) | Single: Power | 10W | 430mA | 11V | 10.45V | 11.55V | 125mA | 2.5Ω | 125mA | 5μA | 8.4V
CMZ5348BQ | Surface mount | SMC (DO-214AB) | Single: Power | 10W | 430mA | 11V | 10.45V | 11.55V | 125mA | 2.5Ω | 125mA | 5μA | 8.4V
CMZ5349B | Surface mount | SMC (DO-214AB) | Single: Power | 10W | 395mA | 12V | 11.4V | 12.6V | 100mA | 2.5Ω | 100mA | 2μA | 9.1V
CMZ5349BQ | Surface mount | SMC (DO-214AB) | Single: Power | 10W | 395mA | 12V | 11.4V | 12.6V | 100mA | 2.5Ω | 100mA | 2μA | 9.1V
CMZ5350B | Surface mount | SMC (DO-214AB) | Single: Power | 10W | 365mA | 13V | 12.35V | 13.65V | 100mA | 2.5Ω | 100mA | 1μA | 9.9V
CMZ5350BQ | Surface mount | SMC (DO-214AB) | Single: Power | 10W | 365mA | 13V | 12.35V | 13.65V | 100mA | 2.5Ω | 100mA | 1μA | 9.9V
CMZ5351B | Surface mount | SMC (DO-214AB) | Single: Power | 10W | 340mA | 14V | 13.3V | 14.7V | 100mA | 2.5Ω | 100mA | 1μA | 10.6V
CMZ5351BQ | Surface mount | SMC (DO-214AB) | Single: Power | 10W | 340mA | 14V | 13.3V | 14.7V | 100mA | 2.5Ω | 100mA | 1μA | 10.6V
CMZ5352B | Surface mount | SMC (DO-214AB) | Single: Power | 10W | 315mA | 15V | 14.25V | 15.75V | 75mA | 2.5Ω | 75mA | 1μA | 11.5V
CMZ5352BQ | Surface mount | SMC (DO-214AB) | Single: Power | 10W | 315mA | 15V | 14.25V | 15.75V | 75mA | 2.5Ω | 75mA | 1μA | 11.5V
CMZ5353B | Surface mount | SMC (DO-214AB) | Single: Power | 10W | 295mA | 16V | 15.2V | 16.8V | 75mA | 2.5Ω | 75mA | 1μA | 12.2V
CMZ5353BQ | Surface mount | SMC (DO-214AB) | Single: Power | 10W | 295mA | 16V | 15.2V | 16.8V | 75mA | 2.5Ω | 75mA | 1μA | 12.2V
CMZ5354B | Surface mount | SMC (DO-214AB) | Single: Power | 10W | 280mA | 17V | 16.15V | 17.85V | 70mA | 2.5Ω | 70mA | 0.5μA | 12.9V
CMZ5354BQ | Surface mount | SMC (DO-214AB) | Single: Power | 10W | 280mA | 17V | 16.15V | 17.85V | 70mA | 2.5Ω | 70mA | 0.5μA | 12.9V
CMZ5355B | Surface mount | SMC (DO-214AB) | Single: Power | 10W | 264mA | 18V | 17.1V | 18.9V | 65mA | 2.5Ω | 65mA | 0.5μA | 13.7V
CMZ5355BQ | Surface mount | SMC (DO-214AB) | Single: Power | 10W | 264mA | 18V | 17.1V | 18.9V | 65mA | 2.5Ω | 65mA | 0.5μA | 13.7V
CMZ5356B | Surface mount | SMC (DO-214AB) | Single: Power | 10W | 250mA | 19V | 18.05V | 19.95V | 65mA | 3Ω | 65mA | 0.5μA | 14.4V
CMZ5356BQ | Surface mount | SMC (DO-214AB) | Single: Power | 10W | 250mA | 19V | 18.05V | 19.95V | 65mA | 3Ω | 65mA | 0.5μA | 14.4V
CMZ5357B | Surface mount | SMC (DO-214AB) | Single: Power | 10W | 237mA | 20V | 19V | 21V | 65mA | 3Ω | 65mA | 0.5μA | 15.2V
CMZ5357BQ | Surface mount | SMC (DO-214AB) | Single: Power | 10W | 237mA | 20V | 19V | 21V | 65mA | 3Ω | 65mA | 0.5μA | 15.2V
CMZ5358B | Surface mount | SMC (DO-214AB) | Single: Power | 10W | 216mA | 22V | 20.9V | 23.1V | 50mA | 3.5Ω | 50mA | 0.5μA | 16.7V
CMZ5358BQ | Surface mount | SMC (DO-214AB) | Single: Power | 10W | 216mA | 22V | 20.9V | 23.1V | 50mA | 3.5Ω | 50mA | 0.5μA | 16.7V
CMZ5359B | Surface mount | SMC (DO-214AB) | Single: Power | 10W | 198mA | 24V | 22.8V | 25.2V | 50mA | 3.5Ω | 50mA | 0.5μA | 18.2V
CMZ5359BQ | Surface mount | SMC (DO-214AB) | Single: Power | 10W | 198mA | 24V | 22.8V | 25.2V | 50mA | 3.5Ω | 50mA | 0.5μA | 18.2V
CMZ5360B | Surface mount | SMC (DO-214AB) | Single: Power | 10W | 190mA | 25V | 23.75V | 26.25V | 50mA | 4Ω | 50mA | 0.5μA | 19V
CMZ5360BQ | Surface mount | SMC (DO-214AB) | Single: Power | 10W | 190mA | 25V | 23.75V | 26.25V | 50mA | 4Ω | 50mA | 0.5μA | 19V
CMZ5361B | Surface mount | SMC (DO-214AB) | Single: Power | 10W | 176mA | 27V | 25.65V | 28.35V | 50mA | 5Ω | 50mA | 0.5μA | 20.6V
CMZ5361BQ | Surface mount | SMC (DO-214AB) | Single: Power | 10W | 176mA | 27V | 25.65V | 28.35V | 50mA | 5Ω | 50mA | 0.5μA | 20.6V
CMZ5362B | Surface mount | SMC (DO-214AB) | Single: Power | 10W | 170mA | 28V | 26.6V | 29.4V | 50mA | 6Ω | 50mA | 0.5μA | 21.2V
CMZ5362BQ | Surface mount | SMC (DO-214AB) | Single: Power | 10W | 170mA | 28V | 26.6V | 29.4V | 50mA | 6Ω | 50mA | 0.5μA | 21.2V
CMZ5363B | Surface mount | SMC (DO-214AB) | Single: Power | 10W | 158mA | 30V | 28.5V | 31.5V | 40mA | 8Ω | 40mA | 0.5μA | 22.8V
CMZ5363BQ | Surface mount | SMC (DO-214AB) | Single: Power | 10W | 158mA | 30V | 28.5V | 31.5V | 40mA | 8Ω | 40mA | 0.5μA | 22.8V
CMZ5364B | Surface mount | SMC (DO-214AB) | Single: Power | 10W | 144mA | 33V | 31.35V | 34.65V | 40mA | 10Ω | 40mA | 0.5μA | 25.1V
CMZ5364BQ | Surface mount | SMC (DO-214AB) | Single: Power | 10W | 144mA | 33V | 31.35V | 34.65V | 40mA | 10Ω | 40mA | 0.5μA | 25.1V
CMZ5365B | Surface mount | SMC (DO-214AB) | Single: Power | 10W | 132mA | 36V | 34.2V | 37.8V | 30mA | 11Ω | 30mA | 0.5μA | 27.4V
CMZ5365BQ | Surface mount | SMC (DO-214AB) | Single: Power | 10W | 132mA | 36V | 34.2V | 37.8V | 30mA | 11Ω | 30mA | 0.5μA | 27.4V
CMZ5366B | Surface mount | SMC (DO-214AB) | Single: Power | 10W | 122mA | 39V | 37.05V | 40.95V | 30mA | 14Ω | 30mA | 0.5μA | 29.7V
CMZ5366BQ | Surface mount | SMC (DO-214AB) | Single: Power | 10W | 122mA | 39V | 37.05V | 40.95V | 30mA | 14Ω | 30mA | 0.5μA | 29.7V
CMZ5367B | Surface mount | SMC (DO-214AB) | Single: Power | 10W | 110mA | 43V | 40.85V | 45.15V | 30mA | 20Ω | 30mA | 0.5μA | 32.7V
CMZ5367BQ | Surface mount | SMC (DO-214AB) | Single: Power | 10W | 110mA | 43V | 40.85V | 45.15V | 30mA | 20Ω | 30mA | 0.5μA | 32.7V
CMZ5368B | Surface mount | SMC (DO-214AB) | Single: Power | 10W | 100mA | 47V | 44.65V | 49.35V | 25mA | 25Ω | 25mA | 0.5μA | 35.8V
CMZ5368BQ | Surface mount | SMC (DO-214AB) | Single: Power | 10W | 100mA | 47V | 44.65V | 49.35V | 25mA | 25Ω | 25mA | 0.5μA | 35.8V
CMZ5369B | Surface mount | SMC (DO-214AB) | Single: Power | 10W | 93mA | 51V | 48.45V | 53.55V | 25mA | 27Ω | 25mA | 0.5μA | 38.8V
CMZ5369BQ | Surface mount | SMC (DO-214AB) | Single: Power | 10W | 93mA | 51V | 48.45V | 53.55V | 25mA | 27Ω | 25mA | 0.5μA | 38.8V
CMZ5370B | Surface mount | SMC (DO-214AB) | Single: Power | 10W | 86mA | 56V | 53.2V | 58.8V | 20mA | 35Ω | 20mA | 0.5μA | 42.6V
CMZ5370BQ | Surface mount | SMC (DO-214AB) | Single: Power | 10W | 86mA | 56V | 53.2V | 58.8V | 20mA | 35Ω | 20mA | 0.5μA | 42.6V
CMZ5371B | Surface mount | SMC (DO-214AB) | Single: Power | 10W | 79mA | 60V | 57V | 63V | 20mA | 40Ω | 20mA | 0.5μA | 45.5V
CMZ5371BQ | Surface mount | SMC (DO-214AB) | Single: Power | 10W | 79mA | 60V | 57V | 63V | 20mA | 40Ω | 20mA | 0.5μA | 45.5V
CMZ5372B | Surface mount | SMC (DO-214AB) | Single: Power | 10W | 76mA | 62V | 58.9V | 65.1V | 20mA | 42Ω | 20mA | 0.5μA | 47.1V
CMZ5372BQ | Surface mount | SMC (DO-214AB) | Single: Power | 10W | 76mA | 62V | 58.9V | 65.1V | 20mA | 42Ω | 20mA | 0.5μA | 47.1V
CMZ5373B | Surface mount | SMC (DO-214AB) | Single: Power | 10W | 70mA | 68V | 64.6V | 71.4V | 20mA | 44Ω | 20mA | 0.5μA | 51.7V
CMZ5373BQ | Surface mount | SMC (DO-214AB) | Single: Power | 10W | 70mA | 68V | 64.6V | 71.4V | 20mA | 44Ω | 20mA | 0.5μA | 51.7V
CMZ5374B | Surface mount | SMC (DO-214AB) | Single: Power | 10W | 63mA | 75V | 71.25V | 78.75V | 20mA | 45Ω | 20mA | 0.5μA | 56V
CMZ5375B | Surface mount | SMC (DO-214AB) | Single: Power | 10W | 58mA | 82V | 77.9V | 86.1V | 15mA | 65Ω | 15mA | 0.5μA | 62.2V
CMZ5376B | Surface mount | SMC (DO-214AB) | Single: Power | 10W | 54.5mA | 87V | 82.65V | 91.35V | 15mA | 75Ω | 15mA | 0.5μA | 66V
CMZ5377B | Surface mount | SMC (DO-214AB) | Single: Power | 10W | 52.5mA | 91V | 86.45V | 95.55V | 15mA | 75Ω | 15mA | 0.5μA | 69.2V
CMZ5378B | Surface mount | SMC (DO-214AB) | Single: Power | 10W | 47.5mA | 100V | 95V | 105V | 12mA | 90Ω | 12mA | 0.5μA | 76V
CMZ5379B | Surface mount | SMC (DO-214AB) | Single: Power | 10W | 43mA | 110V | 104.5V | 115.5V | 12mA | 125Ω | 12mA | 0.5μA | 83.6V
CMZ5380B | Surface mount | SMC (DO-214AB) | Single: Power | 10W | 39.5mA | 120V | 114V | 126V | 10mA | 170Ω | 10mA | 0.5μA | 91.2V
CMZ5381B | Surface mount | SMC (DO-214AB) | Single: Power | 10W | 36.6mA | 130V | 123.5V | 136.5V | 10mA | 190Ω | 10mA | 0.5μA | 98.8V
CMZ5382B | Surface mount | SMC (DO-214AB) | Single: Power | 10W | 34mA | 140V | 133V | 147V | 8mA | 230Ω | 8mA | 0.5μA | 106V
CMZ5383B | Surface mount | SMC (DO-214AB) | Single: Power | 10W | 31.6mA | 150V | 142.5V | 157.5V | 8mA | 330Ω | 8mA | 0.5μA | 114V
CMZ5384B | Surface mount | SMC (DO-214AB) | Single: Power | 10W | 29.4mA | 160V | 152V | 168V | 8mA | 350Ω | 8mA | 0.5μA | 122V
CMZ5385B | Surface mount | SMC (DO-214AB) | Single: Power | 10W | 28mA | 170V | 161.5V | 178.5V | 8mA | 380Ω | 8mA | 0.5μA | 129V
CMZ5386B | Surface mount | SMC (DO-214AB) | Single: Power | 10W | 26.4mA | 180V | 171V | 189V | 5mA | 430Ω | 5mA | 0.5μA | 137V
CMZ5387B | Surface mount | SMC (DO-214AB) | Single: Power | 10W | 25mA | 190V | 180.5V | 199.5V | 5mA | 450Ω | 5mA | 0.5μA | 144V
CMZ5388B | Surface mount | SMC (DO-214AB) | Single: Power | 10W | 23.6mA | 200V | 190V | 210V | 5mA | 480Ω | 5mA | 0.5μA | 152V
CMZ5913B | Surface mount | SMA (DO-214AC) | Single: Power | 1.5W | 454mA | 3.3V | 3.135V | 3.465V | 104.2mA | 10Ω | 113.6mA | 100μA | 1V
CMZ5914B | Surface mount | SMA (DO-214AC) | Single: Power | 1.5W | 416mA | 3.6V | 3.42V | 3.78V | 104.2mA | 9Ω | 104.2mA | 75μA | 1V
CMZ5914BP | Surface mount | SMB (DO-214AA) | Single: Power | 3W | 416mA | 3.6V | 3.42V | 3.78V | 104.2mA | 9Ω | 104.2mA | 75μA | 1V
CMZ5915B | Surface mount | SMA (DO-214AC) | Single: Power | 1.5W | 384mA | 3.9V | 3.705V | 4.095V | 96.1mA | 7.5Ω | 96.1mA | 25μA | 1V
CMZ5915BP | Surface mount | SMB (DO-214AA) | Single: Power | 3W | 384mA | 3.9V | 3.705V | 4.095V | 96.1mA | 7.5Ω | 96.1mA | 25μA | 1V
CMZ5916B | Surface mount | SMA (DO-214AC) | Single: Power | 1.5W | 348mA | 4.3V | 4.085V | 4.515V | 87.2mA | 6Ω | 87.2mA | 5μA | 1V
CMZ5916BP | Surface mount | SMB (DO-214AA) | Single: Power | 3W | 348mA | 4.3V | 4.085V | 4.515V | 87.2mA | 6Ω | 87.2mA | 5μA | 1V
CMZ5917B | Surface mount | SMA (DO-214AC) | Single: Power | 1.5W | 319mA | 4.7V | 4.465V | 4.935V | 79.8mA | 5Ω | 79.8mA | 5μA | 1.5V
CMZ5917BP | Surface mount | SMB (DO-214AA) | Single: Power | 3W | 319mA | 4.7V | 4.465V | 4.935V | 79.8mA | 5Ω | 79.8mA | 5μA | 1.5V
CMZ5918B | Surface mount | SMA (DO-214AC) | Single: Power | 1.5W | 294mA | 5.1V | 4.845V | 5.355V | 73.5mA | 4Ω | 73.5mA | 5μA | 2V
CMZ5918BP | Surface mount | SMB (DO-214AA) | Single: Power | 3W | 294mA | 5.1V | 4.845V | 5.355V | 73.5mA | 4Ω | 73.5mA | 5μA | 2V
CMZ5919B | Surface mount | SMA (DO-214AC) | Single: Power | 1.5W | 267mA | 5.6V | 5.32V | 5.88V | 66.9mA | 2Ω | 66.9mA | 5μA | 3V
CMZ5919BP | Surface mount | SMB (DO-214AA) | Single: Power | 3W | 267mA | 5.6V | 5.32V | 5.88V | 66.9mA | 2Ω | 66.9mA | 5μA | 3V
CMZ5919BPQ | Surface mount | SMB (DO-214AA) | Single: Power | 3W | 267mA | 5.6V | 5.32V | 5.88V | 66.9mA | 2Ω | 66.9mA | 5μA | 3V
CMZ5919BQ | Surface mount | SMA (DO-214AC) | Single: Power | 1.5W | 267mA | 5.6V | 5.32V | 5.88V | 66.9mA | 2Ω | 66.9mA | 5μA | 3V
CMZ5920B | Surface mount | SMA (DO-214AC) | Single: Power | 1.5W | 241mA | 6.2V | 5.89V | 6.51V | 60.5mA | 2Ω | 60.5mA | 5μA | 4V
CMZ5920BP | Surface mount | SMB (DO-214AA) | Single: Power | 3W | 241mA | 6.2V | 5.89V | 6.51V | 60.5mA | 2Ω | 60.5mA | 5μA | 4V
CMZ5920BPQ | Surface mount | SMB (DO-214AA) | Single: Power | 3W | 241mA | 6.2V | 5.89V | 6.51V | 60.5mA | 2Ω | 60.5mA | 5μA | 4V
CMZ5920BQ | Surface mount | SMA (DO-214AC) | Single: Power | 1.5W | 241mA | 6.2V | 5.89V | 6.51V | 60.5mA | 2Ω | 60.5mA | 5μA | 4V
CMZ5921B | Surface mount | SMA (DO-214AC) | Single: Power | 1.5W | 221mA | 6.8V | 6.46V | 7.14V | 55.1mA | 2.5Ω | 55.1mA | 5μA | 5.2V
CMZ5921BP | Surface mount | SMB (DO-214AA) | Single: Power | 3W | 221mA | 6.8V | 6.46V | 7.14V | 55.1mA | 2.5Ω | 55.1mA | 5μA | 5.2V
CMZ5921BPQ | Surface mount | SMB (DO-214AA) | Single: Power | 3W | 221mA | 6.8V | 6.46V | 7.14V | 55.1mA | 2.5Ω | 55.1mA | 5μA | 5.2V
CMZ5921BQ | Surface mount | SMA (DO-214AC) | Single: Power | 1.5W | 221mA | 6.8V | 6.46V | 7.14V | 55.1mA | 2.5Ω | 55.1mA | 5μA | 5.2V
CMZ5922B | Surface mount | SMA (DO-214AC) | Single: Power | 1.5W | 200mA | 7.5V | 7.125V | 7.875V | 50mA | 3Ω | 50mA | 5μA | 6V
CMZ5922BP | Surface mount | SMB (DO-214AA) | Single: Power | 3W | 200mA | 7.5V | 7.125V | 7.875V | 50mA | 3Ω | 50mA | 5μA | 6V
CMZ5922BPQ | Surface mount | SMB (DO-214AA) | Single: Power | 3W | 200mA | 7.5V | 7.125V | 7.875V | 50mA | 3Ω | 50mA | 5μA | 6V
CMZ5922BQ | Surface mount | SMA (DO-214AC) | Single: Power | 1.5W | 200mA | 7.5V | 7.125V | 7.875V | 50mA | 3Ω | 50mA | 5μA | 6V
CMZ5923B | Surface mount | SMA (DO-214AC) | Single: Power | 1.5W | 183mA | 8.2V | 7.79V | 8.61V | 45.7mA | 3.5Ω | 45.7mA | 5μA | 6.5V
CMZ5923BP | Surface mount | SMB (DO-214AA) | Single: Power | 3W | 183mA | 8.2V | 7.79V | 8.61V | 45.7mA | 3.5Ω | 45.7mA | 5μA | 6.5V
CMZ5923BPQ | Surface mount | SMB (DO-214AA) | Single: Power | 3W | 183mA | 8.2V | 7.79V | 8.61V | 45.7mA | 3.5Ω | 45.7mA | 5μA | 6.5V
CMZ5923BQ | Surface mount | SMA (DO-214AC) | Single: Power | 1.5W | 183mA | 8.2V | 7.79V | 8.61V | 45.7mA | 3.5Ω | 45.7mA | 5μA | 6.5V
CMZ5924B | Surface mount | SMA (DO-214AC) | Single: Power | 1.5W | 165mA | 9.1V | 8.645V | 9.555V | 41.2mA | 4Ω | 41.2mA | 5μA | 7V
CMZ5924BP | Surface mount | SMB (DO-214AA) | Single: Power | 3W | 165mA | 9.1V | 8.645V | 9.555V | 41.2mA | 4Ω | 41.2mA | 5μA | 7V
CMZ5924BPQ | Surface mount | SMB (DO-214AA) | Single: Power | 3W | 165mA | 9.1V | 8.645V | 9.555V | 41.2mA | 4Ω | 41.2mA | 5μA | 7V
CMZ5924BQ | Surface mount | SMA (DO-214AC) | Single: Power | 1.5W | 165mA | 9.1V | 8.645V | 9.555V | 41.2mA | 4Ω | 41.2mA | 5μA | 7V
CMZ5924C | Surface mount | SMA (DO-214AC) | Single: Power Tight Tolerance | 1.5W | 165mA | 9.1V | 8.918V | 9.282V | 41.2mA | 4Ω | 41.2mA | 5μA | 7V
CMZ5925B | Surface mount | SMA (DO-214AC) | Single: Power | 1.5W | 150mA | 10V | 9.5V | 10.5V | 37.5mA | 4.5Ω | 37.5mA | 5μA | 8V
CMZ5925BP | Surface mount | SMB (DO-214AA) | Single: Power | 3W | 150mA | 10V | 9.5V | 10.5V | 37.5mA | 4.5Ω | 37.5mA | 5μA | 8V
CMZ5925BPQ | Surface mount | SMB (DO-214AA) | Single: Power | 3W | 150mA | 10V | 9.5V | 10.5V | 37.5mA | 4.5Ω | 37.5mA | 5μA | 8V
CMZ5925BQ | Surface mount | SMA (DO-214AC) | Single: Power | 1.5W | 150mA | 10V | 9.5V | 10.5V | 37.5mA | 4.5Ω | 37.5mA | 5μA | 8V
CMZ5925C | Surface mount | SMA (DO-214AC) | Single: Power Tight Tolerance | 1.5W | 150mA | 10V | 9.8V | 10.2V | 37.5mA | 4.5Ω | 37.5mA | 5μA | 8V
CMZ5926B | Surface mount | SMA (DO-214AC) | Single: Power | 1.5W | 136mA | 11V | 10.45V | 11.55V | 34.1mA | 5.5Ω | 34.1mA | 1μA | 8.4V
CMZ5926BP | Surface mount | SMB (DO-214AA) | Single: Power | 3W | 136mA | 11V | 10.45V | 11.55V | 34.1mA | 5.5Ω | 34.1mA | 1μA | 8.4V
CMZ5926BPQ | Surface mount | SMB (DO-214AA) | Single: Power | 3W | 136mA | 11V | 10.45V | 11.55V | 34.1mA | 5.5Ω | 34.1mA | 1μA | 8.4V
CMZ5926BQ | Surface mount | SMA (DO-214AC) | Single: Power | 1.5W | 136mA | 11V | 10.45V | 11.55V | 34.1mA | 5.5Ω | 34.1mA | 1μA | 8.4V
CMZ5927B | Surface mount | SMA (DO-214AC) | Single: Power | 1.5W | 125mA | 12V | 11.4V | 12.6V | 31.2mA | 6.5Ω | 31.2mA | 1μA | 9.1V
CMZ5927BP | Surface mount | SMB (DO-214AA) | Single: Power | 3W | 125mA | 12V | 11.4V | 12.6V | 31.2mA | 6.5Ω | 31.2mA | 1μA | 9.1V
CMZ5927BPQ | Surface mount | SMB (DO-214AA) | Single: Power | 3W | 125mA | 12V | 11.4V | 12.6V | 31.2mA | 6.5Ω | 31.2mA | 1μA | 9.1V
CMZ5927BQ | Surface mount | SMA (DO-214AC) | Single: Power | 1.5W | 125mA | 12V | 11.4V | 12.6V | 31.2mA | 6.5Ω | 31.2mA | 1μA | 9.1V
CMZ5928B | Surface mount | SMA (DO-214AC) | Single: Power | 1.5W | 115mA | 13V | 12.35V | 13.65V | 28.8mA | 7Ω | 28.8mA | 1μA | 9.9V
CMZ5928BP | Surface mount | SMB (DO-214AA) | Single: Power | 3W | 115mA | 13V | 12.35V | 13.65V | 28.8mA | 7Ω | 28.8mA | 1μA | 9.9V
CMZ5928BPQ | Surface mount | SMB (DO-214AA) | Single: Power | 3W | 115mA | 13V | 12.35V | 13.65V | 28.8mA | 7Ω | 28.8mA | 1μA | 9.9V
CMZ5928BQ | Surface mount | SMA (DO-214AC) | Single: Power | 1.5W | 115mA | 13V | 12.35V | 13.65V | 28.8mA | 7Ω | 28.8mA | 1μA | 9.9V
CMZ5929B | Surface mount | SMA (DO-214AC) | Single: Power | 1.5W | 100mA | 15V | 14.25V | 15.75V | 25mA | 9Ω | 25mA | 1μA | 11.4V
CMZ5929BP | Surface mount | SMB (DO-214AA) | Single: Power | 3W | 100mA | 15V | 14.25V | 15.75V | 25mA | 9Ω | 25mA | 1μA | 11.4V
CMZ5929BPQ | Surface mount | SMB (DO-214AA) | Single: Power | 3W | 100mA | 15V | 14.25V | 15.75V | 25mA | 9Ω | 25mA | 1μA | 11.4V
CMZ5929BQ | Surface mount | SMA (DO-214AC) | Single: Power | 1.5W | 100mA | 15V | 14.25V | 15.75V | 25mA | 9Ω | 25mA | 1μA | 11.4V
CMZ5930B | Surface mount | SMA (DO-214AC) | Single: Power | 1.5W | 94mA | 16V | 15.2V | 16.8V | 23.4mA | 10Ω | 23.4mA | 1μA | 12.2V
CMZ5930BP | Surface mount | SMB (DO-214AA) | Single: Power | 3W | 94mA | 16V | 15.2V | 16.8V | 23.4mA | 10Ω | 23.4mA | 1μA | 12.2V
CMZ5930BPQ | Surface mount | SMB (DO-214AA) | Single: Power | 3W | 94mA | 16V | 15.2V | 16.8V | 23.4mA | 10Ω | 23.4mA | 1μA | 12.2V
CMZ5930BQ | Surface mount | SMA (DO-214AC) | Single: Power | 1.5W | 94mA | 16V | 15.2V | 16.8V | 23.4mA | 10Ω | 23.4mA | 1μA | 12.2V
CMZ5930C | Surface mount | SMA (DO-214AC) | Single: Power Tight Tolerance | 1.5W | 94mA | 16V | 15.68V | 16.32V | 23.4mA | 10Ω | 23.4mA | 1μA | 12.2V
CMZ5931B | Surface mount | SMA (DO-214AC) | Single: Power | 1.5W | 83mA | 18V | 17.1V | 18.9V | 20.8mA | 12Ω | 20.8mA | 1μA | 13.7V
CMZ5931BP | Surface mount | SMB (DO-214AA) | Single: Power | 3W | 83mA | 18V | 17.1V | 18.9V | 20.8mA | 12Ω | 20.8mA | 1μA | 13.7V
CMZ5931BPQ | Surface mount | SMB (DO-214AA) | Single: Power | 3W | 83mA | 18V | 17.1V | 18.9V | 20.8mA | 12Ω | 20.8mA | 1μA | 13.7V
CMZ5931BQ | Surface mount | SMA (DO-214AC) | Single: Power | 1.5W | 83mA | 18V | 17.1V | 18.9V | 20.8mA | 12Ω | 20.8mA | 1μA | 13.7V
CMZ5931C | Surface mount | SMA (DO-214AC) | Single: Power Tight Tolerance | 1.5W | 83mA | 18V | 17.64V | 18.36V | 20.8mA | 12Ω | 20.8mA | 1μA | 13.7V
CMZ5932B | Surface mount | SMA (DO-214AC) | Single: Power | 1.5W | 75mA | 20V | 19V | 21V | 18.7mA | 14Ω | 18.7mA | 1μA | 15.2V
CMZ5932BP | Surface mount | SMB (DO-214AA) | Single: Power | 3W | 75mA | 20V | 19V | 21V | 18.7mA | 14Ω | 18.7mA | 1μA | 15.2V
CMZ5932BPQ | Surface mount | SMB (DO-214AA) | Single: Power | 3W | 75mA | 20V | 19V | 21V | 18.7mA | 14Ω | 18.7mA | 1μA | 15.2V
CMZ5932BQ | Surface mount | SMA (DO-214AC) | Single: Power | 1.5W | 75mA | 20V | 19V | 21V | 18.7mA | 14Ω | 18.7mA | 1μA | 15.2V
CMZ5933B | Surface mount | SMA (DO-214AC) | Single: Power | 1.5W | 68mA | 22V | 20.9V | 23.1V | 17mA | 17.5Ω | 17mA | 1μA | 16.7V
CMZ5933BP | Surface mount | SMB (DO-214AA) | Single: Power | 3W | 68mA | 22V | 20.9V | 23.1V | 17mA | 17.5Ω | 17mA | 1μA | 16.7V
CMZ5933BPQ | Surface mount | SMB (DO-214AA) | Single: Power | 3W | 68mA | 22V | 20.9V | 23.1V | 17mA | 17.5Ω | 17mA | 1μA | 16.7V
CMZ5933BQ | Surface mount | SMA (DO-214AC) | Single: Power | 1.5W | 68mA | 22V | 20.9V | 23.1V | 17mA | 17.5Ω | 17mA | 1μA | 16.7V
CMZ5934B | Surface mount | SMA (DO-214AC) | Single: Power | 1.5W | 63mA | 24V | 22.8V | 25.2V | 15.6mA | 19Ω | 15.6mA | 1μA | 18.2V
CMZ5934BP | Surface mount | SMB (DO-214AA) | Single: Power | 3W | 63mA | 24V | 22.8V | 25.2V | 15.6mA | 19Ω | 15.6mA | 1μA | 18.2V
CMZ5934BPQ | Surface mount | SMB (DO-214AA) | Single: Power | 3W | 63mA | 24V | 22.8V | 25.2V | 15.6mA | 19Ω | 15.6mA | 1μA | 18.2V
CMZ5934BQ | Surface mount | SMA (DO-214AC) | Single: Power | 1.5W | 63mA | 24V | 22.8V | 25.2V | 15.6mA | 19Ω | 15.6mA | 1μA | 18.2V
CMZ5935B | Surface mount | SMA (DO-214AC) | Single: Power | 1.5W | 56mA | 27V | 25.65V | 28.35V | 13.9mA | 23Ω | 13.9mA | 1μA | 20.6V
CMZ5935BP | Surface mount | SMB (DO-214AA) | Single: Power | 3W | 56mA | 27V | 25.65V | 28.35V | 13.9mA | 23Ω | 13.9mA | 1μA | 20.6V
CMZ5935BPQ | Surface mount | SMB (DO-214AA) | Single: Power | 3W | 56mA | 27V | 25.65V | 28.35V | 13.9mA | 23Ω | 13.9mA | 1μA | 20.6V
CMZ5935BQ | Surface mount | SMA (DO-214AC) | Single: Power | 1.5W | 56mA | 27V | 25.65V | 28.35V | 13.9mA | 23Ω | 13.9mA | 1μA | 20.6V
CMZ5936B | Surface mount | SMA (DO-214AC) | Single: Power | 1.5W | 50mA | 30V | 28.5V | 31.5V | 12.5mA | 26Ω | 12.5mA | 1μA | 22.8V
CMZ5936BP | Surface mount | SMB (DO-214AA) | Single: Power | 3W | 50mA | 30V | 28.5V | 31.5V | 12.5mA | 26Ω | 12.5mA | 1μA | 22.8V
CMZ5936BPQ | Surface mount | SMB (DO-214AA) | Single: Power | 3W | 50mA | 30V | 28.5V | 31.5V | 12.5mA | 26Ω | 12.5mA | 1μA | 22.8V
CMZ5936BQ | Surface mount | SMA (DO-214AC) | Single: Power | 1.5W | 50mA | 30V | 28.5V | 31.5V | 12.5mA | 26Ω | 12.5mA | 1μA | 22.8V
CMZ5937B | Surface mount | SMA (DO-214AC) | Single: Power | 1.5W | 45mA | 33V | 31.35V | 34.65V | 11.4mA | 33Ω | 11.4mA | 1μA | 25.1V
CMZ5937BP | Surface mount | SMB (DO-214AA) | Single: Power | 3W | 45mA | 33V | 31.35V | 34.65V | 11.4mA | 33Ω | 11.4mA | 1μA | 25.1V
CMZ5937BPQ | Surface mount | SMB (DO-214AA) | Single: Power | 3W | 45mA | 33V | 31.35V | 34.65V | 11.4mA | 33Ω | 11.4mA | 1μA | 25.1V
CMZ5937BQ | Surface mount | SMA (DO-214AC) | Single: Power | 1.5W | 45mA | 33V | 31.35V | 34.65V | 11.4mA | 33Ω | 11.4mA | 1μA | 25.1V
CMZ5938B | Surface mount | SMA (DO-214AC) | Single: Power | 1.5W | 42mA | 36V | 34.2V | 37.8V | 10.4mA | 38Ω | 10.4mA | 1μA | 27.4V
CMZ5938BP | Surface mount | SMB (DO-214AA) | Single: Power | 3W | 42mA | 36V | 34.2V | 37.8V | 10.4mA | 38Ω | 10.4mA | 1μA | 27.4V
CMZ5938BPQ | Surface mount | SMB (DO-214AA) | Single: Power | 3W | 42mA | 36V | 34.2V | 37.8V | 10.4mA | 38Ω | 10.4mA | 1μA | 27.4V
CMZ5938BQ | Surface mount | SMA (DO-214AC) | Single: Power | 1.5W | 42mA | 36V | 34.2V | 37.8V | 10.4mA | 38Ω | 10.4mA | 1μA | 27.4V
CMZ5939B | Surface mount | SMA (DO-214AC) | Single: Power | 1.5W | 38mA | 39V | 37.05V | 40.95V | 9.6mA | 45Ω | 9.6mA | 1μA | 29.7V
CMZ5939BP | Surface mount | SMB (DO-214AA) | Single: Power | 3W | 38mA | 39V | 37.05V | 40.95V | 9.6mA | 45Ω | 9.6mA | 1μA | 29.7V
CMZ5939BPQ | Surface mount | SMB (DO-214AA) | Single: Power | 3W | 38mA | 39V | 37.05V | 40.95V | 9.6mA | 45Ω | 9.6mA | 1μA | 29.7V
CMZ5939BQ | Surface mount | SMA (DO-214AC) | Single: Power | 1.5W | 38mA | 39V | 37.05V | 40.95V | 9.6mA | 45Ω | 9.6mA | 1μA | 29.7V
CMZ5940B | Surface mount | SMA (DO-214AC) | Single: Power | 1.5W | 35mA | 43V | 40.85V | 45.15V | 8.7mA | 53Ω | 8.7mA | 1μA | 32.7V
CMZ5940BP | Surface mount | SMB (DO-214AA) | Single: Power | 3W | 35mA | 43V | 40.85V | 45.15V | 8.7mA | 53Ω | 8.7mA | 1μA | 32.7V
CMZ5940BPQ | Surface mount | SMB (DO-214AA) | Single: Power | 3W | 35mA | 43V | 40.85V | 45.15V | 8.7mA | 53Ω | 8.7mA | 1μA | 32.7V
CMZ5940BQ | Surface mount | SMA (DO-214AC) | Single: Power | 1.5W | 35mA | 43V | 40.85V | 45.15V | 8.7mA | 53Ω | 8.7mA | 1μA | 32.7V
CMZ5941B | Surface mount | SMA (DO-214AC) | Single: Power | 1.5W | 32mA | 47V | 44.65V | 49.35V | 8mA | 67Ω | 8mA | 1μA | 35.8V
CMZ5941BP | Surface mount | SMB (DO-214AA) | Single: Power | 3W | 32mA | 47V | 44.65V | 49.35V | 8mA | 67Ω | 8mA | 1μA | 35.8V
CMZ5941BPQ | Surface mount | SMB (DO-214AA) | Single: Power | 3W | 32mA | 47V | 44.65V | 49.35V | 8mA | 67Ω | 8mA | 1μA | 35.8V
CMZ5941BQ | Surface mount | SMA (DO-214AC) | Single: Power | 1.5W | 32mA | 47V | 44.65V | 49.35V | 8mA | 67Ω | 8mA | 1μA | 35.8V
CMZ5942B | Surface mount | SMA (DO-214AC) | Single: Power | 1.5W | 29mA | 51V | 48.45V | 53.55V | 7.3mA | 70Ω | 7.3mA | 1μA | 38.8V
CMZ5942BP | Surface mount | SMB (DO-214AA) | Single: Power | 3W | 29mA | 51V | 48.45V | 53.55V | 7.3mA | 70Ω | 7.3mA | 1μA | 38.8V
CMZ5942BPQ | Surface mount | SMB (DO-214AA) | Single: Power | 3W | 29mA | 51V | 48.45V | 53.55V | 7.3mA | 70Ω | 7.3mA | 1μA | 38.8V
CMZ5942BQ | Surface mount | SMA (DO-214AC) | Single: Power | 1.5W | 29mA | 51V | 48.45V | 53.55V | 7.3mA | 70Ω | 7.3mA | 1μA | 38.8V
CMZ5943B | Surface mount | SMA (DO-214AC) | Single: Power | 1.5W | 27mA | 56V | 53.2V | 58.8V | 6.7mA | 86Ω | 6.7mA | 1μA | 42.6V
CMZ5943BP | Surface mount | SMB (DO-214AA) | Single: Power | 3W | 27mA | 56V | 53.2V | 58.8V | 6.7mA | 86Ω | 6.7mA | 1μA | 42.6V
CMZ5943BPQ | Surface mount | SMB (DO-214AA) | Single: Power | 3W | 27mA | 56V | 53.2V | 58.8V | 6.7mA | 86Ω | 6.7mA | 1μA | 42.6V
CMZ5943BQ | Surface mount | SMA (DO-214AC) | Single: Power | 1.5W | 27mA | 56V | 53.2V | 58.8V | 6.7mA | 86Ω | 6.7mA | 1μA | 42.6V
CMZ5944B | Surface mount | SMA (DO-214AC) | Single: Power | 1.5W | 24mA | 62V | 58.9V | 65.1V | 6mA | 100Ω | 6mA | 1μA | 47.1V
CMZ5944BP | Surface mount | SMB (DO-214AA) | Single: Power | 3W | 24mA | 62V | 58.9V | 65.1V | 6mA | 100Ω | 6mA | 1μA | 47.1V
CMZ5944BPQ | Surface mount | SMB (DO-214AA) | Single: Power | 3W | 24mA | 62V | 58.9V | 65.1V | 6mA | 100Ω | 6mA | 1μA | 47.1V
CMZ5944BQ | Surface mount | SMA (DO-214AC) | Single: Power | 1.5W | 24mA | 62V | 58.9V | 65.1V | 6mA | 100Ω | 6mA | 1μA | 47.1V
CMZ5945B | Surface mount | SMA (DO-214AC) | Single: Power | 1.5W | 22mA | 68V | 64.6V | 71.4V | 5.5mA | 120Ω | 5.5mA | 1μA | 51.7V
CMZ5945BP | Surface mount | SMB (DO-214AA) | Single: Power | 3W | 22mA | 68V | 64.6V | 71.4V | 5.5mA | 120Ω | 5.5mA | 1μA | 51.7V
CMZ5945BPQ | Surface mount | SMB (DO-214AA) | Single: Power | 3W | 22mA | 68V | 64.6V | 71.4V | 5.5mA | 120Ω | 5.5mA | 1μA | 51.7V
CMZ5945BQ | Surface mount | SMA (DO-214AC) | Single: Power | 1.5W | 22mA | 68V | 64.6V | 71.4V | 5.5mA | 120Ω | 5.5mA | 1μA | 51.7V
CMZ5946B | Surface mount | SMA (DO-214AC) | Single: Power | 1.5W | 20mA | 75V | 71.25V | 78.75V | 5mA | 140Ω | 5mA | 1μA | 56V
CMZ5946BP | Surface mount | SMB (DO-214AA) | Single: Power | 3W | 20mA | 75V | 71.25V | 78.75V | 5mA | 140Ω | 5mA | 1μA | 56V
CMZ5947B | Surface mount | SMA (DO-214AC) | Single: Power | 1.5W | 18mA | 82V | 77.9V | 86.1V | 4.6mA | 160Ω | 4.6mA | 1μA | 62.2V
CMZ5947BP | Surface mount | SMB (DO-214AA) | Single: Power | 3W | 18mA | 82V | 77.9V | 86.1V | 4.6mA | 160Ω | 4.6mA | 1μA | 62.2V
CMZ5948B | Surface mount | SMA (DO-214AC) | Single: Power | 1.5W | 16mA | 91V | 86.45V | 95.55V | 4.1mA | 200Ω | 4.1mA | 1μA | 69.2V
CMZ5948BP | Surface mount | SMB (DO-214AA) | Single: Power | 3W | 16mA | 91V | 86.45V | 95.55V | 4.1mA | 200Ω | 4.1mA | 1μA | 69.2V
CMZ5949B | Surface mount | SMA (DO-214AC) | Single: Power | 1.5W | 15mA | 100V | 95V | 105V | 3.7mA | 250Ω | 3.7mA | 1μA | 76V
CMZ5949BP | Surface mount | SMB (DO-214AA) | Single: Power | 3W | 15mA | 100V | 95V | 105V | 3.7mA | 250Ω | 3.7mA | 1μA | 76V
CMZ5950B | Surface mount | SMA (DO-214AC) | Single: Power | 1.5W | 13mA | 110V | 104.5V | 115.5V | 3.4mA | 300Ω | 3.4mA | 1μA | 83.6V
CMZ5950BP | Surface mount | SMB (DO-214AA) | Single: Power | 3W | 13mA | 110V | 104.5V | 115.5V | 3.4mA | 300Ω | 3.4mA | 1μA | 83.6V
CMZ5951B | Surface mount | SMA (DO-214AC) | Single: Power | 1.5W | 12mA | 120V | 114V | 126V | 3.1mA | 360Ω | 3.1mA | 1μA | 91.2V
CMZ5951BP | Surface mount | SMB (DO-214AA) | Single: Power | 3W | 12mA | 120V | 114V | 126V | 3.1mA | 360Ω | 3.1mA | 1μA | 91.2V
CMZ5952B | Surface mount | SMA (DO-214AC) | Single: Power | 1.5W | 11mA | 130V | 123.5V | 136.5V | 2.9mA | 450Ω | 2.9mA | 1μA | 98.8V
CMZ5952BP | Surface mount | SMB (DO-214AA) | Single: Power | 3W | 11mA | 130V | 123.5V | 136.5V | 2.9mA | 450Ω | 2.9mA | 1μA | 98.8V
CMZ5953B | Surface mount | SMA (DO-214AC) | Single: Power | 1.5W | 10mA | 150V | 142.5V | 157.5V | 2.5mA | 600Ω | 2.5mA | 1μA | 114V
CMZ5953BP | Surface mount | SMB (DO-214AA) | Single: Power | 3W | 10mA | 150V | 142.5V | 157.5V | 2.5mA | 600Ω | 2.5mA | 1μA | 114V
CMZ5954B | Surface mount | SMA (DO-214AC) | Single: Power | 1.5W | 9mA | 160V | 152V | 168V | 2.3mA | 700Ω | 2.3mA | 1μA | 121.6V
CMZ5954BP | Surface mount | SMB (DO-214AA) | Single: Power | 3W | 9mA | 160V | 152V | 168V | 2.3mA | 700Ω | 2.3mA | 1μA | 121.6V
CMZ5955B | Surface mount | SMA (DO-214AC) | Single: Power | 1.5W | 8mA | 180V | 171V | 189V | 2.1mA | 900Ω | 2.1mA | 1μA | 136.8V
CMZ5955BP | Surface mount | SMB (DO-214AA) | Single: Power | 3W | 8mA | 180V | 171V | 189V | 2.1mA | 900Ω | 2.1mA | 1μA | 136.8V
CMZ5956B | Surface mount | SMA (DO-214AC) | Single: Power | 1.5W | 7mA | 200V | 190V | 210V | 1.9mA | 1200Ω | 1.9mA | 1μA | 152V
CMZ5956BP | Surface mount | SMB (DO-214AA) | Single: Power | 3W | 7mA | 200V | 190V | 210V | 1.9mA | 1200Ω | 1.9mA | 1μA | 152V
CN5281B | Through-Hole | DO-41S | Single: Standard | 500mW | - | 200V | 190V | 210V | 650μA | 2500Ω | 650μA | 100nA | 152V
CPZ18-1N4620 | Bare die | Chip_Packaging | Bare die 13.779 X 13.779 | 250mW | 80mA | 3.3V | 3.135V | 3.465V | 250μA | 1650Ω | 250μA | 7.5μA | 1.5V
CPZ18-1N4623 | Bare die | Chip_Packaging | Bare die 13.779 X 13.779 | 250mW | 65mA | 4.3V | 4.085V | 4.515V | 250μA | 1600Ω | 250μA | 4μA | 2V
CPZ18-1N5228B | Bare die | Chip_Packaging | Bare die 13.779 X 13.779 | 500mW | - | 3.9V | 3.705V | 4.095V | 20mA | 23Ω | 20mA | 10μA | 1V
CPZ18-1N5230B | Bare die | Chip_Packaging | Bare die 13.779 X 13.779 | 500mW | - | 4.7V | 4.465V | 4.935V | 20mA | 19Ω | 20mA | 5μA | 2V
CPZ18-1N5988B | Bare die | Chip_Packaging | Bare die 13.779 X 13.779 | 500mW | 152mA | 3.3V | 3.135V | 3.465V | 5mA | 95Ω | 5mA | 25μA | 1V
CPZ18-1N5991B | Bare die | Chip_Packaging | Bare die 13.779 X 13.779 | 500mW | 116mA | 4.3V | 4.085V | 4.515V | 5mA | 88Ω | 5mA | 5μA | 1V
CPZ18-1N752A | Bare die | Chip_Packaging | Bare die 13.779 X 13.779 | 500mW | 65mA | 5.6V | 5.32V | 5.88V | 20mA | 11Ω | 20mA | 1μA | 1V
CPZ18-BZX55C5V1 | Bare die | Chip_Packaging | Bare die 13.779 X 13.779 | 350mW | - | 5.1V | 4.845V | 5.355V | 20mA | 17Ω | 20mA | 5μA | 2V
CPZ18-CMPZ4626 | Bare die | Chip_Packaging | Bare die 13.779 X 13.779 | 350mW | 50mA | 5.6V | 5.32V | 5.88V | 250μA | 1400Ω | 250μA | 10μA | 4V
CPZ18-CMPZ5228B | Bare die | Chip_Packaging | Bare die 13.779 X 13.779 | 350mW | - | 3.9V | 3.705V | 4.095V | 20mA | 23Ω | 20mA | 10μA | 1V
CPZ18-CMPZ5229B | Bare die | Chip_Packaging | Bare die 13.779 X 13.779 | 350mW | - | 4.3V | 4.085V | 4.515V | 20mA | 22Ω | 20mA | 5μA | 1V
CPZ19-1N4099 | Bare die | Chip_Packaging | Bare die 17.716 X 17.716 | 250mW | 35mA | 6.8V | 6.46V | 7.14V | 250μA | 200Ω | 250μA | 10μA | 5.2V
CPZ19-1N4103 | Bare die | Chip_Packaging | Bare die 17.716 X 17.716 | 250mW | 26.2mA | 9.1V | 8.645V | 9.555V | 250μA | 200Ω | 250μA | 1μA | 7V
CPZ19-1N4104 | Bare die | Chip_Packaging | Bare die 17.716 X 17.716 | 250mW | 24.8mA | 10V | 9.5V | 10.5V | 250μA | 200Ω | 250μA | 1μA | 7.6V
CPZ19-1N4109 | Bare die | Chip_Packaging | Bare die 17.716 X 17.716 | 250mW | 16.3mA | 15V | 14.25V | 15.75V | 250μA | 100Ω | 250μA | 0.05μA | 11.4V
CPZ19-1N4692 | Bare die | Chip_Packaging | Bare die 17.716 X 17.716 | 500mW | 35mA | 6.8V | 6.46V | 7.14V | 50μA | - | - | 10μA | 5.1V
CPZ19-1N4697 | Bare die | Chip_Packaging | Bare die 17.716 X 17.716 | 500mW | 24.8mA | 10V | 9.5V | 10.5V | 50μA | - | - | 1μA | 7.6V
CPZ19-1N4702 | Bare die | Chip_Packaging | Bare die 17.716 X 17.716 | 500mW | 16.3mA | 15V | 14.25V | 15.75V | 50μA | - | - | 50nA | 11.4V
CPZ19-1N5245B | Bare die | Chip_Packaging | Bare die 17.716 X 17.716 | 500mW | - | 15V | 14.25V | 15.75V | 8.5mA | 16Ω | 8.5mA | 0.1μA | 11V
CPZ19-1N5255B | Bare die | Chip_Packaging | Bare die 17.716 X 17.716 | 500mW | - | 28V | 26.6V | 29.4V | 4.5mA | 44Ω | 4.5mA | 0.1μA | 21V
CPZ19-1N5257B | Bare die | Chip_Packaging | Bare die 17.716 X 17.716 | 500mW | - | 33V | 31.35V | 34.65V | 3.8mA | 58Ω | 3.8mA | 0.1μA | 25V
CPZ19-1N5999B | Bare die | Chip_Packaging | Bare die 17.716 X 17.716 | 500mW | 55mA | 9.1V | 8.645V | 9.555V | 5mA | 10Ω | 5mA | 0.1μA | 7V
CPZ19-1N6000B | Bare die | Chip_Packaging | Bare die 17.716 X 17.716 | 500mW | 50mA | 10V | 9.5V | 10.5V | 5mA | 15Ω | 5mA | 0.1μA | 8V
CPZ19-1N6001B | Bare die | Chip_Packaging | Bare die 17.716 X 17.716 | 350mW | - | 12V | 11.4V | 12.6V | 20mA | 30Ω | 20mA | 1μA | 9.1V
CPZ19-1N758A | Bare die | Chip_Packaging | Bare die 17.716 X 17.716 | 500mW | 35mA | 10V | 9.5V | 10.5V | 20mA | 17Ω | 20mA | 100nA | 1V
CPZ19-1N965B | Bare die | Chip_Packaging | Bare die 17.716 X 17.716 | 500mW | 21mA | 15V | 14.25V | 15.75V | 8.5mA | 16Ω | 8.5mA | 5μA | 11.4V
CPZ19-BZX55C22 | Bare die | Chip_Packaging | Bare die 17.716 X 17.716 | 350mW | - | 12V | 11.4V | 12.6V | 20mA | 30Ω | 20mA | 1μA | 9.1V
CPZ19-BZX55C33 | Bare die | Chip_Packaging | Bare die 17.716 X 17.716 | 350mW | - | 12V | 11.4V | 12.6V | 20mA | 30Ω | 20mA | 1μA | 9.1V
CPZ19-BZX55C6V8 | Bare die | Chip_Packaging | Bare die 17.716 X 17.716 | 350mW | - | 12V | 11.4V | 12.6V | 20mA | 30Ω | 20mA | 1μA | 9.1V
CPZ19-BZX84C33 | Bare die | Chip_Packaging | Bare die 17.716 X 17.716 | 350mW | 7mA | 33V | 31V | 35V | 2mA | 80Ω | 2mA | 0.05μA | 23.1V
CPZ19-BZX84C39 | Bare die | Chip_Packaging | Bare die 17.716 X 17.716 | 350mW | 6.4mA | 39V | 37V | 41V | 2mA | 130Ω | 2mA | 0.05μA | 27.3V
CPZ19-C5235B | Bare die | Chip_Packaging | Bare die 17.716 X 17.716 | 350mW | - | 12V | 11.4V | 12.6V | 20mA | 30Ω | 20mA | 1μA | 9.1V
CPZ19-CMPZ5235B | Bare die | Chip_Packaging | Bare die 17.716 X 17.716 | 350mW | - | 6.8V | 6.46V | 7.14V | 20mA | 5Ω | 20mA | 3μA | 5V
CPZ19-CMPZ5240B | Bare die | Chip_Packaging | Bare die 17.716 X 17.716 | 350mW | - | 10V | 9.5V | 10.5V | 20mA | 17Ω | 20mA | 3μA | 8V
CPZ19-CMPZ5260B | Bare die | Chip_Packaging | Bare die 17.716 X 17.716 | 350mW | - | 43V | 40.85V | 45.15V | 3mA | 93Ω | 3mA | 0.1μA | 33V
CPZ25-1N4728A | Bare die | Chip_Packaging | Bare die 33.500 X 33.500 | 1W | 1380mA | 3.3V | 3.135V | 3.465V | 76mA | 10Ω | 76mA | 100μA | 1V
CPZ25-1N4733A | Bare die | Chip_Packaging | Bare die 33.500 X 33.500 | 1W | 890mA | 5.1V | 4.845V | 5.355V | 49mA | 7Ω | 49mA | 10μA | 1V
CPZ25-1N4734A | Bare die | Chip_Packaging | Bare die 33.500 X 33.500 | 1W | 810mA | 5.6V | 5.32V | 5.88V | 45mA | 5Ω | 45mA | 10μA | 2V
CPZ25-1N4743A | Bare die | Chip_Packaging | Bare die 33.500 X 33.500 | 1W | 344mA | 13V | 12.35V | 13.65V | 19mA | 10Ω | 19mA | 5μA | 9.9V
CPZ25-1N4744A | Bare die | Chip_Packaging | Bare die 33.500 X 33.500 | 1W | 304mA | 15V | 14.25V | 15.75V | 17mA | 14Ω | 17mA | 5μA | 11.4V
CPZ25-1N4752A | Bare die | Chip_Packaging | Bare die 33.500 X 33.500 | 1W | 135mA | 33V | 31.35V | 34.65V | 7.5mA | 45Ω | 7.5mA | 5μA | 25.1V
CPZ25-1N4753A | Bare die | Chip_Packaging | Bare die 33.500 X 33.500 | 1W | 125mA | 36V | 34.2V | 37.8V | 7mA | 50Ω | 7mA | 5μA | 27.4V
CPZ25-1N5913B | Bare die | Chip_Packaging | Bare die 33.500 X 33.500 | 1.5W | 454mA | 3.3V | 3.135V | 3.465V | 113.6mA | 10Ω | 113.6mA | 100μA | 1V
CPZ25-1N5918B | Bare die | Chip_Packaging | Bare die 33.500 X 33.500 | 1.5W | 294mA | 5.1V | 4.845V | 5.355V | 73.5mA | 4Ω | 73.5mA | 5μA | 2V
CPZ25-1N5921B | Bare die | Chip_Packaging | Bare die 33.500 X 33.500 | 1.5W | 220mA | 6.8V | 6.46V | 7.14V | 55.1mA | 3Ω | 55.1mA | 5μA | 5.2V
CPZ25-1N5928B | Bare die | Chip_Packaging | Bare die 33.500 X 33.500 | 1.5W | 115mA | 13V | 12.35V | 13.65V | 28.8mA | 7Ω | 28.8mA | 1μA | 9.9V
CPZ25-1N5934B | Bare die | Chip_Packaging | Bare die 33.500 X 33.500 | 1.5W | 62mA | 24V | 22.8V | 25.2V | 15.6mA | 19Ω | 15.6mA | 1μA | 18.2V
CPZ25-1N5938B | Bare die | Chip_Packaging | Bare die 33.500 X 33.500 | 1.5W | 41mA | 36V | 34.2V | 37.8V | 10.4mA | 38Ω | 10.4mA | 1μA | 27.4V
CPZ25-CMZ5937B | Bare die | Chip_Packaging | Bare die 33.500 X 33.500 | 1.5W | 45mA | 33V | 31.35V | 34.65V | 11.4mA | 33Ω | 11.4mA | 1μA | 25.1V
CPZ25-CMZ5940B | Bare die | Chip_Packaging | Bare die 33.500 X 33.500 | 1.5W | 35mA | 43V | 40.85V | 45.15V | 8.7mA | 53Ω | 8.7mA | 1μA | 32.7V
CPZ28-1N6001B | Bare die | Chip_Packaging | Bare die 12.990 X 12.990 | 1.5W | 35mA | 43V | 40.85V | 45.15V | 8.7mA | 53Ω | 8.7mA | 1μA | 32.7V
CPZ28-CMPZ5258B | Bare die | Chip_Packaging | Bare die 12.990 X 12.990 | 350mW | - | 36V | 34.2V | 37.8V | 3.4mA | 70Ω | 3.4mA | 0.1μA | 27V
CPZ28X-1N4100 | Bare die | Chip_Packaging | Bare die 12.990 X 12.990 | 250mW | 31.8mA | 7.5V | 7.125V | 7.875V | 250μA | 200Ω | 250μA | 10μA | 5.7V
CPZ28X-1N4103 | Bare die | Chip_Packaging | Bare die 12.990 X 12.990 | 250mW | 26.2mA | 9.1V | 8.645V | 9.555V | 250μA | 200Ω | 250μA | 1μA | 7V
CPZ28X-1N4104 | Bare die | Chip_Packaging | Bare die 12.990 X 12.990 | 250mW | 24.8mA | 10V | 9.5V | 10.5V | 250μA | 200Ω | 250μA | 1μA | 7.6V
CPZ28X-1N4109 | Bare die | Chip_Packaging | Bare die 12.990 X 12.990 | 250mW | 16.3mA | 15V | 14.25V | 15.75V | 250μA | 100Ω | 250μA | 0.05μA | 11.4V
CPZ28X-1N4110 | Bare die | Chip_Packaging | Bare die 12.990 X 12.990 | 250mW | 15.4mA | 16V | 15.2V | 16.8V | 250μA | 100Ω | 250μA | 0.05μA | 12.2V
CPZ28X-1N4620 | Bare die | Chip_Packaging | Bare die 12.990 X 12.990 | 250mW | 80mA | 3.3V | 3.135V | 3.465V | 250μA | 1650Ω | 250μA | 7.5μA | 1.5V
CPZ28X-1N4621 | Bare die | Chip_Packaging | Bare die 12.990 X 12.990 | 250mW | 75mA | 3.6V | 3.42V | 3.78V | 250μA | 1700Ω | 250μA | 7.5μA | 2V
CPZ28X-1N4622 | Bare die | Chip_Packaging | Bare die 12.990 X 12.990 | 250mW | 70mA | 3.9V | 3.705V | 4.095V | 250μA | 1650Ω | 250μA | 5μA | 2V
CPZ28X-1N4625 | Bare die | Chip_Packaging | Bare die 12.990 X 12.990 | 250mW | 55mA | 5.1V | 4.845V | 5.355V | 250μA | 1500Ω | 250μA | 10μA | 3V
CPZ28X-1N4626 | Bare die | Chip_Packaging | Bare die 12.990 X 12.990 | 250mW | 50mA | 5.6V | 5.32V | 5.88V | 250μA | 1400Ω | 250μA | 10μA | 4V
CPZ28X-1N4627 | Bare die | Chip_Packaging | Bare die 12.990 X 12.990 | 250mW | 45mA | 6.2V | 5.89V | 6.51V | 250μA | 1200Ω | 250μA | 10μA | 5V
CPZ28X-1N4680 | Bare die | Chip_Packaging | Bare die 12.990 X 12.990 | 500mW | 100mA | 2.2V | 2.09V | 2.31V | 50μA | - | - | 4μA | 1V
CPZ28X-1N4684 | Bare die | Chip_Packaging | Bare die 12.990 X 12.990 | 500mW | 80mA | 3.3V | 3.135V | 3.465V | 50μA | - | - | 7.5μA | 1.5V
CPZ28X-1N4687 | Bare die | Chip_Packaging | Bare die 12.990 X 12.990 | 500mW | 65mA | 4.3V | 4.085V | 4.515V | 50μA | - | - | 4μA | 2V
CPZ28X-1N4697 | Bare die | Chip_Packaging | Bare die 12.990 X 12.990 | 500mW | 24.8mA | 10V | 9.5V | 10.5V | 50μA | - | - | 1μA | 7.6V
CPZ28X-1N4699 | Bare die | Chip_Packaging | Bare die 12.990 X 12.990 | 500mW | 20.4mA | 12V | 11.4V | 12.6V | 50μA | - | - | 50nA | 9.1V
CPZ28X-1N4702 | Bare die | Chip_Packaging | Bare die 12.990 X 12.990 | 500mW | 16.3mA | 15V | 14.25V | 15.75V | 50μA | - | - | 50nA | 11.4V
CPZ28X-1N4708 | Bare die | Chip_Packaging | Bare die 12.990 X 12.990 | 500mW | 10.8mA | 22V | 20.9V | 23.1V | 50μA | - | - | 10nA | 16.7V
CPZ28X-1N5225B | Bare die | Chip_Packaging | Bare die 12.990 X 12.990 | 500mW | - | 3V | 2.85V | 3.15V | 20mA | 29Ω | 20mA | 50μA | 1V
CPZ28X-1N5227B | Bare die | Chip_Packaging | Bare die 12.990 X 12.990 | 500mW | - | 3.6V | 3.42V | 3.78V | 20mA | 24Ω | 20mA | 15μA | 1V
CPZ28X-1N5228B | Bare die | Chip_Packaging | Bare die 12.990 X 12.990 | 500mW | - | 3.9V | 3.705V | 4.095V | 20mA | 23Ω | 20mA | 10μA | 1V
CPZ28X-1N5229B | Bare die | Chip_Packaging | Bare die 12.990 X 12.990 | 500mW | - | 4.3V | 4.085V | 4.515V | 20mA | 22Ω | 20mA | 5μA | 1V
CPZ28X-1N5230B | Bare die | Chip_Packaging | Bare die 12.990 X 12.990 | 500mW | - | 4.7V | 4.465V | 4.935V | 20mA | 19Ω | 20mA | 5μA | 2V
CPZ28X-1N5231B | Bare die | Chip_Packaging | Bare die 12.990 X 12.990 | 500mW | - | 5.1V | 4.845V | 5.355V | 20mA | 17Ω | 20mA | 5μA | 2V
CPZ28X-1N5232B | Bare die | Chip_Packaging | Bare die 12.990 X 12.990 | 500mW | - | 5.6V | 5.32V | 5.88V | 20mA | 11Ω | 20mA | 5μA | 3V
CPZ28X-1N5234B | Bare die | Chip_Packaging | Bare die 12.990 X 12.990 | 500mW | - | 6.2V | 5.89V | 6.51V | 20mA | 7Ω | 20mA | 5μA | 4V
CPZ28X-1N5236B | Bare die | Chip_Packaging | Bare die 12.990 X 12.990 | 500mW | - | 7.5V | 7.125V | 7.875V | 20mA | 6Ω | 20mA | 3μA | 6V
CPZ28X-1N5240B | Bare die | Chip_Packaging | Bare die 12.990 X 12.990 | 500mW | - | 10V | 9.5V | 10.5V | 20mA | 17Ω | 20mA | 3μA | 8V
CPZ28X-1N5242B | Bare die | Chip_Packaging | Bare die 12.990 X 12.990 | 500mW | - | 12V | 11.4V | 12.6V | 20mA | 30Ω | 20mA | 1μA | 9.1V
CPZ28X-1N5244B | Bare die | Chip_Packaging | Bare die 12.990 X 12.990 | 500mW | - | 14V | 13.3V | 14.7V | 9mA | 15Ω | 9mA | 0.1μA | 10V
CPZ28X-1N5245B | Bare die | Chip_Packaging | Bare die 12.990 X 12.990 | 500mW | - | 15V | 14.25V | 15.75V | 8.5mA | 16Ω | 8.5mA | 0.1μA | 11V
CPZ28X-1N5246B | Bare die | Chip_Packaging | Bare die 12.990 X 12.990 | 500mW | - | 16V | 15.2V | 16.8V | 7.8mA | 17Ω | 7.8mA | 0.1μA | 12V
CPZ28X-1N5252B | Bare die | Chip_Packaging | Bare die 12.990 X 12.990 | 500mW | - | 24V | 22.8V | 25.2V | 5.2mA | 33Ω | 5.2mA | 0.1μA | 18V
CPZ28X-1N5256B | Bare die | Chip_Packaging | Bare die 12.990 X 12.990 | 500mW | - | 30V | 28.5V | 31.5V | 4.2mA | 49Ω | 4.2mA | 0.1μA | 23V
CPZ28X-1N5259B | Bare die | Chip_Packaging | Bare die 12.990 X 12.990 | 500mW | - | 39V | 37.05V | 40.95V | 3.2mA | 80Ω | 3.2mA | 0.1μA | 30V
CPZ28X-1N5524B | Bare die | Chip_Packaging | Bare die 12.990 X 12.990 | 400mW | - | 5.6V | 5.32V | 5.88V | 3mA | 30Ω | 3mA | 2μA | 3.5V
CPZ28X-1N5530B | Bare die | Chip_Packaging | Bare die 12.990 X 12.990 | 400mW | - | 10V | 9.5V | 10.5V | 1mA | 60Ω | 1mA | 0.05μA | 9.1V
CPZ28X-1N5532B | Bare die | Chip_Packaging | Bare die 12.990 X 12.990 | 400mW | - | 12V | 11.4V | 12.6V | 1mA | 90Ω | 1mA | 0.05μA | 10.8V
CPZ28X-1N5988B | Bare die | Chip_Packaging | Bare die 12.990 X 12.990 | 500mW | 152mA | 3.3V | 3.135V | 3.465V | 5mA | 95Ω | 5mA | 25μA | 1V
CPZ28X-1N5999B | Bare die | Chip_Packaging | Bare die 12.990 X 12.990 | 500mW | 55mA | 9.1V | 8.645V | 9.555V | 5mA | 10Ω | 5mA | 0.1μA | 7V
CPZ28X-1N751A | Bare die | Chip_Packaging | Bare die 12.990 X 12.990 | 500mW | 70mA | 5.1V | 4.845V | 5.355V | 20mA | 17Ω | 20mA | 1μA | 1V
CPZ28X-1N752A | Bare die | Chip_Packaging | Bare die 12.990 X 12.990 | 500mW | 65mA | 5.6V | 5.32V | 5.88V | 20mA | 11Ω | 20mA | 1μA | 1V
CPZ28X-1N757A | Bare die | Chip_Packaging | Bare die 12.990 X 12.990 | 500mW | 40mA | 9.1V | 8.645V | 9.555V | 20mA | 10Ω | 20mA | 100nA | 1V
CPZ28X-1N758A | Bare die | Chip_Packaging | Bare die 12.990 X 12.990 | 500mW | 35mA | 10V | 9.5V | 10.5V | 20mA | 17Ω | 20mA | 100nA | 1V
CPZ28X-1N759A | Bare die | Chip_Packaging | Bare die 12.990 X 12.990 | 500mW | 30mA | 12V | 11.4V | 12.6V | 20mA | 30Ω | 20mA | 100nA | 1V
CPZ28X-1N965B | Bare die | Chip_Packaging | Bare die 12.990 X 12.990 | 500mW | 21mA | 15V | 14.25V | 15.75V | 8.5mA | 16Ω | 8.5mA | 5μA | 11.4V
CPZ28X-5236B | Bare die | Chip_Packaging | Bare die 12.990 X 12.990 | 500mW | 85mA | 3V | 2.85V | 3.15V | 250μA | 1600Ω | 250μA | 0.8μA | 1V
CPZ28X-84B9V1 | Bare die | Chip_Packaging | Bare die 12.990 X 12.990 | 500mW | 85mA | 3V | 2.85V | 3.15V | 250μA | 1600Ω | 250μA | 0.8μA | 1V
CPZ28X-BZX55C18 | Bare die | Chip_Packaging | Bare die 12.990 X 12.990 | 500mW | 85mA | 3V | 2.85V | 3.15V | 250μA | 1600Ω | 250μA | 0.8μA | 1V
CPZ28X-BZX55C22 | Bare die | Chip_Packaging | Bare die 12.990 X 12.990 | 500mW | 85mA | 3V | 2.85V | 3.15V | 250μA | 1600Ω | 250μA | 0.8μA | 1V
CPZ28X-BZX55C5V1 | Bare die | Chip_Packaging | Bare die 12.990 X 12.990 | 500mW | 85mA | 3V | 2.85V | 3.15V | 250μA | 1600Ω | 250μA | 0.8μA | 1V
CPZ28X-BZX84C12 | Bare die | Chip_Packaging | Bare die 12.990 X 12.990 | 350mW | 21mA | 12V | 11.4V | 12.7V | 5mA | 25Ω | 5mA | 0.1μA | 8V
CPZ28X-BZX84C6V2 | Bare die | Chip_Packaging | Bare die 12.990 X 12.990 | 350mW | 40mA | 6.2V | 5.8V | 6.6V | 5mA | 10Ω | 5mA | 3μA | 4V
CPZ28X-C5231B | Bare die | Chip_Packaging | Bare die 12.990 X 12.990 | 500mW | 85mA | 3V | 2.85V | 3.15V | 250μA | 1600Ω | 250μA | 0.8μA | 1V
CPZ28X-C5236B | Bare die | Chip_Packaging | Bare die 12.990 X 12.990 | 500mW | 85mA | 3V | 2.85V | 3.15V | 250μA | 1600Ω | 250μA | 0.8μA | 1V
CPZ28X-C5238B | Bare die | Chip_Packaging | Bare die 12.990 X 12.990 | 500mW | 85mA | 3V | 2.85V | 3.15V | 250μA | 1600Ω | 250μA | 0.8μA | 1V
CPZ28X-C5241B | Bare die | Chip_Packaging | Bare die 12.990 X 12.990 | 500mW | 85mA | 3V | 2.85V | 3.15V | 250μA | 1600Ω | 250μA | 0.8μA | 1V
CPZ28X-C5242B | Bare die | Chip_Packaging | Bare die 12.990 X 12.990 | 500mW | 85mA | 3V | 2.85V | 3.15V | 250μA | 1600Ω | 250μA | 0.8μA | 1V
CPZ28X-CMPZ5227B | Bare die | Chip_Packaging | Bare die 12.990 X 12.990 | 350mW | - | 3.6V | 3.42V | 3.78V | 20mA | 24Ω | 20mA | 15μA | 1V
CPZ28X-CMPZ5228B | Bare die | Chip_Packaging | Bare die 12.990 X 12.990 | 350mW | - | 3.9V | 3.705V | 4.095V | 20mA | 23Ω | 20mA | 10μA | 1V
CPZ28X-CMPZ5230B | Bare die | Chip_Packaging | Bare die 12.990 X 12.990 | 350mW | - | 4.7V | 4.465V | 4.935V | 20mA | 19Ω | 20mA | 5μA | 2V
CPZ28X-CMPZ5231B | Bare die | Chip_Packaging | Bare die 12.990 X 12.990 | 350mW | - | 5.1V | 4.845V | 5.355V | 20mA | 17Ω | 20mA | 5μA | 2V
CPZ28X-CMPZ5234B | Bare die | Chip_Packaging | Bare die 12.990 X 12.990 | 350mW | - | 6.2V | 5.89V | 6.51V | 20mA | 7Ω | 20mA | 5μA | 4V
CPZ28X-CMPZ5236B | Bare die | Chip_Packaging | Bare die 12.990 X 12.990 | 350mW | - | 7.5V | 7.125V | 7.875V | 20mA | 6Ω | 20mA | 3μA | 6V
CPZ28X-CMPZ5238B | Bare die | Chip_Packaging | Bare die 12.990 X 12.990 | 350mW | - | 8.7V | 8.265V | 9.135V | 20mA | 8Ω | 20mA | 3μA | 6.5V
CPZ28X-CMPZ5240B | Bare die | Chip_Packaging | Bare die 12.990 X 12.990 | 350mW | - | 10V | 9.5V | 10.5V | 20mA | 17Ω | 20mA | 3μA | 8V
CPZ28X-CMPZ5241B | Bare die | Chip_Packaging | Bare die 12.990 X 12.990 | 350mW | - | 11V | 10.45V | 11.55V | 20mA | 22Ω | 20mA | 2μA | 8.4V
CPZ28X-CMPZ5242B | Bare die | Chip_Packaging | Bare die 12.990 X 12.990 | 350mW | - | 12V | 11.4V | 12.6V | 20mA | 30Ω | 20mA | 1μA | 9.1V
CPZ28X-CMPZ5245B | Bare die | Chip_Packaging | Bare die 12.990 X 12.990 | 350mW | - | 15V | 14.25V | 15.75V | 8.5mA | 16Ω | 8.5mA | 0.1μA | 11V
CPZ28X-CMPZ5252B | Bare die | Chip_Packaging | Bare die 12.990 X 12.990 | 350mW | - | 24V | 22.8V | 25.2V | 5.2mA | 33Ω | 5.2mA | 0.1μA | 18V
CPZ28X-CMPZ5254B | Bare die | Chip_Packaging | Bare die 12.990 X 12.990 | 350mW | - | 27V | 25.65V | 28.35V | 4.6mA | 41Ω | 4.6mA | 0.1μA | 21V
CPZ28X-CMPZ5260B | Bare die | Chip_Packaging | Bare die 12.990 X 12.990 | 350mW | - | 43V | 40.85V | 45.15V | 3mA | 93Ω | 3mA | 0.1μA | 33V
CPZ48X-1N4100 | Bare die | Chip_Packaging | Bare die 13.000 X 13.000 | 250mW | 31.8mA | 7.5V | 7.125V | 7.875V | 250μA | 200Ω | 250μA | 10μA | 5.7V
CPZ48X-1N4115 | Bare die | Chip_Packaging | Bare die 13.000 X 13.000 | 250mW | 10.8mA | 22V | 20.9V | 23.1V | 250μA | 150Ω | 250μA | 0.01μA | 16.8V
CPZ48X-1N4622 | Bare die | Chip_Packaging | Bare die 13.000 X 13.000 | 250mW | 70mA | 3.9V | 3.705V | 4.095V | 250μA | 1650Ω | 250μA | 5μA | 2V
CPZ48X-1N4626 | Bare die | Chip_Packaging | Bare die 13.000 X 13.000 | 250mW | 50mA | 5.6V | 5.32V | 5.88V | 250μA | 1400Ω | 250μA | 10μA | 4V
CPZ48X-1N4699 | Bare die | Chip_Packaging | Bare die 13.000 X 13.000 | 500mW | 20.4mA | 12V | 11.4V | 12.6V | 50μA | - | - | 50nA | 9.1V
CPZ48X-CMPZ4117 | Bare die | Chip_Packaging | Bare die 13.000 X 13.000 | 350mW | 9.5mA | 25V | 23.75V | 26.25V | 250μA | 150Ω | 250μA | 0.01μA | 19V
CPZ58X-1N4099 | Bare die | Chip_Packaging | Bare die 12.990 X 12.990 | 250mW | 35mA | 6.8V | 6.46V | 7.14V | 250μA | 200Ω | 250μA | 10μA | 5.2V
CPZ58X-1N4100 | Bare die | Chip_Packaging | Bare die 12.990 X 12.990 | 250mW | 31.8mA | 7.5V | 7.125V | 7.875V | 250μA | 200Ω | 250μA | 10μA | 5.7V
CPZ58X-1N4103 | Bare die | Chip_Packaging | Bare die 12.990 X 12.990 | 250mW | 26.2mA | 9.1V | 8.645V | 9.555V | 250μA | 200Ω | 250μA | 1μA | 7V
CPZ58X-1N4104 | Bare die | Chip_Packaging | Bare die 12.990 X 12.990 | 250mW | 24.8mA | 10V | 9.5V | 10.5V | 250μA | 200Ω | 250μA | 1μA | 7.6V
CPZ58X-1N4109 | Bare die | Chip_Packaging | Bare die 12.990 X 12.990 | 250mW | 16.3mA | 15V | 14.25V | 15.75V | 250μA | 100Ω | 250μA | 0.05μA | 11.4V
CPZ58X-1N4617 | Bare die | Chip_Packaging | Bare die 12.990 X 12.990 | 250mW | 95mA | 2.4V | 2.28V | 2.52V | 250μA | 1400Ω | 250μA | 2μA | 1V
CPZ58X-1N4620 | Bare die | Chip_Packaging | Bare die 12.990 X 12.990 | 250mW | 80mA | 3.3V | 3.135V | 3.465V | 250μA | 1650Ω | 250μA | 7.5μA | 1.5V
CPZ58X-1N4621 | Bare die | Chip_Packaging | Bare die 12.990 X 12.990 | 250mW | 75mA | 3.6V | 3.42V | 3.78V | 250μA | 1700Ω | 250μA | 7.5μA | 2V
CPZ58X-1N4622 | Bare die | Chip_Packaging | Bare die 12.990 X 12.990 | 250mW | 70mA | 3.9V | 3.705V | 4.095V | 250μA | 1650Ω | 250μA | 5μA | 2V
CPZ58X-1N4623 | Bare die | Chip_Packaging | Bare die 12.990 X 12.990 | 250mW | 65mA | 4.3V | 4.085V | 4.515V | 250μA | 1600Ω | 250μA | 4μA | 2V
CPZ58X-1N4625 | Bare die | Chip_Packaging | Bare die 12.990 X 12.990 | 250mW | 55mA | 5.1V | 4.845V | 5.355V | 250μA | 1500Ω | 250μA | 10μA | 3V
CPZ58X-1N4626 | Bare die | Chip_Packaging | Bare die 12.990 X 12.990 | 250mW | 50mA | 5.6V | 5.32V | 5.88V | 250μA | 1400Ω | 250μA | 10μA | 4V
CPZ58X-1N4627 | Bare die | Chip_Packaging | Bare die 12.990 X 12.990 | 250mW | 45mA | 6.2V | 5.89V | 6.51V | 250μA | 1200Ω | 250μA | 10μA | 5V
CPZ58X-1N4680 | Bare die | Chip_Packaging | Bare die 12.990 X 12.990 | 500mW | 100mA | 2.2V | 2.09V | 2.31V | 50μA | - | - | 4μA | 1V
CPZ58X-1N4684 | Bare die | Chip_Packaging | Bare die 12.990 X 12.990 | 500mW | 80mA | 3.3V | 3.135V | 3.465V | 50μA | - | - | 7.5μA | 1.5V
CPZ58X-1N4687 | Bare die | Chip_Packaging | Bare die 12.990 X 12.990 | 500mW | 65mA | 4.3V | 4.085V | 4.515V | 50μA | - | - | 4μA | 2V
CPZ58X-1N4692 | Bare die | Chip_Packaging | Bare die 12.990 X 12.990 | 500mW | 35mA | 6.8V | 6.46V | 7.14V | 50μA | - | - | 10μA | 5.1V
CPZ58X-1N4697 | Bare die | Chip_Packaging | Bare die 12.990 X 12.990 | 500mW | 24.8mA | 10V | 9.5V | 10.5V | 50μA | - | - | 1μA | 7.6V
CPZ58X-1N4699 | Bare die | Chip_Packaging | Bare die 12.990 X 12.990 | 500mW | 20.4mA | 12V | 11.4V | 12.6V | 50μA | - | - | 50nA | 9.1V
CPZ58X-1N4702 | Bare die | Chip_Packaging | Bare die 12.990 X 12.990 | 500mW | 16.3mA | 15V | 14.25V | 15.75V | 50μA | - | - | 50nA | 11.4V
CPZ58X-1N5225B | Bare die | Chip_Packaging | Bare die 12.990 X 12.990 | 500mW | - | 3V | 2.85V | 3.15V | 20mA | 29Ω | 20mA | 50μA | 1V
CPZ58X-1N5227B | Bare die | Chip_Packaging | Bare die 12.990 X 12.990 | 500mW | - | 3.6V | 3.42V | 3.78V | 20mA | 24Ω | 20mA | 15μA | 1V
CPZ58X-1N5228B | Bare die | Chip_Packaging | Bare die 12.990 X 12.990 | 500mW | - | 3.9V | 3.705V | 4.095V | 20mA | 23Ω | 20mA | 10μA | 1V
CPZ58X-1N5229B | Bare die | Chip_Packaging | Bare die 12.990 X 12.990 | 500mW | - | 4.3V | 4.085V | 4.515V | 20mA | 22Ω | 20mA | 5μA | 1V
CPZ58X-1N5230B | Bare die | Chip_Packaging | Bare die 12.990 X 12.990 | 500mW | - | 4.7V | 4.465V | 4.935V | 20mA | 19Ω | 20mA | 5μA | 2V
CPZ58X-1N5231B | Bare die | Chip_Packaging | Bare die 12.990 X 12.990 | 500mW | - | 5.1V | 4.845V | 5.355V | 20mA | 17Ω | 20mA | 5μA | 2V
CPZ58X-1N5232B | Bare die | Chip_Packaging | Bare die 12.990 X 12.990 | 500mW | - | 5.6V | 5.32V | 5.88V | 20mA | 11Ω | 20mA | 5μA | 3V
CPZ58X-1N5234B | Bare die | Chip_Packaging | Bare die 12.990 X 12.990 | 500mW | - | 6.2V | 5.89V | 6.51V | 20mA | 7Ω | 20mA | 5μA | 4V
CPZ58X-1N5236B | Bare die | Chip_Packaging | Bare die 12.990 X 12.990 | 500mW | - | 7.5V | 7.125V | 7.875V | 20mA | 6Ω | 20mA | 3μA | 6V
CPZ58X-1N5240B | Bare die | Chip_Packaging | Bare die 12.990 X 12.990 | 500mW | - | 10V | 9.5V | 10.5V | 20mA | 17Ω | 20mA | 3μA | 8V
CPZ58X-1N5242B | Bare die | Chip_Packaging | Bare die 12.990 X 12.990 | 500mW | - | 12V | 11.4V | 12.6V | 20mA | 30Ω | 20mA | 1μA | 9.1V
CPZ58X-1N5244B | Bare die | Chip_Packaging | Bare die 12.990 X 12.990 | 500mW | - | 14V | 13.3V | 14.7V | 9mA | 15Ω | 9mA | 0.1μA | 10V
CPZ58X-1N5245B | Bare die | Chip_Packaging | Bare die 12.990 X 12.990 | 500mW | - | 15V | 14.25V | 15.75V | 8.5mA | 16Ω | 8.5mA | 0.1μA | 11V
CPZ58X-1N5524B | Bare die | Chip_Packaging | Bare die 12.990 X 12.990 | 400mW | - | 5.6V | 5.32V | 5.88V | 3mA | 30Ω | 3mA | 2μA | 3.5V
CPZ58X-1N5530B | Bare die | Chip_Packaging | Bare die 12.990 X 12.990 | 400mW | - | 10V | 9.5V | 10.5V | 1mA | 60Ω | 1mA | 0.05μA | 9.1V
CPZ58X-1N5532B | Bare die | Chip_Packaging | Bare die 12.990 X 12.990 | 400mW | - | 12V | 11.4V | 12.6V | 1mA | 90Ω | 1mA | 0.05μA | 10.8V
CPZ58X-1N5988B | Bare die | Chip_Packaging | Bare die 12.990 X 12.990 | 500mW | 152mA | 3.3V | 3.135V | 3.465V | 5mA | 95Ω | 5mA | 25μA | 1V
CPZ58X-1N5999B | Bare die | Chip_Packaging | Bare die 12.990 X 12.990 | 500mW | 55mA | 9.1V | 8.645V | 9.555V | 5mA | 10Ω | 5mA | 0.1μA | 7V
CPZ58X-1N751A | Bare die | Chip_Packaging | Bare die 12.990 X 12.990 | 500mW | 70mA | 5.1V | 4.845V | 5.355V | 20mA | 17Ω | 20mA | 1μA | 1V
CPZ58X-1N757A | Bare die | Chip_Packaging | Bare die 12.990 X 12.990 | 500mW | 40mA | 9.1V | 8.645V | 9.555V | 20mA | 10Ω | 20mA | 100nA | 1V
CPZ58X-1N758A | Bare die | Chip_Packaging | Bare die 12.990 X 12.990 | 500mW | 35mA | 10V | 9.5V | 10.5V | 20mA | 17Ω | 20mA | 100nA | 1V
CPZ58X-1N759A | Bare die | Chip_Packaging | Bare die 12.990 X 12.990 | 500mW | 30mA | 12V | 11.4V | 12.6V | 20mA | 30Ω | 20mA | 100nA | 1V
CPZ58X-1N965B | Bare die | Chip_Packaging | Bare die 12.990 X 12.990 | 500mW | 21mA | 15V | 14.25V | 15.75V | 8.5mA | 16Ω | 8.5mA | 5μA | 11.4V
CPZ58X-BZX55C3V3 | Bare die | Chip_Packaging | Bare die 12.990 X 12.990 | 500mW | 85mA | 3V | 2.85V | 3.15V | 250μA | 1600Ω | 250μA | 0.8μA | 1V
CPZ58X-BZX55C5V1 | Bare die | Chip_Packaging | Bare die 12.990 X 12.990 | 500mW | 85mA | 3V | 2.85V | 3.15V | 250μA | 1600Ω | 250μA | 0.8μA | 1V
CPZ58X-BZX55C6V8 | Bare die | Chip_Packaging | Bare die 12.990 X 12.990 | 500mW | 85mA | 3V | 2.85V | 3.15V | 250μA | 1600Ω | 250μA | 0.8μA | 1V
CPZ58X-BZX84C12 | Bare die | Chip_Packaging | Bare die 12.990 X 12.990 | 350mW | 21mA | 12V | 11.4V | 12.7V | 5mA | 25Ω | 5mA | 0.1μA | 8V
CPZ58X-BZX84C5V6 | Bare die | Chip_Packaging | Bare die 12.990 X 12.990 | 350mW | 45mA | 5.6V | 5.2V | 6V | 5mA | 40Ω | 5mA | 1μA | 2V
CPZ58X-BZX84C6V2 | Bare die | Chip_Packaging | Bare die 12.990 X 12.990 | 350mW | 40mA | 6.2V | 5.8V | 6.6V | 5mA | 10Ω | 5mA | 3μA | 4V
CPZ58X-BZX84C8V2 | Bare die | Chip_Packaging | Bare die 12.990 X 12.990 | 350mW | 30mA | 8.2V | 7.7V | 8.7V | 5mA | 15Ω | 5mA | 0.7μA | 5V
CPZ58X-CMPZ5227B | Bare die | Chip_Packaging | Bare die 12.990 X 12.990 | 350mW | - | 3.6V | 3.42V | 3.78V | 20mA | 24Ω | 20mA | 15μA | 1V
CPZ58X-CMPZ5228B | Bare die | Chip_Packaging | Bare die 12.990 X 12.990 | 350mW | - | 3.9V | 3.705V | 4.095V | 20mA | 23Ω | 20mA | 10μA | 1V
CPZ58X-CMPZ5230B | Bare die | Chip_Packaging | Bare die 12.990 X 12.990 | 350mW | - | 4.7V | 4.465V | 4.935V | 20mA | 19Ω | 20mA | 5μA | 2V
CPZ58X-CMPZ5231B | Bare die | Chip_Packaging | Bare die 12.990 X 12.990 | 350mW | - | 5.1V | 4.845V | 5.355V | 20mA | 17Ω | 20mA | 5μA | 2V
CPZ58X-CMPZ5234B | Bare die | Chip_Packaging | Bare die 12.990 X 12.990 | 350mW | - | 6.2V | 5.89V | 6.51V | 20mA | 7Ω | 20mA | 5μA | 4V
CPZ58X-CMPZ5235B | Bare die | Chip_Packaging | Bare die 12.990 X 12.990 | 350mW | - | 6.8V | 6.46V | 7.14V | 20mA | 5Ω | 20mA | 3μA | 5V
CPZ58X-CMPZ5236B | Bare die | Chip_Packaging | Bare die 12.990 X 12.990 | 350mW | - | 7.5V | 7.125V | 7.875V | 20mA | 6Ω | 20mA | 3μA | 6V
CPZ58X-CMPZ5238B | Bare die | Chip_Packaging | Bare die 12.990 X 12.990 | 350mW | - | 8.7V | 8.265V | 9.135V | 20mA | 8Ω | 20mA | 3μA | 6.5V
CPZ58X-CMPZ5240B | Bare die | Chip_Packaging | Bare die 12.990 X 12.990 | 350mW | - | 10V | 9.5V | 10.5V | 20mA | 17Ω | 20mA | 3μA | 8V
CPZ58X-CMPZ5241B | Bare die | Chip_Packaging | Bare die 12.990 X 12.990 | 350mW | - | 11V | 10.45V | 11.55V | 20mA | 22Ω | 20mA | 2μA | 8.4V
CPZ58X-CMPZ5242B | Bare die | Chip_Packaging | Bare die 12.990 X 12.990 | 350mW | - | 12V | 11.4V | 12.6V | 20mA | 30Ω | 20mA | 1μA | 9.1V
CPZ58X-CMPZ5245B | Bare die | Chip_Packaging | Bare die 12.990 X 12.990 | 350mW | - | 15V | 14.25V | 15.75V | 8.5mA | 16Ω | 8.5mA | 0.1μA | 11V
CPZ59X-1N4110 | Bare die | Chip_Packaging | Bare die 12.990 X 12.990 | 250mW | 15.4mA | 16V | 15.2V | 16.8V | 250μA | 100Ω | 250μA | 0.05μA | 12.2V
CPZ59X-1N4708 | Bare die | Chip_Packaging | Bare die 12.990 X 12.990 | 500mW | 10.8mA | 22V | 20.9V | 23.1V | 50μA | - | - | 10nA | 16.7V
CPZ59X-1N5246B | Bare die | Chip_Packaging | Bare die 12.990 X 12.990 | 500mW | - | 16V | 15.2V | 16.8V | 7.8mA | 17Ω | 7.8mA | 0.1μA | 12V
CPZ59X-1N5259B | Bare die | Chip_Packaging | Bare die 12.990 X 12.990 | 500mW | - | 39V | 37.05V | 40.95V | 3.2mA | 80Ω | 3.2mA | 0.1μA | 30V
CPZ59X-BZX55C18 | Bare die | Chip_Packaging | Bare die 12.990 X 12.990 | 350mW | - | 16V | 15.2V | 16.8V | 7.8mA | 17Ω | 7.8mA | 0.1μA | 12V
CPZ59X-BZX55C22 | Bare die | Chip_Packaging | Bare die 12.990 X 12.990 | 350mW | - | 16V | 15.2V | 16.8V | 7.8mA | 17Ω | 7.8mA | 0.1μA | 12V
CPZ59X-CMPZ5252B | Bare die | Chip_Packaging | Bare die 12.990 X 12.990 | 350mW | - | 24V | 22.8V | 25.2V | 5.2mA | 33Ω | 5.2mA | 0.1μA | 18V
CPZ59X-CMPZ5254B | Bare die | Chip_Packaging | Bare die 12.990 X 12.990 | 350mW | - | 27V | 25.65V | 28.35V | 4.6mA | 41Ω | 4.6mA | 0.1μA | 21V
CPZ59X-CMPZ5258B | Bare die | Chip_Packaging | Bare die 12.990 X 12.990 | 350mW | - | 36V | 34.2V | 37.8V | 3.4mA | 70Ω | 3.4mA | 0.1μA | 27V
CPZ59X-CMPZ5260B | Bare die | Chip_Packaging | Bare die 12.990 X 12.990 | 350mW | - | 43V | 40.85V | 45.15V | 3mA | 93Ω | 3mA | 0.1μA | 33V
CTLZ3V9 | Surface mount | TLM2D3D6 (DFN0603-2) | Single: Standard | 100mW | - | 3.9V | 3.74V | 4.16V | 5mA | - | - | 5μA | 1V
CTLZ4V7 | Surface mount | TLM2D3D6 (DFN0603-2) | Single: Standard | 100mW | - | 4.7V | 4.42V | 4.9V | 5mA | - | - | 2μA | 1V
CTLZ5V1 | Surface mount | TLM2D3D6 (DFN0603-2) | Single: Standard | 100mW | - | 5.1V | 4.84V | 5.37V | 5mA | - | - | 2μA | 1.5V
CTLZ5V6 | Surface mount | TLM2D3D6 (DFN0603-2) | Single: Standard | 100mW | - | 5.6V | 5.31V | 5.92V | 5mA | - | - | 1μA | 2.5V
CTLZ6V2 | Surface mount | TLM2D3D6 (DFN0603-2) | Single: Standard | 100mW | - | 6.2V | 5.86V | 6.53V | 5mA | - | - | 1μA | 3V
CTLZ6V8 | Surface mount | TLM2D3D6 (DFN0603-2) | Single: Standard | 100mW | - | 6.8V | 6.47V | 7.14V | 5mA | - | - | 0.5μA | 3.5V
CTLZ7V5 | Surface mount | TLM2D3D6 (DFN0603-2) | Single: Standard | 100mW | - | 7.5V | 7.06V | 7.84V | 5mA | - | - | 0.5μA | 4V
CTLZ8V2 | Surface mount | TLM2D3D6 (DFN0603-2) | Single: Standard | 100mW | - | 8.2V | 7.76V | 8.64V | 5mA | - | - | 0.5μA | 5V
CZ5334B | Through-Hole | DO-201 | Single: Power | 5W | 1.32A | 3.6V | 3.42V | 3.78V | 350mA | 2.5Ω | 350mA | 150μA | 1V
CZ5335B | Through-Hole | DO-201 | Single: Power | 5W | 1.22A | 3.9V | 3.705V | 4.095V | 320mA | 2Ω | 320mA | 50μA | 1V
CZ5336B | Through-Hole | DO-201 | Single: Power | 5W | 1.1A | 4.3V | 4.085V | 4.515V | 290mA | 2Ω | 290mA | 10μA | 1V
CZ5337B | Through-Hole | DO-201 | Single: Power | 5W | 1.01A | 4.7V | 4.465V | 4.935V | 260mA | 2Ω | 260mA | 10μA | 1V
CZ5338B | Through-Hole | DO-201 | Single: Power | 5W | 930mA | 5.1V | 4.845V | 5.355V | 240mA | 1.5Ω | 240mA | 10μA | 1V
CZ5339B | Through-Hole | DO-201 | Single: Power | 5W | 865mA | 5.6V | 5.32V | 5.88V | 220mA | 1Ω | 220mA | 10μA | 2V
CZ5339D | Through-Hole | DO-201 | Single: Power Tight Tolerance | 5W | 865mA | 5.6V | 5.544V | 5.656V | 220mA | 1Ω | 220mA | 10μA | 2V
CZ5340B | Through-Hole | DO-201 | Single: Power | 5W | 790mA | 6V | 5.7V | 6.3V | 200mA | 1Ω | 200mA | 10μA | 3V
CZ5341B | Through-Hole | DO-201 | Single: Power | 5W | 765mA | 6.2V | 5.89V | 6.51V | 200mA | 1Ω | 200mA | 10μA | 3V
CZ5342B | Through-Hole | DO-201 | Single: Power | 5W | 700mA | 6.8V | 6.46V | 7.14V | 175mA | 1Ω | 175mA | 100μA | 5.2V
CZ5343B | Through-Hole | DO-201 | Single: Power | 5W | 630mA | 7.5V | 7.125V | 7.875V | 175mA | 1.5Ω | 175mA | 100μA | 5.7V
CZ5344B | Through-Hole | DO-201 | Single: Power | 5W | 580mA | 8.2V | 7.79V | 8.61V | 150mA | 1.5Ω | 150mA | 100μA | 6.2V
CZ5345B | Through-Hole | DO-201 | Single: Power | 5W | 545mA | 8.7V | 8.265V | 9.135V | 150mA | 2Ω | 150mA | 100μA | 6.6V
CZ5346B | Through-Hole | DO-201 | Single: Power | 5W | 520mA | 9.1V | 8.645V | 9.555V | 150mA | 2Ω | 150mA | 7.5μA | 6.9V
CZ5347B | Through-Hole | DO-201 | Single: Power | 5W | 475mA | 10V | 9.5V | 10.5V | 125mA | 2Ω | 125mA | 5μA | 7.6V
CZ5347C | Through-Hole | DO-201 | Single: Power Tight Tolerance | 5W | 475mA | 10V | 9.8V | 10.2V | 125mA | 2Ω | 125mA | 5μA | 7.6V
CZ5347D | Through-Hole | DO-201 | Single: Power Tight Tolerance | 5W | 475mA | 10V | 9.9V | 10.1V | 125mA | 2Ω | 125mA | 5μA | 7.6V
CZ5348B | Through-Hole | DO-201 | Single: Power | 5W | 430mA | 11V | 10.45V | 11.55V | 125mA | 2.5Ω | 125mA | 5μA | 8.4V
CZ5349B | Through-Hole | DO-201 | Single: Power | 5W | 395mA | 12V | 11.4V | 12.6V | 100mA | 2.5Ω | 100mA | 2μA | 9.1V
CZ5350B | Through-Hole | DO-201 | Single: Power | 5W | 365mA | 13V | 12.35V | 13.65V | 100mA | 2.5Ω | 100mA | 1μA | 9.9V
CZ5351B | Through-Hole | DO-201 | Single: Power | 5W | 340mA | 14V | 13.3V | 14.7V | 100mA | 2.5Ω | 100mA | 1μA | 10.6V
CZ5352B | Through-Hole | DO-201 | Single: Power | 5W | 315mA | 15V | 14.25V | 15.75V | 75mA | 2.5Ω | 75mA | 1μA | 11.5V
CZ5353B | Through-Hole | DO-201 | Single: Power | 5W | 295mA | 16V | 15.2V | 16.8V | 75mA | 2.5Ω | 75mA | 1μA | 12.2V
CZ5354B | Through-Hole | DO-201 | Single: Power | 5W | 280mA | 17V | 16.15V | 17.85V | 70mA | 2.5Ω | 70mA | 500nA | 12.9V
CZ5355B | Through-Hole | DO-201 | Single: Power | 5W | 264mA | 18V | 17.1V | 18.9V | 65mA | 2.5Ω | 65mA | 500nA | 13.7V
CZ5356B | Through-Hole | DO-201 | Single: Power | 5W | 250mA | 19V | 18.05V | 19.95V | 65mA | 3Ω | 65mA | 500nA | 14.4V
CZ5357B | Through-Hole | DO-201 | Single: Power | 5W | 237mA | 20V | 19V | 21V | 65mA | 3Ω | 65mA | 500nA | 15.2V
CZ5358B | Through-Hole | DO-201 | Single: Power | 5W | 216mA | 22V | 20.9V | 23.1V | 50mA | 3.5Ω | 50mA | 500nA | 16.7V
CZ5359B | Through-Hole | DO-201 | Single: Power | 5W | 198mA | 24V | 22.8V | 25.2V | 50mA | 3.5Ω | 50mA | 500nA | 18.2V
CZ5360B | Through-Hole | DO-201 | Single: Power | 5W | 190mA | 25V | 23.75V | 26.25V | 50mA | 4Ω | 50mA | 500nA | 19V
CZ5361B | Through-Hole | DO-201 | Single: Power | 5W | 176mA | 27V | 25.65V | 28.35V | 50mA | 5Ω | 50mA | 500nA | 20.6V
CZ5362B | Through-Hole | DO-201 | Single: Power | 5W | 170mA | 28V | 26.6V | 29.4V | 50mA | 6Ω | 50mA | 500nA | 21.2V
CZ5363B | Through-Hole | DO-201 | Single: Power | 5W | 158mA | 30V | 28.5V | 31.5V | 40mA | 8Ω | 40mA | 500nA | 22.8V
CZ5364B | Through-Hole | DO-201 | Single: Power | 5W | 144mA | 33V | 31.35V | 34.65V | 40mA | 10Ω | 40mA | 500nA | 25.1V
CZ5365B | Through-Hole | DO-201 | Single: Power | 5W | 132mA | 36V | 34.2V | 37.8V | 30mA | 11Ω | 30mA | 500nA | 27.4V
CZ5366B | Through-Hole | DO-201 | Single: Power | 5W | 122mA | 39V | 37.05V | 40.95V | 30mA | 14Ω | 30mA | 500nA | 29.7V
CZ5367B | Through-Hole | DO-201 | Single: Power | 5W | 110mA | 43V | 40.85V | 45.15V | 30mA | 20Ω | 30mA | 500nA | 32.7V
CZ5368B | Through-Hole | DO-201 | Single: Power | 5W | 100mA | 47V | 44.65V | 49.35V | 25mA | 25Ω | 25mA | 500nA | 35.8V
CZ5369B | Through-Hole | DO-201 | Single: Power | 5W | 93mA | 51V | 48.45V | 53.55V | 25mA | 27Ω | 25mA | 500nA | 38.8V
CZ5370B | Through-Hole | DO-201 | Single: Power | 5W | 86mA | 56V | 53.2V | 58.8V | 20mA | 35Ω | 20mA | 500nA | 42.6V
CZ5371B | Through-Hole | DO-201 | Single: Power | 5W | 79mA | 60V | 57V | 63V | 20mA | 40Ω | 20mA | 500nA | 45.5V
CZ5372B | Through-Hole | DO-201 | Single: Power | 5W | 76mA | 62V | 58.9V | 65.1V | 20mA | 42Ω | 20mA | 500nA | 47.1V
CZ5373B | Through-Hole | DO-201 | Single: Power | 5W | 70mA | 68V | 64.6V | 71.4V | 20mA | 44Ω | 20mA | 500nA | 51.7V
CZ5374B | Through-Hole | DO-201 | Single: Power | 5W | 63mA | 75V | 71.25V | 78.75V | 20mA | 45Ω | 20mA | 500nA | 56V
CZ5375B | Through-Hole | DO-201 | Single: Power | 5W | 58mA | 82V | 77.9V | 86.1V | 15mA | 65Ω | 15mA | 500nA | 62.2V
CZ5376B | Through-Hole | DO-201 | Single: Power | 5W | 54.5mA | 87V | 82.65V | 91.35V | 15mA | 75Ω | 15mA | 500nA | 66V
CZ5377B | Through-Hole | DO-201 | Single: Power | 5W | 52.5mA | 91V | 86.45V | 95.55V | 15mA | 75Ω | 15mA | 500nA | 69.2V
CZ5378B | Through-Hole | DO-201 | Single: Power | 5W | 47.5mA | 100V | 95V | 105V | 12mA | 90Ω | 12mA | 500nA | 76V
CZ5379B | Through-Hole | DO-201 | Single: Power | 5W | 43mA | 110V | 104.5V | 115.5V | 12mA | 125Ω | 12mA | 500nA | 83.6V
CZ5380B | Through-Hole | DO-201 | Single: Power | 5W | 39.5mA | 120V | 114V | 126V | 10mA | 170Ω | 10mA | 500nA | 91.2V
CZ5381B | Through-Hole | DO-201 | Single: Power | 5W | 36.6mA | 130V | 123.5V | 136.5V | 10mA | 190Ω | 10mA | 500nA | 98.8V
CZ5382B | Through-Hole | DO-201 | Single: Power | 5W | 34mA | 140V | 133V | 147V | 8mA | 230Ω | 8mA | 500nA | 106V
CZ5383B | Through-Hole | DO-201 | Single: Power | 5W | 31.6mA | 150V | 142.5V | 157.5V | 8mA | 330Ω | 8mA | 500nA | 114V
CZ5384B | Through-Hole | DO-201 | Single: Power | 5W | 29.4mA | 160V | 152V | 168V | 8mA | 350Ω | 8mA | 500nA | 122V
CZ5385B | Through-Hole | DO-201 | Single: Power | 5W | 28mA | 170V | 161.5V | 178.5V | 8mA | 380Ω | 8mA | 500nA | 129V
CZ5386B | Through-Hole | DO-201 | Single: Power | 5W | 26.4mA | 180V | 171V | 189V | 5mA | 430Ω | 5mA | 500nA | 137V
CZ5387B | Through-Hole | DO-201 | Single: Power | 5W | 25mA | 190V | 180.5V | 199.5V | 5mA | 450Ω | 5mA | 500nA | 144V
CZ5388B | Through-Hole | DO-201 | Single: Power | 5W | 23.6mA | 200V | 190V | 210V | 5mA | 480Ω | 5mA | 500nA | 152V
LVA100A | Through-Hole | DO-35 | Single: Standard | 400mW | - | 10V | 9.5V | 10.5V | 1mA | 100Ω | 1mA | 0.01μA | 9V
LVA100C | Through-Hole | DO-35 | Single: Standard Tight Tolerance | 400mW | - | 10V | 9.9V | 10.1V | 1mA | 100Ω | 1mA | 0.01μA | 9V
LVA51A | Through-Hole | DO-35 | Single: Standard | 400mW | - | 5.1V | 4.845V | 5.355V | 5mA | 15Ω | 5mA | 0.1μA | 2V
LVA51C | Through-Hole | DO-35 | Single: Standard Tight Tolerance | 400mW | - | 5.1V | 5.049V | 5.151V | 5mA | 15Ω | 5mA | 0.1μA | 2V
LVA56A | Through-Hole | DO-35 | Single: Standard | 400mW | - | 5.6V | 5.32V | 5.88V | 1mA | 40Ω | 1mA | 0.05μA | 3V