## Worksheet
Part Number | Datasheet or Product Brief | Product Page | Description | Compliance (Only Automotive Supports PPAP) | AEC Qualified | Channels | Configuration | Channel Input CapacitanceCT Typ (pF) | Reverse Standoff Voltage VRWM(V) | Breakdown VoltageVBR Min(V) | Typ Reverse Leakage Current IR @ VRWM Max(µA) | Maximum Peak Pulse Current IPP @ 8x20μs Max | Maximum Clamping Voltage @ Max Peak Pulse Current VC (V) | VESD IEC61000-4-2 Contact Discharge(kV) | Packages
D10V0H1U2LP | https://www.diodes.com/datasheet/download/D10V0H1U2LP.pdf | D10V0H1U2LP | 1 Channel Uni-Directional TVS | Standard | No | 1 | Single (Uni-Directional) | 100 | 10 | 11.5 | 0.1 | 15 | 20 | ±30 | X1-DFN1006-2
D10V0S1U3LP20 | https://www.diodes.com/datasheet/download/D7V5S1U3LP20-D48V0S1U3LP20.pdf | D10V0S1U3LP20 | One Channel High Surge TVS Diode | Standard | No | 1 | Single (Uni-Directional) | 1430 | 10 | 11.1 |  | 200 | 23.2 | ±30 | U-DFN2020-3, U-DFN2020-3 (Type C)
D10V0X1B2LP | https://www.diodes.com/datasheet/download/D10V0X1B2LP.pdf | D10V0X1B2LP | 10V Ultra Low Capacitance Bi-Directional TVS Diode | Standard | No | 1 | Single (Bi-Directional) | 0.5 | 10 | 11.5 |  | 4 | 23 | ±20 | X1-DFN1006-2
D10V0X1B2LP4Q | https://www.diodes.com/datasheet/download/DS43178.pdf | D10V0X1B2LP4Q | Ultra-Low Capacitance Bi-Directional TVS Diode | Automotive | Yes | 1 | Single (Bi-Directional) | 0.5 | 10 | 11.5 |  | 4 | 23 | ±20 | X2-DFN1006-2
D10V0X1B2LPQ | https://www.diodes.com/datasheet/download/D10V0X1B2LPQ.pdf | D10V0X1B2LPQ | 10V Ultra Low Capacitance Bi-Directional TVS Diode | Automotive | Yes | 1 | Single (Bi-Directional) | 0.51 | 10 | 11.5 |  | 4 | 20 | ±20 | X1-DFN1006-2
D1213A-01LP | https://www.diodes.com/datasheet/download/D1213A-01LP.pdf | D1213A-01LP |  | Standard | Yes | 1 | Single (Uni-Directional) | 0.85 | 3.3 | 6 | 0.1 | 5 |  | ±8 | X1-DFN1006-2
D1213A-01LP4 | https://www.diodes.com/datasheet/download/D1213A-01LP4.pdf | D1213A-01LP4 |  | Standard | Yes | 1 | Single (Uni-Directional) | 0.85 | 3.3 | 6 | 0.1 | 5 |  | ±8 | X2-DFN1006-2
D1213A-01LPQ | https://www.diodes.com/datasheet/download/D1213A-01LPQ.pdf | D1213A-01LPQ | 1 Channel Low Capacitance TVS Diode Array | Automotive | Yes | 1 | Single (Uni-Directional) | 0.85 | 3.3 | 6 | 0.1 | 5 |  | ±8 | X1-DFN1006-2
D1213A-01SO | https://www.diodes.com/datasheet/download/D1213A-01SO.pdf | D1213A-01SO |  | Standard | Yes | 1 | Single (Uni-Directional) | 0.85 | 5.5 | 6 | ±0.1 | 5 |  | ±8 | SOT23
D1213A-01T | https://www.diodes.com/datasheet/download/D1213A-01T.pdf | D1213A-01T |  | Standard | Yes | 1 | Single (Uni-Directional) | 0.85 | 3.3 | 6 | 0.1 | 5 |  | ±8 | SOD523
D1213A-01W | https://www.diodes.com/datasheet/download/D1213A-01W.pdf | D1213A-01W | 1-Channel Low Capacitance TVS Diode Array | Standard | Yes | 1 | Single (Uni-Directional) | 0.85 | 5.5 | 6 | ±0.1 | 5 |  | ±8 | SOT323
D1213A-01WQ | https://www.diodes.com/datasheet/download/D1213A-01WQ.pdf | D1213A-01WQ | 1-Channel Low Capacitance TVS Diode Array | Automotive | Yes | 1 | Single (Uni-Directional) | 0.85 | 5.5 | 6 | ±0.1 | 5 |  | ±8 | SOT323
D1213A-01WS | https://www.diodes.com/datasheet/download/D1213A-01WS.pdf | D1213A-01WS |  | Standard | Yes | 1 | Single (Uni-Directional) | 0.85 | 3.3 | 6 | 0.1 | 5 |  | ±8 | SOD323
D1213A-01WSQ | https://www.diodes.com/datasheet/download/D1213A+01WSQ.pdf | D1213A-01WSQ | One Channel Low Capacitance TVS Diode Array | Automotive | Yes | 1 | Single (Uni-Directional) | 0.85 | 3.3 | 6 | 0.1 | 5 |  | ±25 | SOD323
D1213A-02S | https://www.diodes.com/datasheet/download/D1213A-02S.pdf | D1213A-02S |  | Standard | Yes | 2 | Dual (Uni-Directional) | 0.85 | 5.5 | 6 | ±0.1 | 5 |  | ±8 | SOT353
D1213A-02SM | https://www.diodes.com/datasheet/download/D1213A-02SM.pdf | D1213A-02SM |  | Standard | Yes | 2 | Dual (Uni-Directional) | 0.85 | 5.5 | 6 | ±0.1 | 5 |  | ±8 | SOT25
D1213A-02SO | https://www.diodes.com/datasheet/download/D1213A-02SO.pdf | D1213A-02SO |  | Standard | Yes | 2 | Dual (Uni-Directional) | 0.85 | 5.5 | 6 | ±0.1 | 5 |  | ±8 | SOT26
D1213A-02SOL | https://www.diodes.com/datasheet/download/D1213A-02SOL.pdf | D1213A-02SOL |  | Standard | Yes | 2 | Dual (Uni-Directional) | 0.85 | 3.3 | 6 | 0.1 | 5 |  | ±8 | SOT23
D1213A-02SOLQ | https://www.diodes.com/datasheet/download/D1213A-02SOLQ.pdf | D1213A-02SOLQ | 2 Channel Low Capacitance TVS Diode Array | Automotive | Yes | 2 | Dual (Uni-Directional) | 0.85 | 3.3 | 6 | 0.001 | 5 |  | ±8 | SOT23
D1213A-02SR | https://www.diodes.com/datasheet/download/D1213A-02SR.pdf | D1213A-02SR |  | Standard | Yes | 2 | Dual (Uni-Directional) | 0.85 | 5.5 | 6 | ±0.1 | 5 |  | ±8 | SOT143
D1213A-02WL | https://www.diodes.com/datasheet/download/D1213A-02WL.pdf | D1213A-02WL |  | Standard | Yes | 2 | Dual (Uni-Directional) | 0.85 | 3.3 | 6 | 0.1 | 5 |  | ±8 | SOT323
D1213A-02WLQ | https://www.diodes.com/datasheet/download/D1213A-02WLQ.pdf | D1213A-02WLQ | 2 Channel Low Capacitance TVS Diode Array | Automotive | Yes | 2 | Dual (Uni-Directional) | 0.85 | 5.5 | 6 | 0.1 | 5 |  | ±25 | SOT323
D1213A-04MR | https://www.diodes.com/datasheet/download/D1213A-04MR.pdf | D1213A-04MR |  | Standard | Yes | 4 | Quad (Uni-Directional) | 0.85 | 5.5 | 6 | 0.1 | 5 |  | ±8 | MSOP-10
D1213A-04S | https://www.diodes.com/datasheet/download/D1213A-04S.pdf | D1213A-04S | 4 Channel Low Capacitance TVS Diode Array | Standard | Yes | 4 | Quad (Uni-Directional) | 0.85 | 5.5 | 6 | 0.1 | 5 |  | ±8 | SOT363
D1213A-04SO | https://www.diodes.com/datasheet/download/D1213A-04SO.pdf | D1213A-04SO |  | Standard | Yes | 4 | Quad (Uni-Directional) | 0.85 | 5.5 | 6 | 0.1 | 5 |  | ±8 | SOT26
D1213A-04TS | https://www.diodes.com/datasheet/download/D1213A-04TS.pdf | D1213A-04TS |  | Standard | Yes | 4 | Quad (Uni-Directional) | 0.85 | 5.5 | 6 | 0.1 | 5 |  | ±8 | TSOT26
D1213A-04TSQ | https://www.diodes.com/datasheet/download/D1213A-04TSQ.pdf | D1213A-04TSQ | Four-Channel Low Capacitance TVS Diode Array | Automotive | Yes | 4 | Quad (Uni-Directional) | 0.85 | 5.5 | 6 | 0.1 | 5 |  | ±25 | TSOT26
D1213A-04V | https://www.diodes.com/datasheet/download/D1213A-04V.pdf | D1213A-04V |  | Standard | Yes | 4 | Quad (Uni-Directional) | 0.85 | 5.5 | 6 | 0.1 | 5 |  | ±8 | SOT563
D1213A-04VQ | https://www.diodes.com/datasheet/download/D1213A-04VQ.pdf | D1213A-04VQ | 4 ChannelS Low Capacitance TVS Diode Array | Automotive | Yes | 4 | Quad (Uni-Directional) | 0.85 | 5.5 | 6 | 0.1 | 5 |  | ±25 | SOT563
D12V0H1U2LP | https://www.diodes.com/datasheet/download/D12V0H1U2LP.pdf | D12V0H1U2LP |  | Standard | No | 1 | Single (Uni-Directional) | 80 | 12 | 13.3 | 0.002 | 13 | 23 | ±30 | X1-DFN1006-2
D12V0H1U2LP1610 | https://www.diodes.com/datasheet/download/D12V0H1U2LP1610.pdf | D12V0H1U2LP1610 | 12V Uni-Directional TVS Diode | Standard | No | 1 | Single (Uni-Directional) | 350 | 12 | 13 |  | 50 | 20 | ±30 | U-DFN1610-2 (Type B)
D12V0H1U2WS | https://www.diodes.com/datasheet/download/D12V0H1U2WS.pdf | D12V0H1U2WS |  | Standard | No | 1 | Single (Uni-Directional) | 180 | 12 | 13.3 | 0.01 | 25 | 24 | ±30 | SOD323
D12V0H1U2WSQ | https://www.diodes.com/datasheet/download/D12V0H1U2WSQ.pdf | D12V0H1U2WSQ | 1 Channel Uni-Directional TVS | Automotive | Yes | 1 | Single (Uni-Directional) | 180 | 12 | 13.3 | 0.01 | 25 | 24 | ±30 | SOD323
D12V0H2U3SO | https://www.diodes.com/datasheet/download/D12V0H2U3SO.pdf | D12V0H2U3SO | Dual ESD Protection Diodes | Standard | No | 2 | Dual (Uni-Directional) | 78 | 12 | 14.2 |  | 12 | 25 | ±8 | SOT23
D12V0HA1U2LP | https://www.diodes.com/datasheet/download/D12V0HA1U2LP.pdf | D12V0HA1U2LP | 1 Channel Uni-Directional TVS | Standard | No | 1 | Single (Uni-Directional) | 110 | 12 | 13.5 | 0.02 | 25 |  | ±30 | X1-DFN1006-2
D12V0HA1U2LPQ | https://www.diodes.com/datasheet/download/D12V0HA1U2LPQ.pdf | D12V0HA1U2LPQ | 1 Channel Uni-Directional TVS | Automotive | Yes | 1 | Single (Uni-Directional) | 110 | 12 | 13.5 | 0.02 | 25 |  | ±30 | X1-DFN1006-2
D12V0HA1U2SLP | https://www.diodes.com/datasheet/download/D12V0HA1U2SLP.pdf | D12V0HA1U2SLP | 1 ChannelS Uni-Directional TVS | Standard | No | 1 | Single (Uni-Directional) | 140 | 12 | 13.5 | 0.02 | 30 |  | ±30 | X1-DFN1006-2 (Type SA)
D12V0L1B2LP | https://www.diodes.com/datasheet/download/D12V0L1B2LP.pdf | D12V0L1B2LP |  | Standard | No | 1 | Single (Bi-Directional) | 10 | 12 | 13 | 0.001 | 4 | 25 | ±30 | X1-DFN1006-2
D12V0M1U2LP3 | https://www.diodes.com/datasheet/download/D12V0M1U2LP3.pdf | D12V0M1U2LP3 | 7V Uni-Directional TVS Diode | Standard | No | 1 | Single (Uni-Directional) | 22 | 12 | 13 |  | 4 | 25 | ±30 | X3-DFN0603-2
D12V0M1U2S9 | https://www.diodes.com/datasheet/download/D12V0M1U2S9.pdf | D12V0M1U2S9 |  | Standard | No | 1 | Single (Uni-Directional) | 20 | 12 | 13 | 0.001 | 4 | 25 | ±30 | SOD923 (0.3mm Lead Width)
D12V0M1U2S9Q | https://www.diodes.com/datasheet/download/D12V0M1U2S9Q.pdf | D12V0M1U2S9Q | 12V Uni-Directional TVS Diode | Automotive | Yes | 1 | Single (Uni-Directional) | 20 | 12 | 13 | 0.001 | 4 | 25 | ±30 | SOD923 (0.3mm Lead Width)
D12V0M1U2T | https://www.diodes.com/datasheet/download/D12V0M1U2T.pdf | D12V0M1U2T | 1-Channel Uni-Directional TVS | Standard | Yes | 1 | Single (Uni-Directional) | 45 | 12 | 14.2 |  | 6 | 30 | ±30 | SOD523
D12V0M2U3SLP | https://www.diodes.com/datasheet/download/D12V0M2U3SLP.pdf | D12V0M2U3SLP | 2 Channels Uni-Directional TVS Diode | Standard | No | 2 | Dual (Uni-Directional) | 70 | 12 | 12.5 |  | 15 |  | ±30 | X1-DFN1006-3 (Type SA)
D12V0S1U2LP1608 | https://www.diodes.com/datasheet/download/ds41785.pdf | D12V0S1U2LP1608 | One Channel High Surge TVS Diode | Standard | No | 1 | Single (Uni-Directional) | 380 | 12 | 13 |  | 55 | 22 | ±30 | U-DFN1608-2, U-DFN1608-2 (Type C)
D12V0S1U2LP1610 | https://www.diodes.com/datasheet/download/D12V0S1U2LP1610_D50V0S1U2LP1610.pdf | D12V0S1U2LP1610 | One Channel High Surge TVS Diode | Standard | No | 1 | Single (Uni-Directional) | 400 | 12 | 13 |  | 65 | 20 | ±30 | U-DFN1610-2 (Type B)
D12V0S1U2LP1610Q | https://www.diodes.com/datasheet/download/D12V0S1U2LP1610Q.pdf | D12V0S1U2LP1610Q | One-Channel High Surge TVS Diode | Automotive | Yes | 1 | Single (Uni-Directional) | 400 | 12 | 13 |  | 65 | 20 | ±30 | U-DFN1610-2 (Type B)
D12V0S1U3LP20 | https://www.diodes.com/datasheet/download/D7V5S1U3LP20-D48V0S1U3LP20.pdf | D12V0S1U3LP20 | One Channel High Surge TVS Diode | Standard | No | 1 | Single (Uni-Directional) | 1242 | 12 | 13.3 |  | 145 | 27.5 | ±30 | U-DFN2020-3, U-DFN2020-3 (Type C)
D12V0X1B2CSP | https://www.diodes.com/datasheet/download/D12V0X1B2CSP.pdf | D12V0X1B2CSP | Low Capacitance Bi-Directional TVS Diode | Standard | No | 1 | Single (Bi-Directional) |  | 12 | 13 | 0.01 | 3 | 26 | ±14 | X2-DSN0603-2
D12V0X1B2LP | https://www.diodes.com/datasheet/download/D12V0X1B2LP.pdf | D12V0X1B2LP | 12V Ultra Low Capacitance Bi-Directional TVS Diode | Standard | No | 1 | Single (Bi-Directional) | 0.5 | 12 | 13 |  | 4 | 25 | ±20 | X1-DFN1006-2
D12V0X1B2LP4Q | https://www.diodes.com/datasheet/download/DS43178.pdf | D12V0X1B2LP4Q | Ultra-Low Capacitance Bi-Directional TVS Diode | Automotive | Yes | 1 | Single (Bi-Directional) | 0.5 | 12 | 13 |  | 4 | 25 | ±20 | X2-DFN1006-2
D12V0X1B2LPQ | https://www.diodes.com/datasheet/download/D12V0X1B2LPQ.pdf | D12V0X1B2LPQ | 12V Ultra Low Capacitance Bi-Directional TVS Diode | Automotive | Yes | 1 | Single (Bi-Directional) | 0.52 | 12 | 13 |  | 4 | 24 | ±20 | X1-DFN1006-2
D13AP2WF | https://www.diodes.com/datasheet/download/D13AP2WF.pdf | D13AP2WF | 225W Surface Mount Transient Voltage Suppressor | Standard | No | 1 | Single (Uni-Directional) |  | 13 | 14.4 |  | 10.5 | 21.5 | ±30 | SOD123F
D14V0H1U2LP | https://www.diodes.com/datasheet/download/D14V0H1U2LP.pdf | D14V0H1U2LP | 14V Uni-Directional TVS Diode | Standard | No | 1 | Single (Uni-Directional) | 76 | 14 | 15 | 0.1 | 3 | 32 | ±30 | X1-DFN1006-2
D14V0H1U2LP1610 | https://www.diodes.com/datasheet/download/D14V0H1U2LP1610.pdf | D14V0H1U2LP1610 | 1 Channel High Surge TVS Diode | Standard | No | 1 | Single (Uni-Directional) | 320 | 14 | 15 |  | 50 | 23.5 | ±30 | U-DFN1610-2 (Type B)
D14V0H1U2WS | https://www.diodes.com/datasheet/download/D14V0H1U2WS.pdf | D14V0H1U2WS |  | Standard | No | 1 | Single (Uni-Directional) | 160 | 14 | 14.5 | 0.01 | 25 | 25 | ±30 | SOD323
D14V0S1U2WS | https://www.diodes.com/datasheet/download/D14V0S1U2WS.pdf | D14V0S1U2WS | 14V Uni-Directional TVS Diode | Standard | No | 1 | Single (Uni-Directional) | 360 | 14 | 14.5 | 0.01 | 50 | 26 | ±30 | SOD323
D15V0H1U2LP | https://www.diodes.com/datasheet/download/D15V0H1U2LP.pdf | D15V0H1U2LP | 1 Channel Uni-Directional TVS | Standard | No | 1 | Single (Uni-Directional) | 70 | 15 | 16 |  | 12 | 27 | ±30 | X1-DFN1006-2
D15V0H1U2LP16 | https://www.diodes.com/datasheet/download/D15V0H1U2LP16.pdf | D15V0H1U2LP16 | 15V Uni-Directional TVS Diode | Standard | No | 1 | Single (Uni-Directional) | 700 | 15 | 15.5 |  | 90 | 25 | ±30 | U-DFN1616-2
D15V0HA1U2LP | https://www.diodes.com/datasheet/download/D15V0HA1U2LP.pdf | D15V0HA1U2LP | 1 Channel Uni-Directional TVS | Standard | No | 1 | Single (Uni-Directional) | 95 | 15 | 16 | 0.02 | 20 | 23 | ±30 | X1-DFN1006-2
D15V0M1U2LP3 | https://www.diodes.com/datasheet/download/D15V0M1U2LP3.pdf | D15V0M1U2LP3 | 15V Uni-Directional TVS Diode | Standard | No | 1 | Single (Uni-Directional) | 19 | 15 | 15.5 |  | 3 | 24 | ±30 | X3-DFN0603-2
D15V0M2U3SLP | https://www.diodes.com/datasheet/download/D15V0M2U3SLP.pdf | D15V0M2U3SLP | 2 Channels Uni-Directional TVS Diode | Standard | No | 2 | Dual (Uni-Directional) | 60 | 15 | 15.5 |  | 12 | 31 | ±30 | X1-DFN1006-3 (Type SA)
D15V0R1B2LP | https://www.diodes.com/datasheet/download/D15V0R1B2LP.pdf | D15V0R1B2LP | Low Capacitance Bi-Directional TVS Diode | Standard | No | 1 | Single (Bi-Directional) | 26 | 15 | 16.2 |  | 8 | 29 | ±30 | X1-DFN1006-2
D15V0S1U2LP1608 | https://www.diodes.com/datasheet/download/ds41785.pdf | D15V0S1U2LP1608 | One Channel High Surge TVS Diode | Standard | No | 1 | Single (Uni-Directional) | 264 | 15 | 17 |  | 35 | 30 | ±30 | U-DFN1608-2, U-DFN1608-2 (Type C)
D15V0S1U2LP1608A | https://www.diodes.com/datasheet/download/D15V0S1U2LP1608A.pdf | D15V0S1U2LP1608A | One Channel High Surge TVS Diode | Standard | No | 1 | Single (Uni-Directional) | 264 | 15 | 17 |  | 40 | 35 | ±30 | U-DFN1608-2, U-DFN1608-2 (Type C)
D15V0S1U2LP1610 | https://www.diodes.com/datasheet/download/D12V0S1U2LP1610_D50V0S1U2LP1610.pdf | D15V0S1U2LP1610 | One Channel High Surge TVS Diode | Standard | No | 1 | Single (Uni-Directional) | 270 | 15 | 17 |  | 48 | 30 | ±30 | U-DFN1610-2 (Type B)
D15V0S1U2LP1610Q | https://www.diodes.com/datasheet/download/D15V0S1U2LP1610Q.pdf | D15V0S1U2LP1610Q | 1 Channel High Surge TVS Diode | Automotive | Yes | 1 | Single (Uni-Directional) | 270 | 15 | 17 |  | 44 | 28 | ±30 | U-DFN1610-2 (Type B)
D15V0S1U3LP20 | https://www.diodes.com/datasheet/download/D7V5S1U3LP20-D48V0S1U3LP20.pdf | D15V0S1U3LP20 | One Channel High Surge TVS Diode | Standard | No | 1 | Single (Uni-Directional) | 1054 | 15 | 16.7 |  | 140 | 30.5 | ±30 | U-DFN2020-3, U-DFN2020-3 (Type C)
D15V0X1B2LP | https://www.diodes.com/datasheet/download/D15V0X1B2LP.pdf | D15V0X1B2LP | 15V Ultra Low Capacitance Bi-Directional TVS Diode | Standard | No | 1 | Single (Bi-Directional) | 0.55 | 15 | 16.5 |  | 5 | 30 | ±20 | X1-DFN1006-2
D15V0X1B2LP4Q | https://www.diodes.com/datasheet/download/DS43178.pdf | D15V0X1B2LP4Q | Ultra-Low Capacitance Bi-Directional TVS Diode | Automotive | Yes | 1 | Single (Bi-Directional) | 0.5 | 15 | 16.5 |  | 4 | 30 | ±20 | X2-DFN1006-2
D15V0X1B2LPQ | https://www.diodes.com/datasheet/download/D15V0X1B2LPQ.pdf | D15V0X1B2LPQ | 15V Ultra Low Capacitance Bi-Directional TVS Diode | Automotive | Yes | 1 | Single (Bi-Directional) | 0.5 | 15 | 16.5 |  | 4 | 30 | ±20 | X1-DFN1006-2
D18AP2WF | https://www.diodes.com/datasheet/download/D18AP2WF.pdf | D18AP2WF | 225W Surface Mount Transient Voltage Suppressor | Standard | No | 1 | Single (Uni-Directional) |  | 18 | 20 |  | 7.71 | 29.2 | ±30 | SOD123F, SOD123F (Type B)
D18V0H1U2LP | https://www.diodes.com/datasheet/download/D18V0H1U2LP.pdf | D18V0H1U2LP | 18V Uni-Directional TVS Diode | Standard | No | 1 | Single (Uni-Directional) | 58 | 18 | 20 | 0.1 | 11 | 32 | ±30 | X1-DFN1006-2
D18V0L1B2LP | https://www.diodes.com/datasheet/download/D18V0L1B2LP.pdf | D18V0L1B2LP |  | Standard | No | 1 | Single (Bi-Directional) | 7 | 18 | 21 |  | 2 | 34 | ±15 | X1-DFN1006-2
D18V0L1B2LPQ | https://www.diodes.com/datasheet/download/D18V0L1B2LPQ.pdf | D18V0L1B2LPQ | 18V Bi-Directional TVS Diode | Automotive | Yes | 1 | Single (Bi-Directional) | 7 | 20 | 21 |  | 2 | 34 | ±15 | X1-DFN1006-2
D18V0S1U2LP1610 | https://www.diodes.com/datasheet/download/D12V0S1U2LP1610_D50V0S1U2LP1610.pdf | D18V0S1U2LP1610 | One Channel High Surge TVS Diode | Standard | No | 1 | Single (Uni-Directional) | 267 | 18 | 20 |  | 45 | 33 | ±30 | U-DFN1610-2 (Type B)
D18V0S1U3LP20 | https://www.diodes.com/datasheet/download/D7V5S1U3LP20-D48V0S1U3LP20.pdf | D18V0S1U3LP20 | One Channel High Surge TVS Diode | Standard | No | 1 | Single (Uni-Directional) | 880 | 18 | 20 |  | 120 | 33.3 | ±30 | U-DFN2020-3, U-DFN2020-3 (Type C)
D18V0X1B2LP | https://www.diodes.com/datasheet/download/D18V0X1B2LP.pdf | D18V0X1B2LP | 18V Ultra Low Capacitance Bi-Directional TVS Diode | Standard | No | 1 | Single (Bi-Directional) | 0.5 | 18 | 19.7 |  | 3 | 36 | ±20 | X1-DFN1006-2
D18V0X1B2LP4Q | https://www.diodes.com/datasheet/download/DS43178.pdf | D18V0X1B2LP4Q | Ultra-Low Capacitance Bi-Directional TVS Diode | Automotive | Yes | 1 | Single (Bi-Directional) | 0.5 | 18 | 19.7 |  | 3 | 36 | ±20 | X2-DFN1006-2
D18V0X1B2LPQ | https://www.diodes.com/datasheet/download/D18V0X1B2LPQ.pdf | D18V0X1B2LPQ | 8V Ultra Low Capacitance Bi-Directional TVS Diode | Automotive | Yes | 1 | Single (Bi-Directional) | 0.5 | 18 | 19.7 |  | 3 | 36 | ±20 | X1-DFN1006-2
D18V0Z1B2LPQ | https://www.diodes.com/datasheet/download/D18V0Z1B2LPQ.pdf | D18V0Z1B2LPQ | Ultra-Low-Capacitance Bi-Directional TVS Diode | Automotive | Yes | 1 | Single (Bi-Directional) | 0.25 | 18 | 19 |  | 3 | 40 | ±25 | X1-DFN1006-2
D1V8L1BS2LP3 | https://www.diodes.com/datasheet/download/D1V8L1BS2LP3.pdf | D1V8L1BS2LP3 | 1 Channel Bi-Directional TVS | Standard | No | 1 | Single (Bi-Directional) | 32 | 1.8 | 2.1 |  | 25 |  | ±30 | X3-DFN0603-2
D1V8L1BS2LP3Q | https://www.diodes.com/datasheet/download/D1V8L1BS2LP3Q.pdf | D1V8L1BS2LP3Q | 1-Channel Bi-Directional TVS | Automotive | Yes | 1 | Single (Bi-Directional) | 32 | 1.8 | 2.1 |  | 22 |  | ±30 | X3-DFN0603-2
D20V0H1U2LP | https://www.diodes.com/datasheet/download/D20V0H1U2LP.pdf | D20V0H1U2LP | 20V Uni-Directional TVS Diode | Standard | No | 1 | Single (Uni-Directional) | 55 | 20 | 22 | 0.1 | 10 | 34 | ±30 | X1-DFN1006-2
D20V0L1B2LP | https://www.diodes.com/datasheet/download/D20V0L1B2LP.pdf | D20V0L1B2LP | 20V Bi-Directional TVS Diode | Standard | Yes | 1 | Single (Bi-Directional) | 7 | 20 | 21 |  | 2 | 34 | ±15 | X1-DFN1006-2
D20V0L1B2LP3 | https://www.diodes.com/datasheet/download/D20V0L1B2LP3.pdf | D20V0L1B2LP3 | 20V Bi-Directional TVS Diode | Standard | Yes | 1 | Single (Bi-Directional) | 6 | 20 | 21 |  | 2.5 | 32 | ±20 | X2-DFN0603-2, X3-DFN0603-2
D20V0L1B2WS | https://www.diodes.com/datasheet/download/D20V0L1B2WS.pdf | D20V0L1B2WS | Low Capacitance Bi-Directional TVS Diode | Standard | No | 1 | Single (Bi-Directional) | 10 | 20 | 21 |  | 3 | 30 | ±30 | SOD323
D20V0L1B2WSQ | https://www.diodes.com/datasheet/download/D20V0L1B2WSQ.pdf | D20V0L1B2WSQ | Low Capacitance Bi-Directional TVS Diode | Automotive | Yes | 1 | Single (Bi-Directional) | 10 | 20 | 21 |  | 3 | 30 | ±30 | SOD323
D20V0M2U3LP4 | https://www.diodes.com/datasheet/download/D20V0M2U3LP4.pdf | D20V0M2U3LP4 | 20V 2-CH Uni-Directional TVS Diode Array | Standard | No | 2 | Dual (Uni-Directional) |  | 20 | 21 |  | 7 | 43 | ±25 | X2-DFN1006-3
D20V0S1U2LP1610 | https://www.diodes.com/datasheet/download/D12V0S1U2LP1610_D50V0S1U2LP1610.pdf | D20V0S1U2LP1610 | One Channel High Surge TVS Diode | Standard | No | 1 | Single (Uni-Directional) | 242 | 20 | 22 |  | 37 | 36 | ±30 | U-DFN1610-2 (Type B)
D20V0S1U2LP1610Q | https://www.diodes.com/datasheet/download/D20V0S1U2LP1610Q.pdf | D20V0S1U2LP1610Q | 1 Channel High Surge TVS Diode | Automotive | Yes | 1 | Single (Uni-Directional) | 242 | 20 | 22 |  | 37 | 36 | ±30 | U-DFN1610-2 (Type B)
D20V0S1U2LP20 | https://www.diodes.com/datasheet/download/D20V0S1U2LP20.pdf | D20V0S1U2LP20 | 1 Channel of ESD Protection | Standard | No | 1 | Single (Uni-Directional) | 880 | 20 | 22 |  | 120 | 37 | ±30 | U-DFN2020-2
D20V0S1U3LP20 | https://www.diodes.com/datasheet/download/D7V5S1U3LP20-D48V0S1U3LP20.pdf | D20V0S1U3LP20 | One Channel High Surge TVS Diode | Standard | No | 1 | Single (Uni-Directional) | 785 | 20 | 22.2 |  | 110 | 36.4 | ±30 | U-DFN2020-3, U-DFN2020-3 (Type C)
D22V0H1U2LP | https://www.diodes.com/datasheet/download/D22V0H1U2LP.pdf | D22V0H1U2LP | 22V Uni-Directional TVS Diode | Standard | No | 1 | Single (Uni-Directional) | 50 | 22 | 23 | 0.1 | 10 | 40 | ±30 | X1-DFN1006-2
D22V0H1U2LP1610 | https://www.diodes.com/datasheet/download/D22V0H1U2LP1610.pdf | D22V0H1U2LP1610 | 1 Channel High Surge TVS Diode | Standard | Yes | 1 | Single (Uni-Directional) | 200 | 22 | 23.5 |  | 28 | 37 | ±30 | U-DFN1610-2 (Type B)
D22V0M1U2LP | https://www.diodes.com/datasheet/download/D22V0M1U2LP.pdf | D22V0M1U2LP | 1 Channel Uni-Directional TVS Diode | Standard | No | 1 | Single (Uni-Directional) | 76 | 22 | 23.1 |  | 8 |  | ±20 | X1-DFN1006-2
D22V0S1U2LP1610 | https://www.diodes.com/datasheet/download/D12V0S1U2LP1610_D50V0S1U2LP1610.pdf | D22V0S1U2LP1610 | One Channel High Surge TVS Diode | Standard | No | 1 | Single (Uni-Directional) | 226 | 22 | 24 |  | 32 | 38 | ±30 | U-DFN1610-2 (Type B)
D22V0S1U2LP20 | https://www.diodes.com/datasheet/download/D22V0S1U2LP20.pdf | D22V0S1U2LP20 | 1 Channel of ESD Protection | Standard | No | 1 | Single (Uni-Directional) | 690 | 22 | 24 |  | 100 | 40 | ±30 | U-DFN2020-2
D22V0S1U2WS | https://www.diodes.com/datasheet/download/D22V0S1U2WS.pdf | D22V0S1U2WS | 14V Uni-Directional TVS Diode | Standard | No | 1 | Single (Uni-Directional) | 220 | 22 | 24 |  | 30 | 37 | ±30 | SOD323
D22V0S1U3LP20 | https://www.diodes.com/datasheet/download/D7V5S1U3LP20-D48V0S1U3LP20.pdf | D22V0S1U3LP20 | One Channel High Surge TVS Diode | Standard | No | 1 | Single (Uni-Directional) | 727 | 22 | 24.4 |  | 98 | 40.8 | ±30 | U-DFN2020-3, U-DFN2020-3 (Type C)
D22V0S1U6LP2018 | https://www.diodes.com/datasheet/download/D22V0S1U6LP2018.pdf | D22V0S1U6LP2018 | 1 Channel Uni-Directional TVS | Standard | No | 1 | Single (Uni-Directional) | 900 | 22 | 24 |  | 130 | 42 | ±30 | U-DFN1820-6 (Type A), U-DFN2018-6
D24V0F2U3WQ | https://www.diodes.com/datasheet/download/D24V0F2U3WQ.pdf | D24V0F2U3WQ | 2 Channel Low Capacitance TVS Diode Array | Automotive | Yes | 2 | Dual (Uni-Directional) | 0.8 | 24 | 27 |  | 2.5 | 50 | ±10 | SOT323
D24V0H1U2LP | https://www.diodes.com/datasheet/download/D24V0H1U2LP.pdf | D24V0H1U2LP | 24V Uni-Directional TVS Diode | Standard | No | 1 | Single (Uni-Directional) | 47 | 24 | 25 | 0.1 | 9 | 42 | ±30 | X1-DFN1006-2
D24V0H2U3SO | https://www.diodes.com/datasheet/download/D24V0H2U3SO.pdf | D24V0H2U3SO | Dual ESD Protection Diodes | Standard | No | 2 | Dual (Uni-Directional) | 30 | 24 | 26.7 |  | 4 | 43 | ±30 | SOT23
D24V0L1B2LP | https://www.diodes.com/datasheet/download/D24V0L1B2LP.pdf | D24V0L1B2LP | 24V Bi-Directional TVS Diode | Standard | Yes | 1 | Single (Bi-Directional) | 6 | 24 | 26 |  | 2 | 46 | ±20 | X1-DFN1006-2
D24V0L1B2LPS | https://www.diodes.com/datasheet/download/D24V0L1B2LPS.pdf | D24V0L1B2LPS |  | Standard | No | 1 | Single (Bi-Directional) | 6 | 24 | 26 |  | 2 | 46 | ±20 | U-DFN1006-2 (SWP), X1-DFN1006-2
D24V0L1B2LPSQ | https://www.diodes.com/datasheet/download/D24V0L1B2LPSQ.pdf | D24V0L1B2LPSQ | 24V Bi-Directional TVS Diode | Automotive | Yes | 1 | Single (Bi-Directional) | 6 | 24 | 26 |  | 2 | 46 | ±20 | U-DFN1006-2 (SWP), X1-DFN1006-2
D24V0LA1B2LPQ | https://www.diodes.com/datasheet/download/D24V0LA1B2LPQ.pdf | D24V0LA1B2LPQ | 24V Bi-Directional TVS Diode | Automotive | Yes | 1 | Single (Bi-Directional) | 15.6 | 24 | 25 |  | 5 | 46 | ±30 | X1-DFN1006-2
D24V0P1BS2TQ | https://www.diodes.com/datasheet/download/D24V0P1BS2TQ.pdf | D24V0P1BS2TQ | Single-Channel Bi-Directional TVS Diode | Automotive | Yes | 1 | Single (Bi-Directional) | 2.4 | 24 | 26 |  | 3.5 | 40 | ±30 | SOD523
D24V0S1B2TQ | https://www.diodes.com/datasheet/download/D24V0S1B2TQ.pdf | D24V0S1B2TQ | SINGLE Channel Bi-Directional TVS Diode | Automotive | Yes | 1 | Single (Bi-Directional) | 17.3 | 24 | 28.9 |  | 6 | 60 | ±22 | SOD523
D24V0S1U2LP1610 | https://www.diodes.com/datasheet/download/D12V0S1U2LP1610_D50V0S1U2LP1610.pdf | D24V0S1U2LP1610 | One Channel High Surge TVS Diode | Standard | No | 1 | Single (Uni-Directional) | 210 | 24 | 26 |  | 31 | 42 | ±30 | U-DFN1610-2 (Type B)
D24V0S1U2LP1610Q | https://www.diodes.com/datasheet/download/D24V0S1U2LP1610Q.pdf | D24V0S1U2LP1610Q | 1 Channel High Surge TVS Diode | Automotive | Yes | 1 | Single (Uni-Directional) | 210 | 24 | 26 |  | 31 | 42 | ±30 | U-DFN1610-2 (Type B)
D24V0S1U2T | https://www.diodes.com/datasheet/download/D24V0S1U2T.pdf | D24V0S1U2T | Single-Channel Uni-Directional TVS Diode | Standard | No | 1 | Single (Uni-Directional) | 35 | 24 | 27 |  | 6 | 60 | ±15 | SOD523
D24V0S1U2TQ | https://www.diodes.com/datasheet/download/D24V0S1U2TQ.pdf | D24V0S1U2TQ | SINGLE Channel Uni-Directional TVS Diode | Automotive | Yes | 1 | Single (Uni-Directional) | 35 | 24 | 27 |  | 6 | 60 | ±30 | SOD523
D24V0S1U3LP20 | https://www.diodes.com/datasheet/download/D7V5S1U3LP20-D48V0S1U3LP20.pdf | D24V0S1U3LP20 | One Channel High Surge TVS Diode | Standard | No | 1 | Single (Uni-Directional) | 667 | 24 | 26.7 |  | 90 | 44.4 | ±30 | U-DFN2020-3, U-DFN2020-3 (Type C)
D24V0S1UG3LP20 | https://www.diodes.com/datasheet/download/D24V0S1UG3LP20.pdf | D24V0S1UG3LP20 | 1 Channel High Surge TVS Diode | Standard | No | 1 | Single (Uni-Directional) | 630 | 24 | 25 |  | 200 | 32 | ±30 | U-DFN2020-3 (Type C)
D24V0X1B2LP | https://www.diodes.com/datasheet/download/D24V0X1B2LP.pdf | D24V0X1B2LP | 24V Ultra-Low Capacitance Bi-Directional TVS Diode | Standard | Yes | 1 | Single (Bi-Directional) | 0.5 | 24 | 26 |  | 2.5 | 44 | ±18 | X1-DFN1006-2
D24V0X1B2LP4Q | https://www.diodes.com/datasheet/download/D24V0X1B2LP4Q.pdf | D24V0X1B2LP4Q | 24V Ultra Low Capacitance Bi-Directional TVS Diode | Automotive | Yes | 1 | Single (Bi-Directional) | 0.5 | 24 | 26 |  | 2.5 |  | ±20 | X1-DFN1006-2
D24V0X1B2LPQ | https://www.diodes.com/datasheet/download/D24V0X1B2LPQ.pdf | D24V0X1B2LPQ | 24V Ultra Low Capacitance Bi-Directional TVS Diode | Automotive | Yes | 1 | Single (Bi-Directional) | 0.5 | 24 | 26 |  | 2.5 |  | ±20 | X1-DFN1006-2
D26V0H1U2LP16 | https://www.diodes.com/datasheet/download/D26V0H1U2LP16.pdf | D26V0H1U2LP16 | 26V Uni-Directional TVS Diode | Standard | No | 1 | Single (Uni-Directional) | 400 | 26 | 28 |  | 50 | 44 | ±30 | U-DFN1616-2
D26V0H1U2LP20 | https://www.diodes.com/datasheet/download/D26V0H1U2LP20.pdf | D26V0H1U2LP20 |  | Standard | No | 1 | Single (Uni-Directional) | 630 | 26 | 28 |  | 9.5 | 40 | ±30 | U-DFN2020-2
D26V0S1U2LP20 | https://www.diodes.com/datasheet/download/D26V0S1U2LP20.pdf | D26V0S1U2LP20 |  | Standard | No | 1 | Single (Uni-Directional) | 630 | 26 | 28 |  | 110 | 44 | ±30 | U-DFN2020-2
D26V0S1U3LP20 | https://www.diodes.com/datasheet/download/D7V5S1U3LP20-D48V0S1U3LP20.pdf | D26V0S1U3LP20 | One Channel High Surge TVS Diode | Standard | No | 1 | Single (Uni-Directional) | 625 | 26 | 28.9 |  | 80 | 50 | ±30 | U-DFN2020-3, U-DFN2020-3 (Type C)
D28V0H1U2P5Q | https://www.diodes.com/datasheet/download/D28V0H1U2P5Q.pdf | D28V0H1U2P5Q | 1800W Surface Mount Transient Voltage Suppressor PowerDI5 | Automotive | Yes | 1 | Single (Uni-Directional) |  | 28 | 31 |  |  | 44 | 30 | PowerDI-5
D28V0S1U2LP1610 | https://www.diodes.com/datasheet/download/D12V0S1U2LP1610_D50V0S1U2LP1610.pdf | D28V0S1U2LP1610 | One Channel High Surge TVS Diode | Standard | No | 1 | Single (Uni-Directional) | 190 | 28 | 31 |  | 25 | 50 | ±30 | U-DFN1610-2 (Type B)
D28V0S1U3LP20 | https://www.diodes.com/datasheet/download/D28V0S1U3LP20.pdf | D28V0S1U3LP20 | One-Channel High Surge TVS Diode | Standard | No | 1 | Single (Uni-Directional) | 598 | 28 | 30.9 |  | 70 | 57.1 | ±30 | U-DFN2020-3, U-DFN2020-3 (Type C)
D2V5F4U8MR | https://www.diodes.com/datasheet/download/D2V5F4U8MR.pdf | D2V5F4U8MR | ESD Protection Diodes | Standard | No | 4 | Quad (Neither Uni or Bi-Directional) | 2.1 | 2.5 | 2.7 |  | 80 | 20 | ±8 | SO-8
D2V5H1BS2LP | https://www.diodes.com/datasheet/download/D2V5H1BS2LP.pdf | D2V5H1BS2LP | 1 Channel Bi-Directional TVS | Standard | No | 1 | Single (Bi-Directional) | 150 | 2.5 | 2.6 |  | 85 |  | ±30 | X1-DFN1006-2
D2V5H1BS2LP4 | https://www.diodes.com/datasheet/download/D2V5H1BS2LP4.pdf | D2V5H1BS2LP4 | 1 Channel Bi-Directional TVS | Standard | No | 1 | Single (Bi-Directional) | 150 | 2.5 | 2.6 |  | 85 |  | ±30 | X2-DFN1006-2
D2V5L1BS2LP | https://www.diodes.com/datasheet/download/D2V5L1BS2LP.pdf | D2V5L1BS2LP | 1 Channel Bi-Directional TVS Diodes | Standard | No | 1 | Single (Bi-Directional) | 30 | 2.5 | 2.6 |  | 15 |  | ±30 | X1-DFN1006-2
D2V5L1BS2LP3 | https://www.diodes.com/datasheet/download/D2V5L1BS2LP3.pdf | D2V5L1BS2LP3 | 1 Channel Bi-Directional TVS Diodes | Standard | No | 1 | Single (Bi-Directional) | 32 | 2.5 | 2.6 |  | 15 |  | ±30 | X3-DFN0603-2
D2V5L1BS2LP3Q | https://www.diodes.com/datasheet/download/D2V5L1BS2LP3Q.pdf | D2V5L1BS2LP3Q | 1-Channel Bi-Directional TVS | Automotive | Yes | 1 | Single (Bi-Directional) | 32 | 2.5 | 2.6 |  | 15 |  | ±30 | X3-DFN0603-2
D2V5L1BS2LP4 | https://www.diodes.com/datasheet/download/D2V5L1BS2LP4.pdf | D2V5L1BS2LP4 | 1 Channel Bi-Directional TVS | Standard | No | 1 | Single (Bi-Directional) | 30 | 2.5 | 2.6 |  | 15 |  | ±30 | X2-DFN1006-2
D2V5L4U8MR | https://www.diodes.com/datasheet/download/D2V5L4U8MR.pdf | D2V5L4U8MR | ESD Protection Diodes | Standard | Yes | 4 | Quad (Uni-Directional) | 5 | 2.5 | 2.7 |  | 100 | 24 | ±30 | SO-8
D2V8F4U8MR | https://www.diodes.com/datasheet/download/D2V8F4U8MR.pdf | D2V8F4U8MR | 1 Channel Bi-Directional TVS | Standard | Yes | 4 | Quad (Neither Uni or Bi-Directional) | 2.6 | 2.8 | 3 |  | 80 | 17 | ±8 | SO-8
D30V0S1U3LP20 | https://www.diodes.com/datasheet/download/D7V5S1U3LP20-D48V0S1U3LP20.pdf | D30V0S1U3LP20 | One Channel High Surge TVS Diode | Standard | No | 1 | Single (Uni-Directional) | 387 | 30 | 32 |  | 62 | 64.5 | ±30 | U-DFN2020-3, U-DFN2020-3 (Type C)
D30V0S1UG3LP20 | https://www.diodes.com/datasheet/download/D30V0S1UG3LP20.pdf | D30V0S1UG3LP20 | 1 Channel High Surge TVS Diode | Standard | No | 1 | Single (Uni-Directional) | 500 | 30 | 30.5 |  | 180 |  | ±30 | U-DFN2020-3 (Type C)
D33V0S1U2LP1608 | https://www.diodes.com/datasheet/download/ds41785.pdf | D33V0S1U2LP1608 | One Channel High Surge TVS Diode | Standard | No | 1 | Single (Uni-Directional) | 156 | 33 | 36 |  | 19 | 55 | ±30 | U-DFN1608-2, U-DFN1608-2 (Type C)
D33V0S1U2LP1610 | https://www.diodes.com/datasheet/download/D12V0S1U2LP1610_D50V0S1U2LP1610.pdf | D33V0S1U2LP1610 | One Channel High Surge TVS Diode | Standard | No | 1 | Single (Uni-Directional) | 165 | 33 | 36 |  | 18 | 55 | ±30 | U-DFN1610-2 (Type B)
D33V0S1UG3LP20 | https://www.diodes.com/datasheet/download/D33V0S1UG3LP20.pdf | D33V0S1UG3LP20 | One-Channel High Surge TVS Diode | Standard | No | 1 | Single (Uni-Directional) | 474 | 33 | 35 |  | 180 | 40 | ±30 | U-DFN2020-3 (Type C)
D34V0H1U2LP | https://www.diodes.com/datasheet/download/D34V0H1U2LP.pdf | D34V0H1U2LP | 34V Uni-Directional TVS Diode | Standard | No | 1 | Single (Uni-Directional) | 44 | 34 | 35 | 0.1 | 10 | 58 | ±18 | X1-DFN1006-2
D36V0L1B2LP | https://www.diodes.com/datasheet/download/D36V0L1B2LP.pdf | D36V0L1B2LP | 1 Channel Bi-Directional TVS | Standard | No | 1 | Single (Bi-Directional) | 12 | 36 | 40 |  | 2 | 60 | ±25 | X1-DFN1006-2
D36V0L1B2LPQ | https://www.diodes.com/datasheet/download/D36V0L1B2LPQ.pdf | D36V0L1B2LPQ | 1 Channel Bi-Directional TVS | Automotive | Yes | 1 | Single (Bi-Directional) | 12 | 36 | 40 |  | 2 | 60 | ±25 | X1-DFN1006-2
D36V0S1U2LP1610 | https://www.diodes.com/datasheet/download/D12V0S1U2LP1610_D50V0S1U2LP1610.pdf | D36V0S1U2LP1610 | One Channel High Surge TVS Diode | Standard | No | 1 | Single (Uni-Directional) | 165 | 36 | 37 |  | 18 | 59 | ±30 | U-DFN1610-2 (Type B)
D36V0S1U2LP1610Q | https://www.diodes.com/datasheet/download/D36V0S1U2LP1610Q.pdf | D36V0S1U2LP1610Q | One Channel High Surge TVS Diode | Automotive | Yes | 1 | Single (Uni-Directional) | 165 | 36 | 37 |  | 18 | 59 | ±30 | U-DFN1610-2 (Type B)
D36V0S1U3LP20 | https://www.diodes.com/datasheet/download/D7V5S1U3LP20-D48V0S1U3LP20.pdf | D36V0S1U3LP20 | One Channel High Surge TVS Diode | Standard | No | 1 | Single (Uni-Directional) | 505 | 36 | 40.2 |  | 47 | 69.2 | ±30 | U-DFN2020-3, U-DFN2020-3 (Type C)
D3V3AP2WF | https://www.diodes.com/datasheet/download/D3V3AP2WF.pdf | D3V3AP2WF | 225W Surface Mount Transient Voltage Suppressor | Standard | No | 1 | Single (Uni-Directional) |  | 3.3 | 5.2 |  | 28.2 | 8 | ±30 | SOD123F, SOD123F (Type B)
D3V3F2UD3LP | https://www.diodes.com/datasheet/download/D3V3F2UD3LP.pdf | D3V3F2UD3LP | 2-Channel Low-Capacitance Uni-Directional TVS Array | Standard | No | 2 | Dual (Uni-Directional) | 0.45 | 3.3 | 5 |  | 7 |  | ±15 | X1-DFN1006-3
D3V3F4U10LP | https://www.diodes.com/datasheet/download/D3V3F4U10LP.pdf | D3V3F4U10LP | 4-Channel Low Capacitance ESD Protection Array | Standard | No | 4 | Quad (Uni-Directional) | 0.5 | 3.3 | 5.5 |  | 5 |  | ±12 | U-DFN2510-10
D3V3F4U10LPQ | https://www.diodes.com/datasheet/download/D3V3F4U10LPQ.pdf | D3V3F4U10LPQ | 4 Channel Low Capacitance TVS Diode Array | Automotive | Yes | 4 | Quad (Uni-Directional) | 0.5 | 3.3 | 5.5 |  | 5 |  | ±12 | U-DFN2510-10
D3V3F4U6S | https://www.diodes.com/datasheet/download/D3V3F4U6S.pdf | D3V3F4U6S |  | Standard | No | 4 | Quad (Uni-Directional) | 0.85 | 3.3 | 6 |  | 5 |  | ±8 | SOT363
D3V3F4U8MR | https://www.diodes.com/datasheet/download/D3V3F4U8MR.pdf | D3V3F4U8MR | ESD Protection Diodes | Standard | No | 4 | Quad (Neither Uni or Bi-Directional) | 2.1 | 3.3 | 3.6 |  | 80 | 20 | ±8 | SO-8
D3V3F8U9LP3810 | https://www.diodes.com/datasheet/download/D3V3F8U9LP3810.pdf | D3V3F8U9LP3810 | 8 Channel Low Capacitance TVS Diode Array | Standard | No | 8 | Octal (Uni-Directional) | 0.55 | 3.3 | 5.5 |  | 5 |  | ±12 | U-DFN3810-9 (Type B)
D3V3FA4U10LP | https://www.diodes.com/datasheet/download/D3V3FA4U10LP.pdf | D3V3FA4U10LP | 4 Channel Low Capacitance TVS Diode Array | Standard | No | 4 | Quad (Uni-Directional) | 0.4 | 3.3 | 4 |  | 4 | 11.5 | ±20 | U-DFN2510-10
D3V3H1B2LP | https://www.diodes.com/datasheet/download/D3V3H1B2LP.pdf | D3V3H1B2LP | High Surge Bi-Directional TVS Diode | Standard | No | 1 | Single (Bi-Directional) | 100 | 3.3 | 3.8 | 0.01 | 40 | 9.5 | ±30 | X1-DFN1006-2
D3V3H1B2LPQ | https://www.diodes.com/datasheet/download/D3V3H1B2LPQ.pdf | D3V3H1B2LPQ | High Surge Bi-Directional TVS Diode | Automotive | Yes | 1 | Single (Bi-Directional) | 100 | 3.3 | 3.8 | 0.01 | 40 | 9.5 | ±30 | X1-DFN1006-2
D3V3H1U2LP | https://www.diodes.com/datasheet/download/D3V3H1U2LP.pdf | D3V3H1U2LP | 3.3V Uni-Directional TVS Diode | Standard | No | 1 | Single (Uni-Directional) | 280 | 3.3 | 4 |  | 35 | 10 | ±30 | X1-DFN1006-2
D3V3H1U2LPQ | https://www.diodes.com/datasheet/download/D3V3H1U2LPQ.pdf | D3V3H1U2LPQ | 1 Channel Uni-Directional TVS | Automotive | Yes | 1 | Single (Uni-Directional) | 280 | 3.3 | 4 |  | 35 | 10 | ±30 | X1-DFN1006-2
D3V3HN1B2LP | https://www.diodes.com/datasheet/download/D3V3HN1B2LP.pdf | D3V3HN1B2LP | 1 Channel Bi-Directional TVS | Standard | No | 1 | Single (Bi-Directional) | 140 | 3.3 | 3.8 |  | 70 |  | ±30 | U-DFN1006-2 (Type B)
D3V3L1B2LP3 | https://www.diodes.com/datasheet/download/D3V3L1B2LP3.pdf | D3V3L1B2LP3 | 3.3V Bi-Directional TVS Diode | Standard | No | 1 | Single (Bi-Directional) | 28 | 3.3 | 3.8 |  | 12 | 8 | ±30 | X3-DFN0603-2
D3V3L1B2LP3Q | https://www.diodes.com/datasheet/download/D3V3L1B2LP3Q.pdf | D3V3L1B2LP3Q | Low Capacitance Bi-Directional TVS Diode | Automotive | Yes | 1 | Single (Bi-Directional) | 28 | 3.3 | 3.8 |  | 12 | 8 | ±30 | X3-DFN0603-2
D3V3L1B2T | https://www.diodes.com/datasheet/download/D3V3L1B2T.pdf | D3V3L1B2T | 1 Channel Bi-Directional TVS | Standard | Yes | 1 | Single (Bi-Directional) | 11 | 3.3 | 3.5 | 0.05 | 5 | 18 | ±26 | SOD523
D3V3L1B2WS | https://www.diodes.com/datasheet/download/D3V3L1B2WS.pdf | D3V3L1B2WS | 1 Channel Bi-Directional TVS | Standard | Yes | 1 | Single (Bi-Directional) | 11 | 3.3 | 3.5 | 0.05 | 5 | 18 | ±26 | SOD323
D3V3L2B3LP10 | https://www.diodes.com/datasheet/download/D3V3L2B3LP10.pdf | D3V3L2B3LP10 |  | Standard | No | 2 | Dual (Bi-Directional) | 10 | 3.3 | 3.8 | 0.01 | 5 | 7 | ±23 | X2-DFN1010-3
D3V3L2BS3LP | https://www.diodes.com/datasheet/download/D3V3L2BS3LP.pdf | D3V3L2BS3LP | 2 ChannelS Bi-Directional TVS | Standard | No | 2 | Dual (Bi-Directional) | 18 | 3.3 | 3.8 |  | 8 |  | ±30 | X1-DFN1006-3
D3V3L2BS3LPQ | https://www.diodes.com/datasheet/download/D3V3L2BS3LPQ.pdf | D3V3L2BS3LPQ | 2 Channels Bi-Directional TVS | Automotive | Yes | 2 | Dual (Bi-Directional) | 18 | 3.3 | 3.8 |  | 8 |  | ±30 | X1-DFN1006-3
D3V3L4BS4LP1308 | https://www.diodes.com/datasheet/download/D3V3L4BS4LP1308.pdf | D3V3L4BS4LP1308 | 4 ChannelS Bi-Directional TVS | Standard | No | 4 | Quad (Bi-Directional) | 9.5 | 3.3 | 3.8 |  | 11 | 10.5 | ±30 | X1-DFN1308-6 (Type A)
D3V3L4U8MR | https://www.diodes.com/datasheet/download/D3V3L4U8MR.pdf | D3V3L4U8MR | ESD Protection Diodes | Standard | Yes | 4 | Quad (Uni-Directional) | 5 | 3.3 | 3.5 |  | 100 | 24 | ±30 | SO-8
D3V3M1U2LP3 | https://www.diodes.com/datasheet/download/D3V3M1U2LP3.pdf | D3V3M1U2LP3 | 3.3V Uni-Directional TVS Diode | Standard | No | 1 | Single (Uni-Directional) | 70 | 3.3 | 4.5 |  | 12 | 10 | ±30 | X3-DFN0603-2
D3V3M1U2S9 | https://www.diodes.com/datasheet/download/D3V3M1U2S9.pdf | D3V3M1U2S9 |  | Standard | No | 1 | Single (Uni-Directional) | 70 | 3.3 | 5 |  | 12 | 10 | ±30 | SOD923 (0.3mm Lead Width)
D3V3M1U2S9Q | https://www.diodes.com/datasheet/download/D3V3M1U2S9Q.pdf | D3V3M1U2S9Q | 3.3V Uni-Directional TVS Diode | Automotive | Yes | 1 | Single (Uni-Directional) | 70 | 3.3 | 5 |  | 12 | 10 | ±30 | SOD923 (0.3mm Lead Width)
D3V3M2B3SO | https://www.diodes.com/datasheet/download/D3V3M2B3SO.pdf | D3V3M2B3SO | 2-Channel ESD Protection Diode | Standard | Yes | 2 | Dual (Bi-Directional) | 110 | 3.5 | 2.8 | 0.04 | 20 | 9 | ±27 | SOT23
D3V3P4U10LP26 | https://www.diodes.com/datasheet/download/D3V3P4U10LP26.pdf | D3V3P4U10LP26 | 4 Channel Low Capacitance TVS Diode Array | Standard | No | 4 | Quad (Uni-Directional) | 3.8 | 3.3 | 3.8 |  | 25 | 12 | ±30 | U-DFN2626-10
D3V3Q1B2LP3 | https://www.diodes.com/datasheet/download/D3V3Q1B2LP3.pdf | D3V3Q1B2LP3 | 3.3V Bi-Directional TVS Diode | Standard | No | 1 | Single (Bi-Directional) | 6 | 3.3 | 3.8 |  | 4 | 7.5 | ±14 | X3-DFN0603-2
D3V3S1B2LP | https://www.diodes.com/datasheet/download/D3V3S1B2LP.pdf | D3V3S1B2LP | High Surge Bi-Directional TVS Diode | Standard | No | 1 | Single (Bi-Directional) | 118 | 3.3 | 3.8 | 0.01 | 50 |  | ±30 | X1-DFN1006-2
D3V3S1U2LP1610 | https://www.diodes.com/datasheet/download/D3V3S1U2LP1610.pdf | D3V3S1U2LP1610 | 1 Channel High Surge TVS Diode | Standard | No | 1 | Single (Uni-Directional) | 1400 | 3.3 | 3.8 |  | 200 | 11.5 | ±30 | U-DFN1610-2 (Type B)
D3V3S1U2LP1610Q | https://www.diodes.com/datasheet/download/D3V3S1U2LP1610Q.pdf | D3V3S1U2LP1610Q | One Channel High Surge TVS Diode | Automotive | Yes | 1 | Single (Uni-Directional) | 1400 | 3.3 | 3.8 |  | 180 | 12 | ±30 | U-DFN1610-2 (Type B)
D3V3X4U10LP | https://www.diodes.com/datasheet/download/D3V3X4U10LP.pdf | D3V3X4U10LP | 4-Channel Low Capacitance ESD Protection Array | Standard | No | 4 | Quad (Uni-Directional) | 0.45 | 3.3 | 5.5 |  | 3 |  | ±8 | U-DFN2510-10
D3V3X4U10LPQ | https://www.diodes.com/datasheet/download/D3V3X4U10LPQ.pdf | D3V3X4U10LPQ | 4 Channel Low Capacitance TVS Diode Array | Automotive | Yes | 4 | Quad (Uni-Directional) | 0.45 | 3.3 | 5.5 |  | 3 |  | ±8 | U-DFN2510-10
D3V3X8U9LP3810 | https://www.diodes.com/datasheet/download/D3V3X8U9LP3810.pdf | D3V3X8U9LP3810 | 8 Channel Low Capacitance TVS Diode Array | Standard | No | 8 | Octal (Uni-Directional) | 0.45 | 3.3 | 5.5 |  | 3 |  | ±8 | U-DFN3810-9 (Type B)
D3V3XA4B10LP | https://www.diodes.com/datasheet/download/D3V3XA4B10LP.pdf | D3V3XA4B10LP | 4 Channel Low Capacitance TVS Diode Array | Standard | No | 4 | Quad (Bi-Directional) | 0.28 | 3.3 | 5 |  | 4 |  | ±12 | U-DFN2510-10
D3V3XS4B10LP | https://www.diodes.com/datasheet/download/D3V3XS4B10LP.pdf | D3V3XS4B10LP | 4 Channel Low Capacitance TVS Diode Array | Standard | No | 4 | Quad (Bi-Directional) | 0.23 | 3.3 | 5 |  | 3.5 |  | ±8 | U-DFN2510-10
D3V3Z1B2LP | https://www.diodes.com/datasheet/download/D3V3Z1B2LP.pdf | D3V3Z1B2LP | Ultra-Low Capacitance Bi-Directional TVS Diode | Standard | No | 1 | Single (Bi-Directional) | 0.25 | 3.3 | 4.7 |  | 4 | 17 | ±25 | X1-DFN1006-2
D3V3Z1B2LP3 | https://www.diodes.com/datasheet/download/D3V3Z1B2LP3.pdf | D3V3Z1B2LP3 | Ultra-Low Capacitance Bi-Directional TVS Diode | Standard | No | 1 | Single (Bi-Directional) | 0.25 | 3.3 | 4.7 |  | 4 | 17 | ±25 | X2-DFN0603-2
D3V3Z1B2LPQ | https://www.diodes.com/datasheet/download/D3V3Z1B2LPQ.pdf | D3V3Z1B2LPQ | Ultra-Low Capacitance Bi-Directional TVS Diode | Automotive | Yes | 1 | Single (Bi-Directional) | 0.25 | 3.3 | 4.7 |  | 4 | 17 | ±25 | X1-DFN1006-2
D3V3Z1B2LPSQ | https://www.diodes.com/datasheet/download/D3V3Z1B2LPSQ.pdf | D3V3Z1B2LPSQ | Ultra-Low Capacitance Bi-Directional TVS Diode | Automotive | Yes | 1 | Single (Bi-Directional) | 0.25 | 3.3 | 4.7 |  | 3.5 | 17 | ±20 | U-DFN1006-2 (SWP)
D3V3Z1BD2CSP | https://www.diodes.com/datasheet/download/D3V3Z1BD2CSP.pdf | D3V3Z1BD2CSP | Low Capacitance Bi-Directional TVS Diode | Standard | No | 1 | Single (Bi-Directional) | 0.3 | 3.3 | 5 |  | 10.5 |  | ±20 | X2-DSN0603-2
D3V3Z1BD2CSPQ | https://www.diodes.com/datasheet/download/D3V3Z1BD2CSPQ.pdf | D3V3Z1BD2CSPQ | Low Capacitance Bi-Directional TVS Diode | Automotive | Yes | 1 | Single (Bi-Directional) | 0.3 | 3.3 | 5 |  | 10.5 |  | ±20 | X2-DSN0603-2
D3V3Z4BD10LPQ | https://www.diodes.com/datasheet/download/D3V3Z4BD10LPQ.pdf | D3V3Z4BD10LPQ | Four-Channel Low Capacitance TVS Diode Array | Automotive | Yes | 4 | Quad (Bi-Directional) | 0.32 | 3.3 | 6 |  | 7 |  | ±15 | U-DFN2510-10
D3V3ZF1BD2CSP | https://www.diodes.com/datasheet/download/D3V3ZF1BD2CSP.pdf | D3V3ZF1BD2CSP | Low Capacitance Bi-Directional TVS Diode | Standard | No | 1 | Single (Bi-Directional) | 0.23 | 3.3 | 5 |  | 10.5 |  | ±20 | X2-DSN0603-2
D40V0S1U2LP1608 | https://www.diodes.com/datasheet/download/ds41785.pdf | D40V0S1U2LP1608 | One Channel High Surge TVS Diode | Standard | No | 1 | Single (Uni-Directional) | 138 | 40 | 45 |  | 14 | 75 | ±30 | U-DFN1608-2, U-DFN1608-2 (Type C)
D40V0S1U2LP1608Q | https://www.diodes.com/datasheet/download/D40V0S1U2LP1608Q.pdf | D40V0S1U2LP1608Q | One Channel High Surge TVS Diode | Automotive | Yes | 1 | Single (Uni-Directional) | 138 | 40 | 45 |  | 14 | 75 | ±30 | U-DFN1608-2, U-DFN1608-2 (Type C)
D40V0S1U2LP1610 | https://www.diodes.com/datasheet/download/D12V0S1U2LP1610_D50V0S1U2LP1610.pdf | D40V0S1U2LP1610 | One Channel High Surge TVS Diode | Standard | No | 1 | Single (Uni-Directional) | 143 | 40 | 45 |  | 13 | 73 | ±30 | U-DFN1610-2 (Type B)
D48V0S1U2LP1610 | https://www.diodes.com/datasheet/download/D12V0S1U2LP1610_D50V0S1U2LP1610.pdf | D48V0S1U2LP1610 | One Channel High Surge TVS Diode | Standard | No | 1 | Single (Uni-Directional) | 140 | 48 | 53 |  | 15 | 84 | ±30 | U-DFN1610-2 (Type B)
D48V0S1U3LP20 | https://www.diodes.com/datasheet/download/D7V5S1U3LP20-D48V0S1U3LP20.pdf | D48V0S1U3LP20 | One Channel High Surge TVS Diode | Standard | No | 1 | Single (Uni-Directional) | 420 | 48 | 53.1 |  | 43 | 85 | ±30 | U-DFN2020-3 (Type C)
D4V5H1BS2LP | https://www.diodes.com/datasheet/download/D4V5H1BS2LP.pdf | D4V5H1BS2LP | 1 Channel Bi-Directional TVS | Standard | No | 1 | Single (Bi-Directional) | 120 | 4.5 | 4.8 |  | 60 |  | ±30 | X1-DFN1006-2
D4V5H1BS2LP4 | https://www.diodes.com/datasheet/download/D4V5H1BS2LP4.pdf | D4V5H1BS2LP4 | One Channel Bi-Directional TVS | Standard | No | 1 | Single (Bi-Directional) | 120 | 4.5 | 4.8 |  | 60 |  | ±30 | X2-DFN1006-2
D4V5H1U2LP1610 | https://www.diodes.com/datasheet/download/D4V5H1U2LP1610.pdf | D4V5H1U2LP1610 | 1 Channel High Surge TVS Diode | Standard | No | 1 | Single (Uni-Directional) | 800 | 4.5 | 5.5 |  | 90 | 13 | ±30 | U-DFN1610-2 (Type B)
D4V5H1U2LP1610Q | https://www.diodes.com/datasheet/download/D4V5H1U2LP1610Q.pdf | D4V5H1U2LP1610Q | One-Channel High Surge TVS Diode | Automotive | Yes | 1 | Single (Uni-Directional) | 800 | 4.5 | 5.5 |  | 90 | 13 | ±30 | U-DFN1610-2 (Type B)
D4V7S1US2SLP | https://www.diodes.com/datasheet/download/D4V7S1US2SLP.pdf | D4V7S1US2SLP | 1 Channel Uni-Directional TVS | Standard | No | 1 | Single (Uni-Directional) | 290 | 4.7 | 4.8 | 0.01 | 90 |  | ±30 | X1-DFN1006-2 (Type SA-2)
D50V0S1U2LP1608 | https://www.diodes.com/datasheet/download/ds41785.pdf | D50V0S1U2LP1608 | One Channel High Surge TVS Diode | Standard | No | 1 | Single (Uni-Directional) | 126 | 50 | 56 |  | 15 | 90 | ±30 | U-DFN1608-2, U-DFN1608-2 (Type C)
D50V0S1U2LP1610 | https://www.diodes.com/datasheet/download/D12V0S1U2LP1610_D50V0S1U2LP1610.pdf | D50V0S1U2LP1610 | One Channel High Surge TVS Diode | Standard | No | 1 | Single (Uni-Directional) | 132 | 50 | 56 |  | 15 | 88 | ±30 | U-DFN1610-2 (Type B)
D55V0M1B2WS | https://www.diodes.com/datasheet/download/D55V0M1B2WS.pdf | D55V0M1B2WS |  | Standard | No | 1 | Single (Bi-Directional) | 14 | 55 | 57 |  | 2 | 100 | ±25 | SOD323
D55V0M1B2WSQ | https://www.diodes.com/datasheet/download/D55V0M1B2WSQ.pdf | D55V0M1B2WSQ | 55V Bi-Directional TVS Diode | Automotive | Yes | 1 | Single (Bi-Directional) | 14 | 55 | 57 |  | 2 | 100 | ±25 | SOD323
D58V0M4U8MR | https://www.diodes.com/datasheet/download/D58V0M4U8MR.pdf | D58V0M4U8MR |  | Standard | No | 4 | Quad (Uni-Directional) | 55 | 58 | 64.4 |  | 24 | 100 | ±30 | SO-8
D5V0AP2WF | https://www.diodes.com/datasheet/download/D5V0AP2WF.pdf | D5V0AP2WF | 225W Surface Mount Transient Voltage Suppressor | Standard | No | 1 | Single (Uni-Directional) |  | 5 | 6.4 |  | 24.5 | 9.2 | ±30 | SOD123F, SOD123F (Type B)
D5V0F1B2WS | https://www.diodes.com/datasheet/download/D5V0F1B2WS.pdf | D5V0F1B2WS | Ultra-Low Capacitance Bi-Directional TVS | Standard | No | 1 | Single (Bi-Directional) | 2 | 5 | 6 |  | 17 | 15 | ±25 | SOD323
D5V0F1U2LP | https://www.diodes.com/datasheet/download/D5V0F1U2LP.pdf | D5V0F1U2LP |  | Standard | Yes | 1 | Single (Uni-Directional) | 0.5 | 5.5 | 6 |  | 1.5 |  | ±15 | X1-DFN1006-2
D5V0F1U2LP3 | https://www.diodes.com/datasheet/download/D5V0F1U2LP3.pdf | D5V0F1U2LP3 |  | Standard | No | 1 | Single (Uni-Directional) | 0.5 | 5.5 | 6 |  | 1.5 |  | ±15 | X3-DFN0603-2
D5V0F1U2LP3Q | https://www.diodes.com/datasheet/download/D5V0F1U2LP3Q.pdf | D5V0F1U2LP3Q | Low Capacitance Uni-Directional TVS Diode | Automotive | Yes | 1 | Single (Uni-Directional) | 0.5 | 5.5 | 6 |  | 1.5 |  | ±15 | X3-DFN0603-2
D5V0F1U2LPQ | https://www.diodes.com/datasheet/download/D5V0F1U2LPQ.pdf | D5V0F1U2LPQ | 1 Channel Low Capacitance TVS Diode Array | Automotive | Yes | 1 | Single (Uni-Directional) | 0.5 | 5.5 | 6 |  | 1.5 | 12 | ±15 | X1-DFN1006-2
D5V0F1U2S9 | https://www.diodes.com/datasheet/download/D5V0F1U2S9.pdf | D5V0F1U2S9 |  | Standard | No | 1 | Single (Uni-Directional) | 0.5 | 5.5 | 6 |  | 1.5 |  | ±15 | SOD923 (0.3mm Lead Width)
D5V0F1U2S9Q | https://www.diodes.com/datasheet/download/D5V0F1U2S9Q.pdf | D5V0F1U2S9Q | Low Capacitance Bi-Directional TVS Diodes | Automotive | Yes | 1 | Single (Uni-Directional) | 0.5 | 5.5 | 6 |  | 1.5 |  | ±15 | SOD923 (0.3mm Lead Width)
D5V0F2U3LP | https://www.diodes.com/datasheet/download/D5V0F2U3LP.pdf | D5V0F2U3LP |  | Standard | No | 2 | Dual (Uni-Directional) | 0.5 | 5.5 | 6 |  | 1.5 |  | ±15 | X1-DFN1006-3
D5V0F2U3LP08 | https://www.diodes.com/datasheet/download/D5V0F2U3LP08.pdf | D5V0F2U3LP08 |  | Standard | No | 2 | Dual (Uni-Directional) | 0.5 | 5.5 | 6 |  | 1.5 |  | ±15 | X2-DFN0806-3
D5V0F2U3LPQ | https://www.diodes.com/datasheet/download/D5V0F2U3LPQ.pdf | D5V0F2U3LPQ | 2 Channel Low Capacitance TVS Diode Array | Automotive | Yes | 2 | Dual (Uni-Directional) | 0.5 | 5.5 | 6 |  | 1.5 | 12 | ±15 | X1-DFN1006-3
D5V0F2U3WQ | https://www.diodes.com/datasheet/download/D5V0F2U3WQ.pdf | D5V0F2U3WQ | 2 Channel Low Capacitance TVS Diode Array | Automotive | Yes | 2 | Dual (Uni-Directional) | 0.8 | 5 | 7 |  | 3.3 | 12 | ±25 | SOT323
D5V0F2U6LP | https://www.diodes.com/datasheet/download/D5V0F2U6LP.pdf | D5V0F2U6LP |  | Standard | No | 2 | Dual (Uni-Directional) | 0.5 | 5.5 | 6 |  | 1.5 |  | ±15 | U-DFN1610-6, U-DFN1616-6
D5V0F3B6LP20 | https://www.diodes.com/datasheet/download/D5V0F3B6LP20.pdf | D5V0F3B6LP20 | USB2.0 and VBUS TVS Diode Array | Standard | No | 3 | Triple (Bi-Directional) | 630 | 26 | 28 |  | 3.5 |  | ±8 | U-DFN2020-6
D5V0F4U10LP | https://www.diodes.com/datasheet/download/D5V0F4U10LP.pdf | D5V0F4U10LP |  | Standard | No | 4 | Quad (Uni-Directional) | 0.5 | 5.5 | 6 |  | 3 |  | ±8 | U-DFN2510-10
D5V0F4U10MR | https://www.diodes.com/datasheet/download/D5V0F4U10MR.pdf | D5V0F4U10MR |  | Standard | No | 4 | Quad (Uni-Directional) | 0.5 | 5.5 | 6 |  | 3 |  | ±8 | MSOP-10
D5V0F4U5P5 | https://www.diodes.com/datasheet/download/D5V0F4U5P5.pdf | D5V0F4U5P5 |  | Standard | No | 4 | Quad (Uni-Directional) | 0.5 | 5.5 | 6 |  | 2 | 12.5 | ±12 | SOT953
D5V0F4U6S | https://www.diodes.com/datasheet/download/D5V0F4U6S.pdf | D5V0F4U6S |  | Standard | No | 4 | Quad (Uni-Directional) | 0.5 | 5.5 | 6 |  | 3 |  | ±8 | SOT363
D5V0F4U6SO | https://www.diodes.com/datasheet/download/D5V0F4U6SO.pdf | D5V0F4U6SO |  | Standard | No | 4 | Quad (Uni-Directional) | 0.5 | 5.5 | 6 |  | 3 |  | ±8 | SOT26
D5V0F4U6V | https://www.diodes.com/datasheet/download/D5V0F4U6V.pdf | D5V0F4U6V |  | Standard | No | 4 | Quad (Uni-Directional) | 0.5 | 5.5 | 6 |  | 3 |  | ±8 | SOT563
D5V0F6U8LP33 | https://www.diodes.com/datasheet/download/D5V0F6U8LP33.pdf | D5V0F6U8LP33 |  | Standard | No | 6 | Hexa (Uni-Directional) | 0.5 | 5.5 | 6 |  | 2 | 12.5 | ±12 | X1-DFN3313-8
D5V0FA1B2WS | https://www.diodes.com/datasheet/download/D5V0FA1B2WS.pdf | D5V0FA1B2WS | Ultra-Low Capacitance Bi-Directional TVS | Standard | No | 1 | Single (Bi-Directional) | 2.7 | 5 | 6.8 |  | 25 | 20 | ±30 | SOD323
D5V0FS4U10LP | https://www.diodes.com/datasheet/download/D5V0FS4U10LP.pdf | D5V0FS4U10LP | 4 Channel Low Capacitance TVS Diode Array | Standard | No | 4 | Quad (Uni-Directional) | 0.45 | 5 | 5.5 |  | 3.5 |  | ±8 | U-DFN2510-10
D5V0H1B2LP | https://www.diodes.com/datasheet/download/D5V0H1B2LP.pdf | D5V0H1B2LP | 5V Bi-Directional TVS Diode | Standard | No | 1 | Single (Bi-Directional) | 85 | 5.5 | 6 |  | 30 | 12.5 | ±30 | X1-DFN1006-2
D5V0H1B2LPQ | https://www.diodes.com/datasheet/download/D5V0H1B2LPQ.pdf | D5V0H1B2LPQ | High Surge Bi-Directional TVS Diode | Automotive | Yes | 1 | Single (Bi-Directional) | 85 | 5.5 | 6 |  | 25 | 15 | ±30 | X1-DFN1006-2
D5V0H1U2LP | https://www.diodes.com/datasheet/download/D5V0H1U2LP.pdf | D5V0H1U2LP | 1 Channel Uni-Directional TVS | Standard | No | 1 | Single (Uni-Directional) | 190 | 5.5 | 6.2 |  | 30 | 14 | ±30 | X1-DFN1006-2
D5V0H1U2LP1610 | https://www.diodes.com/datasheet/download/D5V0H1U2LP1610.pdf | D5V0H1U2LP1610 | 1 Channel High Surge TVS Diode | Standard | No | 1 | Single (Uni-Directional) | 800 | 5 | 5.5 |  | 90 | 11.5 | ±30 | U-DFN1610-2 (Type B)
D5V0H1U2LP1610Q | https://www.diodes.com/datasheet/download/D5V0H1U2LP1610Q.pdf | D5V0H1U2LP1610Q | One Channel High Surge TVS Diode | Automotive | Yes | 1 | Single (Uni-Directional) | 800 | 5 | 5.5 |  | 90 | 13 | ±30 | U-DFN1610-2 (Type B)
D5V0H1U2LPQ | https://www.diodes.com/datasheet/download/D5V0H1U2LPQ.pdf | D5V0H1U2LPQ | 1 Channel Uni-Directional TVS | Automotive | Yes | 1 | Single (Uni-Directional) | 190 | 5.5 | 6.2 | 0.1 | 25 | 14 | ±30 | X1-DFN1006-2
D5V0H2U3SO | https://www.diodes.com/datasheet/download/D5V0H2U3SO.pdf | D5V0H2U3SO | Dual ESD Protection Diodes | Standard | No | 2 | Dual (Uni-Directional) | 156 | 5 | 6.4 |  | 15 | 20 | ±30 | SOT23
D5V0HA2U3SO | https://www.diodes.com/datasheet/download/D5V0HA2U3SO.pdf | D5V0HA2U3SO | Dual ESD Protection Diodes | Standard | No | 2 | Dual (Uni-Directional) | 156 | 5 | 6.4 |  | 15 | 20 | ±30 | SOT23
D5V0L1B2LP | https://www.diodes.com/datasheet/download/D5V0L1B2LP.pdf | D5V0L1B2LP |  | Standard | No | 1 | Single (Bi-Directional) | 15 | 5 | 6 | 0.01 | 6 | 14 | ±30 | X1-DFN1006-2
D5V0L1B2LP3 | https://www.diodes.com/datasheet/download/D5V0L1B2LP3.pdf | D5V0L1B2LP3 |  | Standard | No | 1 | Single (Bi-Directional) | 15 | 5 | 6 | 0.01 | 6 | 14 | ±30 | X3-DFN0603-2
D5V0L1B2LP3Q | https://www.diodes.com/datasheet/download/D5V0L1B2LP3Q.pdf | D5V0L1B2LP3Q | Low Capacitance Bi-Directional TVS Diode | Automotive | Yes | 1 | Single (Bi-Directional) | 15 | 5 | 6 | 0.1 | 6 | 14 | ±30 | X3-DFN0603-2
D5V0L1B2LP4 | https://www.diodes.com/datasheet/download/D5V0L1B2LP4.pdf | D5V0L1B2LP4 |  | Standard | No | 1 | Single (Bi-Directional) | 15 | 5 | 6 | 0.01 | 6 | 14 | ±30 | X2-DFN1006-2
D5V0L1B2LPS | https://www.diodes.com/datasheet/download/D5V0L1B2LPS.pdf | D5V0L1B2LPS |  | Standard | No | 1 | Single (Bi-Directional) | 15 | 5 | 6 | 0.01 | 6 | 14 | ±30 | U-DFN1006-2 (SWP), X1-DFN1006-2
D5V0L1B2LPSQ | https://www.diodes.com/datasheet/download/D5V0L1B2LPS.pdf | D5V0L1B2LPSQ | 5V Bi-Directional TVS Diode | Automotive | Yes | 1 | Single (Bi-Directional) | 15 | 5 | 6 | 0.01 | 6 | 14 | ±30 | U-DFN1006-2 (SWP), X1-DFN1006-2
D5V0L1B2S9 | https://www.diodes.com/datasheet/download/D5V0L1B2S9.pdf | D5V0L1B2S9 |  | Standard | No | 1 | Single (Bi-Directional) | 15 | 5 | 6 | 0.01 | 6 | 14 | ±30 | SOD923 (0.3mm Lead Width)
D5V0L1B2T | https://www.diodes.com/datasheet/download/D5V0L1B2T.pdf | D5V0L1B2T |  | Standard | No | 1 | Single (Bi-Directional) | 15 | 5 | 6 | 0.01 | 6 | 14 | ±30 | SOD523
D5V0L1B2TQ | https://www.diodes.com/datasheet/download/D5V0L1B2TQ.pdf | D5V0L1B2TQ | Low Capacitance Bi-Directional TVS Diode | Automotive | Yes | 1 | Single (Bi-Directional) | 15 | 5 | 6 | 0.01 | 6 | 14 | ±30 | SOD523
D5V0L1B2WS | https://www.diodes.com/datasheet/download/D5V0L1B2WS.pdf | D5V0L1B2WS |  | Standard | No | 1 | Single (Bi-Directional) | 15 | 5 | 6 | 0.01 | 6 | 14 | ±30 | SOD323
D5V0L2B3SO | https://www.diodes.com/datasheet/download/D5V0L2B3SO.pdf | D5V0L2B3SO |  | Standard | No | 2 | Dual (Bi-Directional) | 15 | 5 | 6 | 0.01 | 6 | 14 | ±30 | SOT23
D5V0L2B3T | https://www.diodes.com/datasheet/download/D5V0L2B3T.pdf | D5V0L2B3T |  | Standard | No | 2 | Dual (Bi-Directional) | 15 | 5 | 6 | 0.01 | 6 | 14 | ±30 | SOT523
D5V0L2B3W | https://www.diodes.com/datasheet/download/D5V0L2B3W.pdf | D5V0L2B3W |  | Standard | No | 2 | Dual (Bi-Directional) | 15 | 5 | 6 | 0.01 | 6 | 14 | ±30 | SOT323
D5V0L4B5S | https://www.diodes.com/datasheet/download/D5V0L4B5S.pdf | D5V0L4B5S |  | Standard | No | 4 | Quad (Bi-Directional) | 15 | 5 | 6 | 0.01 | 6 | 14 | ±30 | SOT353
D5V0L4B5SO | https://www.diodes.com/datasheet/download/D5V0L4B5SO.pdf | D5V0L4B5SO |  | Standard | No | 4 | Quad (Bi-Directional) | 15 | 5 | 6 | 0.01 | 6 | 14 | ±30 | SOT25
D5V0L4B5SOQ | https://www.diodes.com/datasheet/download/D5V0L4B5SOQ.pdf | D5V0L4B5SOQ | 4 Channel Low Capacitance Bi-Directional TVS Array | Automotive | Yes | 4 | Quad (Bi-Directional) | 15 | 5 | 6 | 0.01 | 6 | 14 | ±30 | SOT25
D5V0L4B5TS | https://www.diodes.com/datasheet/download/D5V0L4B5TS.pdf | D5V0L4B5TS |  | Standard | No | 4 | Quad (Bi-Directional) | 15 | 5 | 6 | 0.01 | 6 | 14 | ±30 | TSOT25
D5V0L4B5V | https://www.diodes.com/datasheet/download/D5V0L4B5V.pdf | D5V0L4B5V |  | Standard | No | 4 | Quad (Bi-Directional) | 15 | 5 | 6 | 0.01 | 6 | 14 | ±30 | SOT553
D5V0M1U2LP3 | https://www.diodes.com/datasheet/download/D5V0M1U2LP3.pdf | D5V0M1U2LP3 | 5V Uni-Directional TVS Diode | Standard | No | 1 | Single (Uni-Directional) | 55 | 5.5 | 6.2 |  | 10 | 11 | ±30 | X3-DFN0603-2
D5V0M1U2S9 | https://www.diodes.com/datasheet/download/D5V0M1U2S9.pdf | D5V0M1U2S9 |  | Standard | No | 1 | Single (Uni-Directional) | 54 | 5.5 | 6.2 |  | 9 | 12 | ±30 | SOD923 (0.3mm Lead Width)
D5V0M1U2S9Q | https://www.diodes.com/datasheet/download/D5V0M1U2S9Q.pdf | D5V0M1U2S9Q | 5V Uni-Directional TVS Diode | Automotive | Yes | 1 | Single (Uni-Directional) | 54 | 5.5 | 6.2 |  | 9 | 12 | ±30 | SOD923 (0.3mm Lead Width)
D5V0M2B3LP | https://www.diodes.com/datasheet/download/D5V0M2B3LP.pdf | D5V0M2B3LP |  | Standard | No | 2 | Dual (Bi-Directional) | 28 | 5 | 5.5 | 0.005 | 12 | 14 | ±30 | X1-DFN1006-3
D5V0M2B3LP10 | https://www.diodes.com/datasheet/download/D5V0M2B3LP10.pdf | D5V0M2B3LP10 | 5V Bi-Directional TVS Diode | Standard | No | 2 | Dual (Bi-Directional) | 28 | 5 | 5.5 | 0.005 | 12 | 14 | ±30 | X2-DFN1010-3
D5V0M5B6LP16 | https://www.diodes.com/datasheet/download/D5V0M5B6LP16.pdf | D5V0M5B6LP16 | 5V Bi-Directional TVS Diode | Standard | No | 5 | Quint (Bi-Directional) | 35 | 5 | 5.5 | 0.005 | 12 | 14 | ±30 | U-DFN1616-6
D5V0M6B6V | https://www.diodes.com/datasheet/download/D5V0M6B6V.pdf | D5V0M6B6V | 6 Channel Bi-Directional TVS | Standard | Yes | 6 | Hexa (Bi-Directional) |  | 5 | 6 |  | 7 | 12 | ±30 | SOT666
D5V0P1B2LP | https://www.diodes.com/datasheet/download/D5V0P1B2LP.pdf | D5V0P1B2LP |  | Standard | No | 1 | Single (Bi-Directional) | 8 | 5.5 | 6 | 0.01 | 4 | 13 | ±15 | X1-DFN1006-2
D5V0P1B2LP3 | https://www.diodes.com/datasheet/download/D5V0P1B2LP3.pdf | D5V0P1B2LP3 |  | Standard | No | 1 | Single (Bi-Directional) | 8 | 5.5 | 6 | 0.01 | 4 | 13 | ±15 | X3-DFN0603-2
D5V0P4B5LP08 | https://www.diodes.com/datasheet/download/D5V0P4B5LP08.pdf | D5V0P4B5LP08 |  | Standard | No | 4 | Quad (Bi-Directional) | 4.8 | ±5.5 | 6 |  | 3 |  | ±15 | X2-DFN0808-4
D5V0P4UR6SO | https://www.diodes.com/datasheet/download/D5V0P4UR6SO.pdf | D5V0P4UR6SO | 4-Channel Low Capacitance ESD Protection Array | Standard | No | 4 | Quad (Uni-Directional) | 2.1 | 3.3 | 4.5 |  | 45 |  | ±30 | SOT26
D5V0P4UR6SOQ | https://www.diodes.com/datasheet/download/D5V0P4UR6SOQ.pdf | D5V0P4UR6SOQ | 4-Channel Low Capacitance TVS Diode Array | Automotive | Yes | 4 | Quad (Uni-Directional) | 2.1 | 3.3 | 4.5 |  | 45 |  | ±30 | SOT26
D5V0P4URL6SO | https://www.diodes.com/datasheet/download/D5V0P4URL6SO.pdf | D5V0P4URL6SO | 4-Channel Low Capacitance ESD Protection Array | Standard | No | 4 | Quad (Uni-Directional) | 2.4 | 3.3 | 4.5 |  | 20 |  | 30 | SOT26
D5V0Q1B2LP3 | https://www.diodes.com/datasheet/download/D5V0Q1B2LP3.pdf | D5V0Q1B2LP3 |  | Standard | No | 1 | Single (Bi-Directional) | 6 | 5.5 | 6 | 0.01 | 3 | 11 | ±15 | X3-DFN0603-2
D5V0S1B2LP | https://www.diodes.com/datasheet/download/D5V0S1B2LP.pdf | D5V0S1B2LP |  | Standard | No | 1 | Single (Bi-Directional) | 100 | 5.5 | 6 | 0.1 | 40 | 11 | ±30 | X1-DFN1006-2
D5V0S1U2LP | https://www.diodes.com/datasheet/download/D5V0S1U2LP.pdf | D5V0S1U2LP | High Surge TVS Diode | Standard | Yes | 1 | Single (Uni-Directional) | 210 | 5.5 | 6.2 | 0.1 | 40 | 13 | ±30 | X1-DFN1006-2
D5V0S1U2LP1608 | https://www.diodes.com/datasheet/download/ds41785.pdf | D5V0S1U2LP1608 | One-Channel High Surge TVS Diode | Standard | No | 1 | Single (Uni-Directional) | 800 | 5 | 6 |  | 80 | 15 | ±30 | U-DFN1608-2, U-DFN1608-2 (Type C)
D5V0S1U2LP1608A | https://www.diodes.com/datasheet/download/D5V0S1U2LP1608A.pdf | D5V0S1U2LP1608A | One Channel High Surge TVS Diode | Standard | No | 1 | Single (Uni-Directional) | 800 | 5 | 6 |  | 80 | 15 | ±30 | U-DFN1608-2, U-DFN1608-2 (Type C)
D5V0S1U2LP1610 | https://www.diodes.com/datasheet/download/D5V0S1U2LP1610.pdf | D5V0S1U2LP1610 |  | Standard | No | 1 | Single (Uni-Directional) | 800 | 5 | 6 |  | 150 | 11.5 | ±30 | U-DFN1610-2 (Type B)
D5V0S1U2LP1610Q | https://www.diodes.com/datasheet/download/D5V0S1U2LP1610Q.pdf | D5V0S1U2LP1610Q | 1-Channel High Surge TVS Diode | Automotive | Yes | 1 | Single (Uni-Directional) | 800 | 5 | 6 |  | 150 | 12 | ±30 | U-DFN1610-2 (Type B)
D5V0S1U2LPSQ | https://www.diodes.com/datasheet/download/D5V0S1U2LPSQ.pdf | D5V0S1U2LPSQ | High Surge TVS Diode | Automotive | Yes | 1 | Single (Uni-Directional) | 210 | 5.5 | 6.2 | 0.1 | 40 | 11 | ±30 | U-DFN1006-2 (SWP)
D5V0S1U2WS | https://www.diodes.com/datasheet/download/D5V0S1U2WS.pdf | D5V0S1U2WS | 5V Uni-Directional TVS Diode | Standard | No | 1 | Single (Uni-Directional) | 950 | 5.5 | 6.2 | 1 | 70 | 16 | ±30 | SOD323
D5V0S1UN2LP1610 | https://www.diodes.com/datasheet/download/D5V0S1UN2LP1610.pdf | D5V0S1UN2LP1610 | 1 Channel High Surge TVS Diode | Standard | No | 1 | Single (Uni-Directional) | 390 | 5 | 5.1 |  | 120 |  | ±30 | U-DFN1610-2 (Type B)
D5V0S1US2LP | https://www.diodes.com/datasheet/download/D5V0S1US2LP.pdf | D5V0S1US2LP | 1 Channel Uni-Directional TVS | Standard | No | 1 | Single (Uni-Directional) | 260 | 5 | 5.8 | 0.01 | 60 | 11 | ±30 | U-DFN1006-2 (Type B)
D5V0S1US2SLP | https://www.diodes.com/datasheet/download/D5V0S1US2SLP.pdf | D5V0S1US2SLP | One Channel Uni-Directional TVS | Standard | No | 1 | Single (Uni-Directional) | 290 | 5 | 5.1 | 0.01 | 90 |  | ±30 | X1-DFN1006-2 (Type SA-2)
D5V0X1B2LP | https://www.diodes.com/datasheet/download/D5V0X1B2LP.pdf | D5V0X1B2LP | Ultra Low Capacitance Bi-Directional TVS Diode | Standard | No | 1 | Single (Bi-Directional) | 0.3 | 5.5 | 7 |  | 1.5 |  | ±15 | X1-DFN1006-2
D5V0X1B2LP3 | https://www.diodes.com/datasheet/download/D5V0X1B2LP3.pdf | D5V0X1B2LP3 | Ultra Low Capacitance Bi-Directional TVS Diode | Standard | No | 1 | Single (Bi-Directional) | 0.3 | 5.5 | 7 |  | 1.5 |  | ±15 | X2-DFN0603-2
D5V0X1B2LP3Q | https://www.diodes.com/datasheet/download/D5V0X1B2LP3Q.pdf | D5V0X1B2LP3Q | Ultra Low Capacitance Bi-Directional TVS Diode | Automotive | Yes | 1 | Single (Bi-Directional) | 0.3 | 5.5 | 7 |  | 1.5 | 14 | ±15 | X2-DFN0603-2
D5V0X1B2LPQ | https://www.diodes.com/datasheet/download/D5V0X1B2LPQ.pdf | D5V0X1B2LPQ | 5V Ultra Low Capacitance Bi-Directional TVS Diode | Automotive | Yes | 1 | Single (Bi-Directional) | 0.3 | 5.5 | 7 |  | 1.5 |  | ±15 | X1-DFN1006-2
D5V0X1BA2LP | https://www.diodes.com/datasheet/download/D5V0X1BA2LP.pdf | D5V0X1BA2LP | Ultra Low Capacitance Bi-Directional TVS Diode | Standard | No | 1 | Single (Bi-Directional) | 0.5 | 5.5 | 7 |  | 4 | 17 | ±25 | X1-DFN1006-2
D5V0X1BA2LP4Q | https://www.diodes.com/datasheet/download/DS43178.pdf | D5V0X1BA2LP4Q | Ultra-Low Capacitance Bi-Directional TVS Diode | Automotive | Yes | 1 | Single (Bi-Directional) | 0.5 | 5.5 | 7 |  | 3.5 | 17 | ±20 | X2-DFN1006-2
D5V0X1BA2LPQ | https://www.diodes.com/datasheet/download/D5V0X1BA2LPQ+.pdf | D5V0X1BA2LPQ | 5V Ultra Low Capacitance Bi-Directional TVS Diode | Automotive | Yes | 1 | Single (Bi-Directional) | 0.48 | 5.5 | 7 |  | 4 | 16 | ±25 | X1-DFN1006-2
D5V0X1BD2LPSQ | https://www.diodes.com/datasheet/download/D5V0X1BD2LPSQ.pdf | D5V0X1BD2LPSQ | 1 Channel Low Capacitance Bidirectional TVS Diodes | Automotive | Yes | 1 | Single (Bi-Directional) | 0.3 | 5 | 6 |  | 7 |  | ±15 | U-DFN1006-2 (SWP)
D5V0X4U10LP | https://www.diodes.com/datasheet/download/D5V0X4U10LP.pdf | D5V0X4U10LP | 4-Channel Low Capacitance TVS Diode Array | Standard | No | 4 | Quad (Uni-Directional) | 0.4 | 5 | 5.5 |  | 4 | 13 | ±18 | U-DFN2510-10
D5V0X4U10LPQ | https://www.diodes.com/datasheet/download/D5V0X4U10LPQ.pdf | D5V0X4U10LPQ | 4-Channel Low-Capacitance TVS Diode Array | Automotive | Yes | 4 | Quad (Uni-Directional) | 0.4 | 5 | 5.5 |  | 4 |  | ±18 | U-DFN2510-10
D5V0Z1B2LP | https://www.diodes.com/datasheet/download/D5V0Z1B2LP.pdf | D5V0Z1B2LP | Ultra-Low Capacitance Bi-Directional TVS Diode | Standard | No | 1 | Single (Bi-Directional) | 0.25 | 5.5 | 5.7 |  | 4 | 18.3 | ±25 | X1-DFN1006-2
D5V0Z1B2LP3 | https://www.diodes.com/datasheet/download/D5V0Z1B2LP3.pdf | D5V0Z1B2LP3 | Ultra-Low Capacitance Bi-Directional TVS Diode | Standard | No | 1 | Single (Bi-Directional) | 0.25 | 5.5 | 5.7 |  | 4 | 18.3 | ±25 | X2-DFN0603-2
D5V0Z1B2LPQ | https://www.diodes.com/datasheet/download/D5V0Z1B2LPQ.pdf | D5V0Z1B2LPQ | Ultra-Low Capacitance Bi-Directional TVS Diode | Automotive | Yes | 1 | Single (Bi-Directional) | 0.25 | 5 | 5.7 |  | 4 | 18.3 | ±25 | X1-DFN1006-2
D5V0Z1B2LPSQ | https://www.diodes.com/datasheet/download/D5V0Z1B2LPSQ.pdf | D5V0Z1B2LPSQ | Ultra-Low Capacitance Bi-Directional TVS Diode | Automotive | Yes | 1 | Single (Bi-Directional) | 0.25 | 5 | 5.7 |  | 3.5 | 18.3 | ±20 | U-DFN1006-2 (SWP)
D60V0L4B10LP | https://www.diodes.com/datasheet/download/D60V0L4B10LP.pdf | D60V0L4B10LP | 4 Channel Low Capacitance TVS Diode Array | Standard | No | 4 | Quad (Bi-Directional) | 10 | 60 | 65 |  | 2 | 125 | 8 | U-DFN2510-10
D6V3E1U2LP | https://www.diodes.com/datasheet/download/D6V3E1U2LP.pdf | D6V3E1U2LP | 1 Channel Uni-Directional TVS | Standard | No | 1 | Single (Uni-Directional) | 200 | 6.3 | 6.5 | 0.1 | 25 | 12 | ±30 | X1-DFN1006-2
D6V3H1U2LP | https://www.diodes.com/datasheet/download/D6V3H1U2LP.pdf | D6V3H1U2LP | 1 Channel Uni-Directional TVS | Standard | No | 1 | Single (Uni-Directional) | 200 | 6.3 | 6.5 | 0.1 | 30 | 12.5 | ±30 | X1-DFN1006-2
D6V3H1U2LP16 | https://www.diodes.com/datasheet/download/D6V3H1U2LP16.pdf | D6V3H1U2LP16 | 6.3V Uni-Directional TVS Diode | Standard | No | 1 | Single (Uni-Directional) | 800 | 6.3 | 6.5 |  | 90 | 11.5 | ±30 | U-DFN1610-2 (Type B)
D6V3H1U2LP1610Q | https://www.diodes.com/datasheet/download/D6V3H1U2LP1610Q.pdf | D6V3H1U2LP1610Q | One Channel High Surge TVS Diode | Automotive | Yes | 1 | Single (Uni-Directional) | 800 | 6.3 | 6.5 |  | 90 | 13 | ±30 | U-DFN1610-2 (Type B)
D6V3H1U2LP4 | https://www.diodes.com/datasheet/download/D6V3H1U2LP4.pdf | D6V3H1U2LP4 | 1 Channel Uni-Directional TVS | Standard | No | 1 | Single (Uni-Directional) | 200 | 6.3 | 6.5 | 0.1 | 30 | 12.5 | ±30 | X2-DFN1006-2
D6V3H1U2LPQ | https://www.diodes.com/datasheet/download/D6V3H1U2LPQ.pdf | D6V3H1U2LPQ | 1 Channel Uni-Directional TVS | Automotive | Yes | 1 | Single (Uni-Directional) | 200 | 6.3 | 6.5 | 0.1 | 30 | 12.5 | ±30 | X1-DFN1006-2
D6V3H1US2LP4 | https://www.diodes.com/datasheet/download/D6V3H1US2LP4.pdf | D6V3H1US2LP4 | One Channel Uni-Directional TVS | Standard | No | 1 | Single (Uni-Directional) | 130 | 6.3 | 6.4 |  | 50 |  | ±30 | X2-DFN1006-2
D6V3M1U2LP3 | https://www.diodes.com/datasheet/download/D6V3M1U2LP3.pdf | D6V3M1U2LP3 | 1 Channel Uni-Directional TVS | Standard | No | 1 | Single (Uni-Directional) | 60 | 6.3 | 6.5 |  | 10 | 12 | ±30 | X3-DFN0603-2
D6V3S1U2LP | https://www.diodes.com/datasheet/download/D6V3S1U2LP.pdf | D6V3S1U2LP | 1 Channel Uni-Directional TVS | Standard | No | 1 | Single (Uni-Directional) | 255 | 6.3 | 6.5 |  | 50 |  | ±30 | X1-DFN1006-2
D7V0H1U2LP | https://www.diodes.com/datasheet/download/D7V0H1U2LP.pdf | D7V0H1U2LP | 1 Channel Uni-Directional TVS | Standard | No | 1 | Single (Uni-Directional) | 150 | 7 | 7.5 | 0.1 | 24 | 14.4 | ±30 | X1-DFN1006-2
D7V0H1U2LPQ | https://www.diodes.com/datasheet/download/D7V0H1U2LPQ.pdf | D7V0H1U2LPQ | One-Channel Uni-Directional TVS | Automotive | Yes | 1 | Single (Uni-Directional) | 150 | 7 | 7.5 | 0.1 | 24 | 14.4 | ±30 | X1-DFN1006-2
D7V0M1U2LP3 | https://www.diodes.com/datasheet/download/D7V0M1U2LP3.pdf | D7V0M1U2LP3 | 7V Uni-Directional TVS Diode | Standard | No | 1 | Single (Uni-Directional) | 45 | 7 | 7.5 |  | 7.5 | 13 | ±30 | X3-DFN0603-2
D7V0M1U2S9 | https://www.diodes.com/datasheet/download/D7V0M1U2S9.pdf | D7V0M1U2S9 | Surface Mount Uni-Directional TVS Diode | Standard | No | 1 | Single (Uni-Directional) | 45 | 7 | 7.5 |  | 7 | 13 | ±30 | SOD923 (0.3mm Lead Width)
D7V0M1U2S9Q | https://www.diodes.com/datasheet/download/D7V0M1U2S9Q.pdf | D7V0M1U2S9Q | Surface-Mount Uni-Directional TVS Diode | Automotive | Yes | 1 | Single (Uni-Directional) | 45 | 7 | 7.5 |  | 7 | 13 | ±30 | SOD923 (0.3mm Lead Width)
D7V0S1U2WS | https://www.diodes.com/datasheet/download/D7V0S1U2WS.pdf | D7V0S1U2WS | 7V Uni-Directional TVS Diode | Standard | No | 1 | Single (Uni-Directional) | 750 | 7 | 7.5 |  | 90 | 15.5 | ±30 | SOD323
D7V0X1B2LP3 | https://www.diodes.com/datasheet/download/D7V0X1B2LP3.pdf | D7V0X1B2LP3 | Ultra Low Capacitance Bi-Directional TVS Diode | Standard | No | 1 | Single (Bi-Directional) | 0.3 | 7 | 8 |  | 1.5 |  | ±15 | X2-DFN0603-2, X3-DFN0603-2
D7V5S1U3LP20 | https://www.diodes.com/datasheet/download/D7V5S1U3LP20-D48V0S1U3LP20.pdf | D7V5S1U3LP20 | One Channel High Surge TVS Diode | Standard | No | 1 | Single (Uni-Directional) | 2235 | 7.5 | 8.33 |  | 250 | 18.5 | ±30 | U-DFN2020-3, U-DFN2020-3 (Type C)
D7V9H1U2LP1610 | https://www.diodes.com/datasheet/download/D7V9H1U2LP1610.pdf | D7V9H1U2LP1610 | 7.9V Volt Uni-Directional High Surge TVS Diode | Standard | No | 1 | Single (Uni-Directional) | 700 | 7.9 | 8.2 |  | 13.5 | 13.5 | ±30 | U-DFN1610-2 (Type B)
D7V9H1U2LP1610Q | https://www.diodes.com/datasheet/download/D7V9H1U2LP1610Q.pdf | D7V9H1U2LP1610Q | 7.9 Volt Uni-Directional High Surge TVS Diode | Automotive | Yes | 1 | Single (Uni-Directional) | 700 | 7.9 | 8.2 |  | 100 | 13.5 | ±30 | U-DFN1610-2 (Type B)
D7V9S1U2LP | https://www.diodes.com/datasheet/download/D7V9S1U2LP.pdf | D7V9S1U2LP | 1 Channel Uni-Directional TVS | Standard | No | 1 | Single (Uni-Directional) | 200 | 7.9 | 8 |  | 40 | 13 | ±30 | U-DFN1006-2 (Type B)
D8V0H1B2LP | https://www.diodes.com/datasheet/download/D8V0H1B2LP.pdf | D8V0H1B2LP | Low Capacitance Bi-Directional TVS Diode | Standard | No | 1 | Single (Bi-Directional) | 55 | 8 | 8.5 |  | 20 | 17.5 | ±30 | X1-DFN1006-2
D8V0H1B2LPQ | https://www.diodes.com/datasheet/download/D8V0H1B2LPQ.pdf | D8V0H1B2LPQ | Low Capacitance Bi-Directional TVS Diode | Automotive | Yes | 1 | Single (Bi-Directional) | 55 | 8 | 8.5 |  | 19 | 20 | ±30 | X1-DFN1006-2
D8V0H1U2LP1610 | https://www.diodes.com/datasheet/download/D8V0H1U2LP1610.pdf | D8V0H1U2LP1610 | 8.0 Volt Uni-Directional High Surge TVS Diode | Standard | No | 1 | Single (Uni-Directional) | 700 | 8 | 8.2 |  | 100 | 13.5 | ±30 | U-DFN1610-2 (Type B)
D8V0L1B2LP | https://www.diodes.com/datasheet/download/D8V0L1B2LP.pdf | D8V0L1B2LP | 5V Bi-Directional TVS Diode | Standard | No | 1 | Single (Bi-Directional) | 8.5 | 8 | 8.5 |  | 4 | 17 | ±25 | X1-DFN1006-2
D8V0L1B2LP3 | https://www.diodes.com/datasheet/download/D8V0L1B2LP3.pdf | D8V0L1B2LP3 | 5V Bi-Directional TVS Diode | Standard | No | 1 | Single (Bi-Directional) | 8.5 | 8 | 8.5 |  | 4 | 16.5 | ±25 | X3-DFN0603-2
D8V0L1B2LP3Q | https://www.diodes.com/datasheet/download/D8V0L1B2LP3Q.pdf | D8V0L1B2LP3Q | Low Capacitance Bi-Directional TVS Diode | Automotive | Yes | 1 | Single (Bi-Directional) | 8.5 | 8 | 8.5 |  | 3.5 | 16.5 | ±25 | X3-DFN0603-2
D8V0L1B2LPQ | https://www.diodes.com/datasheet/download/D8V0L1B2LPQ.pdf | D8V0L1B2LPQ | Low Capacitance Bi-Directional TVS Diode | Automotive | Yes | 1 | Single (Bi-Directional) | 8.5 | 8 | 8.5 |  | 4 | 17 | ±25 | X1-DFN1006-2
D8V0X1B2LP | https://www.diodes.com/datasheet/download/D8V0X1B2LP.pdf | D8V0X1B2LP | Ultra Low Capacitance Bi-Directional TVS Diode | Standard | No | 1 | Single (Bi-Directional) | 0.5 | 8 | 9.5 |  | 4 | 18.5 | ±20 | X1-DFN1006-2
D8V0X1B2LP4Q | https://www.diodes.com/datasheet/download/DS43178.pdf | D8V0X1B2LP4Q | Ultra-Low Capacitance Bi-Directional TVS Diode | Automotive | Yes | 1 | Single (Bi-Directional) | 0.5 | 8 | 9.5 |  | 4 | 18.5 | ±20 | X2-DFN1006-2
D8V0X1B2LPQ | https://www.diodes.com/datasheet/download/D8V0X1B2LPQ.pdf | D8V0X1B2LPQ | 8V Ultra Low Capacitance Bi-Directional TVS Diode | Automotive | Yes | 1 | Single (Bi-Directional) | 0.5 | 8 | 9.5 |  | 4 | 18.5 | ±25 | X1-DFN1006-2
DBLC03CI | https://www.diodes.com/datasheet/download/DBLC03CI.pdf | DBLC03CI | Ultra-Low Capacitance Bi-Directional TVS | Standard | No | 1 | Single (Bi-Directional) | 0.7 | 3.3 | 4 |  | 19 | 18.5 | ±27 | SOD323
DBLC03CIQ | https://www.diodes.com/datasheet/download/DBLC03CIQ.pdf | DBLC03CIQ | Ultra-Low Capacitance Bi-Directional TVS | Automotive | Yes | 1 | Single (Bi-Directional) | 0.7 | 3.3 | 4 |  | 19 | 18.5 | ±30 | SOD323
DBLC05CI | https://www.diodes.com/datasheet/download/DBLC05CI.pdf | DBLC05CI | Ultra-Low Capacitance Bi-Directional TVS | Standard | No | 1 | Single (Bi-Directional) | 0.6 | 5 | 6 |  | 17 | 20.6 | ±27 | SOD323
DBLC05CIQ | https://www.diodes.com/datasheet/download/DBLC05CIQ.pdf | DBLC05CIQ | Ultra-Low Capacitance Bi-Directional TVS | Automotive | Yes | 1 | Single (Bi-Directional) | 0.6 | 5 | 6 |  | 17 | 20.6 | ±30 | SOD323
DBLC05IQ | https://www.diodes.com/datasheet/download/DBLC05IQ.pdf | DBLC05IQ | Ultra-Low Capacitance Uni-Directional TVS | Automotive | Yes | 1 | Single (Uni-Directional) | 1.2 | 5 | 6 |  | 25 | 27 | ±30 | SOD323
DBLC08CI | https://www.diodes.com/datasheet/download/DBLC08CI.pdf | DBLC08CI | Ultra-Low Capacitance Bi-Directional TVS | Standard | No | 1 | Single (Bi-Directional) | 0.6 | 8 | 8.5 |  | 14 | 25 | ±27 | SOD323
DBLC08CIQ | https://www.diodes.com/datasheet/download/DBLC08CIQ.pdf | DBLC08CIQ | Ultra-Low Capacitance Bi-Directional TVS | Automotive | Yes | 1 | Single (Bi-Directional) | 0.6 | 8 | 8.5 |  | 14 | 25 | ±30 | SOD323
DBLC12CI | https://www.diodes.com/datasheet/download/DBLC12CI.pdf | DBLC12CI | Ultra-Low Capacitance Bi-Directional TVS | Standard | No | 1 | Single (Bi-Directional) | 0.6 | 12 | 13.3 |  | 10 | 35 | ±27 | SOD323
DBLC12CIQ | https://www.diodes.com/datasheet/download/DBLC12CIQ.pdf | DBLC12CIQ | Ultra-Low Capacitance Bi-Directional TVS | Automotive | Yes | 1 | Single (Bi-Directional) | 0.6 | 12 | 13.3 |  | 10 | 35 | ±30 | SOD323
DBLC15CI | https://www.diodes.com/datasheet/download/DBLC15CI.pdf | DBLC15CI | Ultra-Low Capacitance Bi-Directional TVS | Standard | No | 1 | Single (Bi-Directional) | 0.6 | 15 | 16.7 |  | 9.5 | 36.8 | ±27 | SOD323
DBLC15CIQ | https://www.diodes.com/datasheet/download/DBLC15CIQ.pdf | DBLC15CIQ | Ultra-Low Capacitance Bi-Directional TVS | Automotive | Yes | 1 | Single (Bi-Directional) | 0.6 | 15 | 16.7 |  | 9.5 | 36.8 | ±30 | SOD323
DBLC18CI | https://www.diodes.com/datasheet/download/DBLC18CI.pdf | DBLC18CI | Ultra-Low Capacitance Bi-Directional TVS | Standard | No | 1 | Single (Bi-Directional) | 0.6 | 18 | 20 |  | 8 | 44 | ±27 | SOD323
DBLC18CIQ | https://www.diodes.com/datasheet/download/DBLC18CIQ.pdf | DBLC18CIQ | Ultra-Low Capacitance Bi-Directional TVS | Automotive | Yes | 1 | Single (Bi-Directional) | 0.6 | 18 | 20 |  | 8 | 44 | ±30 | SOD323
DBLC24CI | https://www.diodes.com/datasheet/download/DBLC24CI.pdf | DBLC24CI | Ultra-Low Capacitance Bi-Directional TVS | Standard | No | 1 | Single (Bi-Directional) | 0.6 | 24 | 26.7 |  | 6 | 58 | ±20 | SOD323
DBLC24CIQ | https://www.diodes.com/datasheet/download/DBLC24CIQ.pdf | DBLC24CIQ | Ultra-Low Capacitance Bi-Directional TVS | Automotive | Yes | 1 | Single (Bi-Directional) | 0.6 | 24 | 26.7 |  | 6 | 58 | ±25 | SOD323
DESD0V8Z1BCSF | https://www.diodes.com/datasheet/download/DESD0V8Z1BCSF.pdf | DESD0V8Z1BCSF | Low Capacitance Bi-Directional TVS Diode | Standard | No | 1 | Single (Bi-Directional) | 0.18 | 0.8 | 1 |  | 3 |  | ±6 | X2-DSN0603-2
DESD12V0S1BL | https://www.diodes.com/datasheet/download/DESD12V0S1BL.pdf | DESD12V0S1BL | 12V Bi-Directional TVS Diode | Standard | No | 1 | Single (Bi-Directional) | 20 | 12 | 15 |  | 9 | 33.5 | ±30 | X1-DFN1006-2
DESD12V0S1BLQ | https://www.diodes.com/datasheet/download/DESD12V0S1BLQ.pdf | DESD12V0S1BLQ | Low Capacitance Bi-Directional TVS Diode | Automotive | Yes | 1 | Single (Bi-Directional) | 20 | 12 | 15 |  | 8.5 |  | ±30 | X1-DFN1006-2
DESD12VL1BAQ | https://www.diodes.com/datasheet/download/DESD3V3L1BAQ+DESD24VL1BAQ.pdf | DESD12VL1BAQ | Low Capacitance Bi-Directional TV | Automotive | Yes | 1 | Single (Bi-Directional) | 19 | 12 | 13.5 |  | 5 | 22 | ±30 | SOD323
DESD12VL2BTQ | https://www.diodes.com/datasheet/download/DESD3V3L2BTQ+DESD24VL2BTQ.pdf | DESD12VL2BTQ | Two Channel Bi-Directional TVS Diode | Automotive | Yes | 2 | Dual (Bi-Directional) | 19 | 12 | 13.5 |  | 5 | 22 | ±30 | SOT23
DESD12VS2UTQ | https://www.diodes.com/datasheet/download/DESDxxVxS2UTQ+SERIES.pdf | DESD12VS2UTQ | Two-Channel Uni-Directional TVS Diode | Automotive | Yes | 2 | Dual (Bi-Directional) | 50 | 12 | 14.7 |  | 6 | 24 | ±30 | SOT23
DESD15VL1BAQ | https://www.diodes.com/datasheet/download/DESD3V3L1BAQ+DESD24VL1BAQ.pdf | DESD15VL1BAQ | Low Capacitance Bi-Directional TVS Diode | Automotive | Yes | 1 | Single (Bi-Directional) | 16 | 15 | 16 |  | 5 | 25 | ±30 | SOD323
DESD15VL2BTQ | https://www.diodes.com/datasheet/download/DESD3V3L2BTQ+DESD24VL2BTQ.pdf | DESD15VL2BTQ | Two Channel Bi-Directional TVS Diode | Automotive | Yes | 2 | Dual (Bi-Directional) | 16 | 15 | 16 |  | 5 | 25 | ±30 | SOT23
DESD15VS2UTQ | https://www.diodes.com/datasheet/download/DESDxxVxS2UTQ+SERIES.pdf | DESD15VS2UTQ | Two-Channel Uni-Directional TVS Diode | Automotive | Yes | 2 | Dual (Bi-Directional) | 40 | 15 | 17.6 |  | 5 | 30 | ±30 | SOT23
DESD18VF1BL | https://www.diodes.com/datasheet/download/DESD18VF1BL.pdf | DESD18VF1BL | Low Capacitance Bi-Directional TVS Diode | Standard | No | 1 | Single (Bi-Directional) | 0.3 | 18 | 19 | 0.001 | 1 | 17 | ±14 | X1-DFN1006-2
DESD18VF1BLP3 | https://www.diodes.com/datasheet/download/DESD18VF1BLP3.pdf | DESD18VF1BLP3 | 18V Ultra Low Capacitance Bi-Directional TVS Diode | Standard | No | 1 | Single (Bi-Directional) | 0.3 | 18 | 19 | 0.001 | 1 | 15 | ±14 | X2-DFN0603-2
DESD18VF1BLQ | https://www.diodes.com/datasheet/download/DESD18VF1BLQ.pdf | DESD18VF1BLQ | 18V Ultra Low Capacitance Bi-Directional TVS Diode | Automotive | Yes | 1 | Single (Bi-Directional) | 0.3 | 18 | 19 | 0.001 | 1 | 17 | ±10 | X1-DFN1006-2
DESD18VS1BLP3 | https://www.diodes.com/datasheet/download/DESD18VS1BLP3.pdf | DESD18VS1BLP3 | 18V Ultra Low Capacitance Bi-Directional TVS Diode | Standard | No | 1 | Single (Bi-Directional) | 0.3 | 18 | 25 | 0.001 | 1 | 23 | ±12 | X2-DFN0603-2
DESD1CAN2SOQ | https://www.diodes.com/datasheet/download/DESD1CAN2SOQ.pdf | DESD1CAN2SOQ | CAN BUS ESD Protection Diode | Automotive | Yes | 2 | Dual (Bi-Directional) | 11 | 24 | 25.4 | 0.001 | 3 | 70 | ±30 | SOT23
DESD1CAN2WQ | https://www.diodes.com/datasheet/download/DESD1CAN2WQ.pdf | DESD1CAN2WQ | CAN BUS ESD Protection Diode | Automotive | Yes | 2 | Dual (Bi-Directional) | 9.3 | 24 | 25.4 | 0.001 | 3 | 50 | ±23 | SOT323
DESD1CANFD24VSOQ | https://www.diodes.com/datasheet/download/DESD1CANFD24VSOQ.pdf | DESD1CANFD24VSOQ | CAN BUS FD ESD Protection Diode | Automotive | Yes | 2 | Dual (Bi-Directional) | 5.2 | 24 | 25.5 | 0.001 | 2.6 |  | ±23 | SOT23
DESD1CANFD24VWQ | https://www.diodes.com/datasheet/download/DESD1CANFD24VWQ.pdf | DESD1CANFD24VWQ | CAN BUS FD ESD Protection Diode | Automotive | Yes | 2 | Dual (Bi-Directional) | 5.2 | 24 | 25.5 | 0.001 | 2.6 |  | ±23 | SOT323
DESD1ETH1GLPSQ | https://www.diodes.com/datasheet/download/DESD1ETH1GLPSQ.pdf | DESD1ETH1GLPSQ | Single-Channel Bi-Directional ESD Protection for Ethernet Interfaces | Automotive | Yes | 1 | Single (Bi-Directional) | 1.2 | 24 |  | 0.1 | 2.3 |  | ±30 | U-DFN1006-2 (SWP)
DESD1ETH1GXLPSQ | https://www.diodes.com/datasheet/download/DESD1ETH1GXLPSQ.pdf | DESD1ETH1GXLPSQ | ESD Protection for Ethernet Interfaces | Automotive | Yes | 1 | Single (Bi-Directional) | 0.8 | 24 |  | 0.1 | 2.3 |  | ±30 | U-DFN1006-2 (SWP)
DESD1FLEX2SOQ | https://www.diodes.com/datasheet/download/DESD1FLEX2SOQ.pdf | DESD1FLEX2SOQ | FLEXRAY BUS ESD Protection Diode | Automotive | Yes | 2 | Dual (Bi-Directional) | 11 | 24 | 25.4 | 0.001 | 3 | 70 | 30 | SOT23
DESD1IVN27V2WSQ | https://www.diodes.com/datasheet/download/DESD1IVN27V2WSQ.pdf | DESD1IVN27V2WSQ | ESD Protection for In-Vehicle Networks | Automotive | Yes | 1 | Single (Bi-Directional) | 14 | 27 | 28 | 0.001 |  | 45 | 30 | SOD323
DESD1LIN2WSQ | https://www.diodes.com/datasheet/download/DESD1LIN2WSQ.pdf | DESD1LIN2WSQ | LIN-BUS Bi-Directional TVS Diode | Automotive | Yes | 1 | Single (Bi-Directional) | 13 | 24 | 25.4 | 0.001 | 3 | 50 | 30 | SOD323
DESD1P0RFWA | https://www.diodes.com/datasheet/download/DESD1P0RFWA.pdf | DESD1P0RFWA | Low Capacitance, ESD Protection Diode Array | Standard | No | 2 | Dual (Uni-Directional) | 1 | 70 |  | 0.1 |  | 8 | 30 | SOT323
DESD1V0ZS1BLP3 | https://www.diodes.com/datasheet/download/DESD1V0ZS1BLP3.pdf | DESD1V0ZS1BLP3 | Ultra-Low Capacitance Bi-Directional TVS Diode | Standard | No | 1 | Single (Bi-Directional) | 0.15 | 1 | 3 | 0.1 |  | 6.7 | 14 | X3-DFN0603-2
DESD1V5ZS1BLP3 | https://www.diodes.com/datasheet/download/DESD1V5ZS1BLP3.pdf | DESD1V5ZS1BLP3 | Ultra Low Capacitance Bi-Directional TVS Diode | Standard | No | 1 | Single (Bi-Directional) | 0.15 | 1.5 | 4 | 0.1 |  | 6.7 | 15 | X3-DFN0603-2
DESD24VF1BL | https://www.diodes.com/datasheet/download/DESD24VF1BL.pdf | DESD24VF1BL | 24V Ultra Low Capacitance Bi-Directional TVS Diode | Standard | Yes | 1 | Single (Bi-Directional) | 0.3 | 24 | 25 | 0.03 |  | 23 | ±12 | X1-DFN1006-2
DESD24VF1BLP3 | https://www.diodes.com/datasheet/download/DESD24VF1BLP3.pdf | DESD24VF1BLP3 | 24V Ultra Low Capacitance Bi-Directional TVS Diode | Standard | No | 1 | Single (Bi-Directional) | 0.3 | 24 | 25 | 0.1 |  | 23 | ±12 | X2-DFN0603-2
DESD24VF1BLQ | https://www.diodes.com/datasheet/download/DESD24VF1BLQ.pdf | DESD24VF1BLQ | 24V Ultra Low Capacitance Bi-Directional TVS Diode | Automotive | Yes | 1 | Single (Bi-Directional) | 0.3 | 24 | 25 | 0.03 |  | 32 | 13 | X1-DFN1006-2
DESD24VL1BAQ | https://www.diodes.com/datasheet/download/DESD3V3L1BAQ+DESD24VL1BAQ.pdf | DESD24VL1BAQ | Low Capacitance Bi-Directional TVS Diode | Automotive | Yes | 1 | Single (Bi-Directional) | 11 | 24 | 24 |  |  | 38 |  | SOD323
DESD24VL2BTQ | https://www.diodes.com/datasheet/download/DESD3V3L2BTQ+DESD24VL2BTQ.pdf | DESD24VL2BTQ | Two Channel Bi-Directional TVS Diode | Automotive | Yes | 2 | Dual (Bi-Directional) | 11 | 24 | 24 | 0.5 |  | 38 | 30 | SOT23
DESD24VS2SO | https://www.diodes.com/datasheet/download/DESD24VS2SO.pdf | DESD24VS2SO | 24V CAN/LIN BUS TVS | Standard | No | 2 | Dual (Uni-Directional) | 42 | 24 | 26 |  | 5 | 41 | ±30 | SOT23
DESD24VS2SOQ | https://www.diodes.com/datasheet/download/DESD24VS2SOQ.pdf | DESD24VS2SOQ | 24V CAN/LIN BUS PROTECTOR | Automotive | Yes | 2 | Dual (Uni-Directional) | 42 | 24 | 26 | 0.01 | 5 | 41 | ±30 | SOT23
DESD24VS2UTQ | https://www.diodes.com/datasheet/download/DESDxxVxS2UTQ+SERIES.pdf | DESD24VS2UTQ | Two-Channel Uni-Directional TVS Diode | Automotive | Yes | 2 | Dual (Uni-Directional) | 30 | 24 | 26.5 | 0.5 |  | 45 | ±30 | SOT23
DESD24VS5U6SOQ | https://www.diodes.com/datasheet/download/DESD24VS5U6SOQ.pdf | DESD24VS5U6SOQ | FIVEFOLD ESD Protection Diode ArrayS | Automotive | Yes | 5 | Quint (Uni-Directional) | 45 | 24 | 25.5 | 0.1 |  | 45 | ±15 | SOT26
DESD2CAN2SOQ | https://www.diodes.com/datasheet/download/DESD2CAN2SOQ.pdf | DESD2CAN2SOQ | CAN BUS ESD Protection Diode | Automotive | Yes | 2 | Dual (Bi-Directional) | 25 | 24 | 25.4 | 0.001 | 5 | 41 | 30 | SOT23
DESD2ETH100SOQ | https://www.diodes.com/datasheet/download/DESD2ETH100SOQ.pdf | DESD2ETH100SOQ | 2-Channel Bi-Directional ESD Protection for Ethernet Interfaces | Automotive | Yes | 2 | Dual (Bi-Directional) | 2.3 | 24 |  | 0.1 |  |  | ±30 | SOT23
DESD2ETH1GSOQ | https://www.diodes.com/datasheet/download/DESD2ETH1GSOQ.pdf | DESD2ETH1GSOQ | Two-Channel Bi-Directional ESD Protection For Ethernet Interfaces | Automotive | Yes | 2 | Dual (Bi-Directional) | 1.3 | 24 |  | 0.1 |  |  | ±30 | SOT23
DESD2ETH1GXSOQ | https://www.diodes.com/datasheet/download/DESD2ETH1GXSOQ.pdf | DESD2ETH1GXSOQ | 2-Channel Bi-Directional ESD Protection for Ethernet Interfaces | Automotive | Yes | 2 | Dual (Bi-Directional) | 0.9 | 24 |  | 0.1 | 2.3 |  | ±30 | SOT23
DESD2FLEX2SOQ | https://www.diodes.com/datasheet/download/DESD2FLEX2SOQ.pdf | DESD2FLEX2SOQ | FLEXRAY BUS ESD Protection Diode | Automotive | Yes | 2 | Dual (Bi-Directional) | 25 | 24 | 25.4 | 0.001 | 5 | 41 | 30 | SOT23
DESD2IVN27V3WQ | https://www.diodes.com/datasheet/download/DESD2IVN27V3WQ.pdf | DESD2IVN27V3WQ | CAN BUS ESD Protection Diode | Automotive | Yes | 2 | Dual (Bi-Directional) | 14 | 27 | 28 | 0.001 |  | 45 | 30 | SOT323
DESD2V5Z1BCSF | https://www.diodes.com/datasheet/download/DESD2V5Z1BCSF.pdf | DESD2V5Z1BCSF | Low Capacitance Bi-Directional TVS Diode | Standard | No | 1 | Single (Bi-Directional) | 0.17 | 2.5 | 5 | 1 |  | 6 | ±8 | X2-DSN0603-2
DESD30VF1BL | https://www.diodes.com/datasheet/download/DESD30VF1BL.pdf | DESD30VF1BL | 30V Ultra Low Capacitance Bi-Directional TVS Diode | Standard | No | 1 | Single (Bi-Directional) | 0.3 | 30 | 31 | 0.0001 |  |  | ±12 | X1-DFN1006-2
DESD30VF1BLQ | https://www.diodes.com/datasheet/download/DESD30VF1BLQ.pdf | DESD30VF1BLQ | 30V Ultra-Low Capacitance Bi-Directional TVS Diode | Automotive | Yes | 1 | Single (Bi-Directional) | 0.3 | 30 | 31 | 0.0001 |  |  | ±12 | X1-DFN1006-2
DESD32VS2SO | https://www.diodes.com/datasheet/download/DESD32VS2SO.pdf | DESD32VS2SO | 32V CAN/LIN BUS TVS | Standard | Yes | 2 | Dual (Uni-Directional) | 36 | 32 | 34 |  | 4 | 50 | ±30 | SOT23
DESD32VS2SOQ | https://www.diodes.com/datasheet/download/DESD32VS2SOQ.pdf | DESD32VS2SOQ | 32V CAN/LIN BUS PROTECTOR | Automotive | Yes | 2 | Dual (Uni-Directional) | 36 | 32 | 34 | 0.1 |  | 50 | ±30 | SOT23
DESD34VS2SO | https://www.diodes.com/datasheet/download/DESD34VS2SO.pdf | DESD34VS2SO | Dual COMMON CATHODE TVS Diode | Standard | Yes | 2 | Dual (Uni-Directional) | 100 | 34 | 36 | 0.001 | 7 | 57 | 30 | SOT23
DESD34VS2SOQ | https://www.diodes.com/datasheet/download/DESD34VS2SOQ.pdf | DESD34VS2SOQ | 34V CAN BUS ESD Protection Diode | Automotive | Yes | 2 | Dual (Uni-Directional) | 100 | 34 | 36 | 5 | 7 | 57 | ±30 | SOT23
DESD3512SO | https://www.diodes.com/datasheet/download/DESD3512SO.pdf | DESD3512SO | CAN BUS ESD Protection Diode | Standard | No | 2 | Dual (Bi-Directional) | 32 | 35 | 36 | 0.5 | 4 | 60 | 30 | SOT23
DESD35VF1BL | https://www.diodes.com/datasheet/download/DESD35VF1BL.pdf | DESD35VF1BL | Low Capacitance Bi-Directional TVS Diode | Standard | No | 1 | Single (Bi-Directional) | 0.3 | 35 | 36 | 0.03 |  | 20 | ±14 | X1-DFN1006-2
DESD35VF1BLP3 | https://www.diodes.com/datasheet/download/DESD35VF1BLP3.pdf | DESD35VF1BLP3 | 35V Ultra Low Capacitance Bi-Directional TVS Diode | Standard | No | 1 | Single (Bi-Directional) | 0.3 | 35 | 36 | 1 |  | 20 | ±14 | X2-DFN0603-2
DESD35VF1BLQ | https://www.diodes.com/datasheet/download/DESD35VF1BLQ.pdf | DESD35VF1BLQ | 35V Ultra Low Capacitance Bi-Directional TVS Diode | Automotive | Yes | 1 | Single (Bi-Directional) | 0.3 | 35 | 36 | 0.03 |  | 40 | ±15 | X1-DFN1006-2
DESD36VS2UTQ | https://www.diodes.com/datasheet/download/DESDxxVxS2UTQ+SERIES.pdf | DESD36VS2UTQ | Two-Channel Uni-Directional TVS Diode | Automotive | Yes | 2 | Dual (Uni-Directional) | 20 | 36 | 40 | 0.5 |  | 65 | ±30 | SOT23
DESD3V3E1BL | https://www.diodes.com/datasheet/download/DESD3V3E1BL.pdf | DESD3V3E1BL | Low Capacitance Bi-Directional TVS Diodes | Standard | No | 1 | Single (Bi-Directional) | 13 | 3.3 | 3.8 | 1 |  | 7 | 25 | X1-DFN1006-2
DESD3V3L1BAQ | https://www.diodes.com/datasheet/download/DESD3V3L1BAQ+DESD24VL1BAQ.pdf | DESD3V3L1BAQ | Low Capacitance Bi-Directional TVS Diode | Automotive | Yes | 1 | Single (Bi-Directional) | 56 | 3.3 | 3.75 |  |  | 10 | ±30 | SOD323
DESD3V3L2BTQ | https://www.diodes.com/datasheet/download/DESD3V3L2BTQ+DESD24VL2BTQ.pdf | DESD3V3L2BTQ | Two Channel Bi-Directional TVS Diode | Automotive | Yes | 2 | Dual (Bi-Directional) | 55 | 3.3 | 3.75 | 1 |  | 10 | 30 | SOT23
DESD3V3S1BL | https://www.diodes.com/datasheet/download/DESD3V3S1BL+.pdf | DESD3V3S1BL | DESD3V3S1BL Low Capacitance Bi-Directional TVS Diodes | Standard | No | 1 | Single (Bi-Directional) | 10 | 3.3 | 3.8 | 0.01 | 5 | 7 | 25 | X1-DFN1006-2
DESD3V3S1BLP3 | https://www.diodes.com/datasheet/download/DESD3V3S1BLP3.pdf | DESD3V3S1BLP3 | DESD3V3S1BLP3 | Standard | No | 1 | Single (Bi-Directional) | 10 | 3.3 | 3.8 | 0.01 | 5 | 7 | 25 | X3-DFN0603-2
DESD3V3S1BLQ | https://www.diodes.com/datasheet/download/DESD3V3S1BLQ.pdf | DESD3V3S1BLQ | Low Capacitance Bi-Directional TVS Diodes | Automotive | Yes | 1 | Single (Bi-Directional) | 10 | 3.3 | 3.8 | 0.1 | 5 | 7 | ±25 | X1-DFN1006-2
DESD3V3S2UTQ | https://www.diodes.com/datasheet/download/DESDxxVxS2UTQ+SERIES.pdf | DESD3V3S2UTQ | Two-Channel Uni-Directional TVS Diode | Automotive | Yes | 2 | Dual (Uni-Directional) | 180 | 3.3 | 5.2 | 1 |  | 12 | ±30 | SOT23
DESD3V3X1BCSF | https://www.diodes.com/datasheet/download/DESD3V3X1BCSF.pdf | DESD3V3X1BCSF | Low Capacitance Bi-Directional TVS Diodes | Standard | No | 1 | Single (Bi-Directional) | 0.21 | 3.3 | 5 |  |  |  | 10 | X2-DSN0603-2
DESD3V3XA1BCSF | https://www.diodes.com/datasheet/download/DESD3V3XA1BCSF.pdf | DESD3V3XA1BCSF | Low Capacitance Bi-Directional TVS Diodes | Standard | No | 1 | Single (Bi-Directional) | 0.3 | 3.3 | 5 |  |  |  | 16 | X2-DSN0603-2
DESD3V3Z1BCSF | https://www.diodes.com/datasheet/download/DESD3V3Z1BCSF.pdf | DESD3V3Z1BCSF | Low Capacitance Bi-Directional TVS Diode | Standard | No | 1 | Single (Bi-Directional) | 0.17 | 3.3 | 5 | 0.3 |  | 8 | 8 | X2-DSN0603-2, X2-WLB0603-2
DESD3V3Z1BCSFQ | https://www.diodes.com/datasheet/download/DESD3V3Z1BCSFQ.pdf | DESD3V3Z1BCSFQ | Low Capacitance Bi-Directional TVS Diode | Automotive | Yes | 1 | Single (Bi-Directional) | 0.17 | 3.3 | 5 | 1 |  | 8 | 8 | X2-DSN0603-2
DESD3V3ZS1BLP3 | https://www.diodes.com/datasheet/download/DESD3V3ZS1BLP3.pdf | DESD3V3ZS1BLP3 | Ultra-Low Capacitance Bi-Directional TVS Diode | Standard | No | 1 | Single (Bi-Directional) | 0.15 | 3.3 | 5 | 0.1 |  | 6.7 | 14 | X3-DFN0603-2
DESD5V0L1BAQ | https://www.diodes.com/datasheet/download/DESD3V3L1BAQ+DESD24VL1BAQ.pdf | DESD5V0L1BAQ | Low Capacitance Bi-Directional TVS Diode | Automotive | Yes | 1 | Single (Bi-Directional) | 46 | 5 | 6 |  |  | 12 | ±30 | SOD323
DESD5V0L2BTQ | https://www.diodes.com/datasheet/download/DESD3V3L2BTQ+DESD24VL2BTQ.pdf | DESD5V0L2BTQ | Two Channel Bi-Directional TVS Diode | Automotive | Yes | 2 | Dual (Bi-Directional) | 45 | 5 | 6 | 1 |  | 12 | 30 | SOT23
DESD5V0S1BA | https://www.diodes.com/datasheet/download/DESD5V0S1BA.pdf | DESD5V0S1BA |  | Standard | No | 1 | Single (Bi-Directional) | 35 | 5 | 5.5 | 0.005 |  | 12 | 30 | SOD323
DESD5V0S1BAQ | https://www.diodes.com/datasheet/download/DESD5V0S1BAQ.pdf | DESD5V0S1BAQ | Low Capacitance Bi-Directional TVS Diode | Automotive | Yes | 1 | Single (Bi-Directional) | 35 | 5 | 5.5 | 0.005 |  | 14 | 30 | SOD323
DESD5V0S1BB | https://www.diodes.com/datasheet/download/DESD5V0S1BB.pdf | DESD5V0S1BB |  | Standard | No | 1 | Single (Bi-Directional) | 35 | 5 | 5.5 | 0.005 | 12 | 12 | 30 | SOD523
DESD5V0S1BL | https://www.diodes.com/datasheet/download/DESD5V0S1BL.pdf | DESD5V0S1BL |  | Standard | No | 1 | Single (Bi-Directional) | 35 | 5 | 5.5 | 0.005 | 12 | 12 | 30 | X1-DFN1006-2
DESD5V0S1BLD | https://www.diodes.com/datasheet/download/DESD5V0S1BLD.pdf | DESD5V0S1BLD |  | Standard | No | 1 | Single (Bi-Directional) | 35 | 5 | 5.5 | 0.005 | 12 | 12 | 30 | X2-DFN1006-2
DESD5V0S1BLP3 | https://www.diodes.com/datasheet/download/DESD5V0S1BLP3.pdf | DESD5V0S1BLP3 |  | Standard | No | 1 | Single (Bi-Directional) | 22 | 5 | 5.5 | 0.003 | 10 | 14.5 | 30 | X3-DFN0603-2
DESD5V0U1BA | https://www.diodes.com/datasheet/download/DESD5V0U1BA.pdf | DESD5V0U1BA |  | Standard | No | 1 | Single (Bi-Directional) | 2.9 | 5 | 5.5 | 0.005 | 3 | 8.5 | ±10 | SOD323
DESD5V0U1BB | https://www.diodes.com/datasheet/download/DESD5V0U1BB.pdf | DESD5V0U1BB | Low Capacitance Bi-Directional TVS Diode | Standard | No | 1 | Single (Bi-Directional) | 2.9 | 5 | 5.5 | 0.005 | 3 | 8.5 |  | SOD523
DESD5V0U1BL | https://www.diodes.com/datasheet/download/DESD5V0U1BL.pdf | DESD5V0U1BL | Low Capacitance Bi-Directional TVS Diode | Standard | No | 1 | Single (Bi-Directional) | 2.9 | 5 | 5.5 | 0.005 |  | 8.5 |  | X1-DFN1006-2
DESD5V0U1BLQ | https://www.diodes.com/datasheet/download/DESD5V0U1BLQ.pdf | DESD5V0U1BLQ | Low Capacitance Bi-Directional TVS Diode | Standard | No | 1 | Single (Bi-Directional) | 2.9 | 5 | 5.5 | 0.1 |  | 7.2 | ±10 | X1-DFN1006-2
DESD5V0X1BCSF | https://www.diodes.com/datasheet/download/DESD5V0X1BCSF.pdf | DESD5V0X1BCSF | Low Capacitance Bi-Directional TVS Diodes | Standard | No | 1 | Single (Bi-Directional) | 0.21 | 5 | 6 |  |  |  | 10 | X2-DSN0603-2
DESD5V0XA1BCSF | https://www.diodes.com/datasheet/download/DESD5V0XA1BCSF.pdf | DESD5V0XA1BCSF | Low Capacitance Bi-Directional TVS Diodes | Standard | No | 1 | Single (Bi-Directional) | 0.3 | 5 | 6 |  |  |  | 16 | X2-DSN0603-2
DESD5V2S2UT | https://www.diodes.com/datasheet/download/DESD5V2S2UT.pdf | DESD5V2S2UT | TVS | Standard | Yes | 2 | Dual (Uni-Directional) | 165 | 5.2 | 6.4 |  | 15 | 20 | ±30 | SOT23
DESD5V2S2UTQ | https://www.diodes.com/datasheet/download/DESDxxVxS2UTQ+SERIES.pdf | DESD5V2S2UTQ | Two-Channel Uni-Directional TVS Diode | Automotive | Yes | 2 | Dual (Uni-Directional) | 130 | 5 | 6.4 | 1 |  | 14 | ±30 | SOT23
DESD6V8DLPA | https://www.diodes.com/datasheet/download/DESD6V8DLPA.pdf | DESD6V8DLPA | Dual Surface-Mount TVS | Standard | No | 2 | Dual (Uni-Directional) | 40 | 5.25 | 6.4 |  |  |  | ±8 | X1-DFN1006-3
DESDA5V3L | https://www.diodes.com/datasheet/download/DESDA5V3L.pdf | DESDA5V3L | zener TVS | Standard | Yes | 2 | Dual (Uni-Directional) |  | 3 | 5.3 |  | 20 |  | ±9 | SOT23
DESDA5V3LQ | https://www.diodes.com/datasheet/download/DESDA5V3LQ.pdf | DESDA5V3LQ | Dual Surface Mount TVS Array | Automotive | Yes | 2 | Dual (Uni-Directional) |  | 3 | 5.3 |  |  |  | ±9 | SOT23
DESDALC5ALP | https://www.diodes.com/datasheet/download/DESDALC5ALP.pdf | DESDALC5ALP | 1 Channel Bi-Directional TVS Diode | Standard | No | 1 | Single (Bi-Directional) | 26 | 5 | 5.8 |  |  | 16.7 | ±30 | X1-DFN1006-2
DESDALC5LP | https://www.diodes.com/datasheet/download/DESDALC5LP.pdf | DESDALC5LP | 1 Channel Bi-Directional TVS Diode | Standard | No | 1 | Single (Bi-Directional) | 26 | 5 | 5 | 0.001 | 9 | 16.7 | 30 | X1-DFN1006-2
DLP05LC | https://www.diodes.com/datasheet/download/DLP05LC.pdf | DLP05LC | zener TVS | Standard | No | 1 | Single (Uni-Directional) | 1.6 | 5 | 6 |  |  | 11 |  | SOT23
DLP05LCA | https://www.diodes.com/datasheet/download/DLP05LCA.pdf | DLP05LCA | Low Capacitance Uni-Directional TVS | Standard | No | 1 | Single (Uni-Directional) | 1.9 | 5 | 6 | 20 |  | 11 | 30 | SOT23
DLPA006 | https://www.diodes.com/datasheet/download/DLPA006.pdf | DLPA006 | DATA BUS TRANSIENT SUPPRESSOR / 3-PHASE FULL WAVE BRIDGE RECTIFIER | Standard | No | 3 | Tri (Uni-Directional) | 2 | 85 | 85 | 0.005 |  |  | 15 | SOT363
DLPT05 | https://www.diodes.com/datasheet/download/DLPT05.pdf | DLPT05 | zener TVS | Standard | No | 1 | Single (Uni-Directional) | 1.9 | 5 | 6 |  |  | 9.8 | ±30 | SOT23, SOT323
DLPT05A | https://www.diodes.com/datasheet/download/DLPT05A.pdf | DLPT05A | Surface Mount Dataline Protection Device | Standard | No | 1 | Single (Uni-Directional) | 1.9 | 5 | 6 | 20 |  | 9.8 | 30 | SOT23
DLPT05WA | https://www.diodes.com/datasheet/download/DLPT05WA.pdf | DLPT05WA | Surface Mount DATALINE Protection DEVICE | Standard | No | 1 | Single (Uni-Directional) | 1.9 | 5 | 6 | 20 |  | 9.8 | 30 | SOT323
DM1231-02SO | https://www.diodes.com/datasheet/download/DM1231-02SO.pdf | DM1231-02SO | 2-Channel Low Capacitance ESD Protection Array | Standard | No | 2 | Dual (Uni-Directional) | 1.5 | 5.5 | 6 | 1 |  | 14 | 12 | SOT26
DMF05LCFLPA | https://www.diodes.com/datasheet/download/DMF05LCFLPA.pdf | DMF05LCFLPA | Five Element Common Anode ESD-Protection Diode Array | Standard | Yes | 5 | Quint (Uni-Directional) | 25 | 5 | 6 | 0.1 |  | 12.5 | 25 | U-DFN1616-6
DMF05LCFLPAQ | https://www.diodes.com/datasheet/download/DMF05LCFLPAQ.pdf | DMF05LCFLPAQ | Five Element Common Anode ESD-Protection Diode Array | Automotive | Yes | 5 | Quint (Uni-Directional) | 25 | 5 | 6 | 0.1 |  | 12.5 | 25 | U-DFN1616-6
DRTR5V0U1LP | https://www.diodes.com/datasheet/download/DRTR5V0U1LP.pdf | DRTR5V0U1LP | Low Capacitance SINGLE ESD Protection TVS Diode | Standard | Yes | 1 | Single (Uni-Directional) | 1 | 5.5 | 6 | 0.01 |  | 17 | 8 | X1-DFN1006-2
DRTR5V0U1LPQ | https://www.diodes.com/datasheet/download/DRTR5V0U1LPQ.pdf | DRTR5V0U1LPQ | Low Capacitance SINGLE ESD Protection TVS Diode | Automotive | Yes | 1 | Single (Uni-Directional) | 1 | 5.5 | 6 | 0.1 |  |  | ±8 | X1-DFN1006-2
DRTR5V0U1SO | https://www.diodes.com/datasheet/download/DRTR5V0U1SO.pdf | DRTR5V0U1SO |  | Standard | No | 1 | Single (Uni-Directional) | 1 | 5.5 | 6 | 0.01 | 5 | 17 | 8 | SOT23
DRTR5V0U2SO | https://www.diodes.com/datasheet/download/DRTR5V0U2SO.pdf | DRTR5V0U2SO | 2 Channel Low Capacitance TVS Diode Array | Standard | No | 2 | Dual (Uni-Directional) | 1 | 5.5 | 6 | 0.001 |  | 19 | ±25 | SOT26
DRTR5V0U2SOQ | https://www.diodes.com/datasheet/download/DRTR5V0U2SOQ.pdf | DRTR5V0U2SOQ | 2-Channel Low Capacitance TVS Diode Array | Automotive | Yes | 2 | Dual (Uni-Directional) | 1 | 5.5 | 6 | 0.001 | 6 | 19 | ±25 | SOT26
DRTR5V0U2SR | https://www.diodes.com/datasheet/download/DRTR5V0U2SR.pdf | DRTR5V0U2SR |  | Standard | Yes | 2 | Dual (Uni-Directional) | 1 | 5.5 | 6 | 0.01 | 5 | 17 | 8 | SOT143
DRTR5V0U2SRQ | https://www.diodes.com/datasheet/download/DRTR5V0U2SRQ.pdf | DRTR5V0U2SRQ |  | Automotive | Yes | 2 | Dual (Uni-Directional) | 1.5 | 5.5 | 6 | 0.01 |  | 7 | 24 | SOT143
DRTR5V0U4LP16 | https://www.diodes.com/datasheet/download/DRTR5V0U4LP16.pdf | DRTR5V0U4LP16 | 4 Channel Low Capacitance TVS Diode Array | Standard | No | 4 | Quad (Uni-Directional) | 1 | 5.5 | 6 | 0.1 | 6 | 16 | 30 | U-DFN1616-6
DRTR5V0U4S | https://www.diodes.com/datasheet/download/DRTR5V0U4S.pdf | DRTR5V0U4S |  | Standard | No | 4 | Quad (Uni-Directional) | 1 | 5.5 | 6 | 0.01 | 5 | 17 | 8 | SOT363
DRTR5V0U4SL | https://www.diodes.com/datasheet/download/DRTR5V0U4SL.pdf | DRTR5V0U4SL |  | Standard | No | 4 | Quad (Uni-Directional) | 0.8 | 5.5 | 6 | 0.01 | 5 | 17 | 8 | SOT363
DT1042-02SR | https://www.diodes.com/datasheet/download/DT1042-02SR.pdf | DT1042-02SR | 2 Channel Low Capacitance TVS Diode Array | Standard | No | 2 | Dual (Uni-Directional) | 0.65 | 5 | 6.2 | 0.5 |  | 9 | 16 | SOT143
DT1042-02SRQ | https://www.diodes.com/datasheet/download/DT1042-02SRQ.pdf | DT1042-02SRQ | 2-Channel Low Capacitance TVS Diode Array | Automotive | Yes | 2 | Dual (Uni-Directional) | 0.65 | 5 | 6.2 | 1 | 6 | 9 | ±16 | SOT143
DT1042-04SO | https://www.diodes.com/datasheet/download/DT1042-04SO.pdf | DT1042-04SO |  | Standard | No | 4 | Quad (Uni-Directional) | 0.65 | 5 | 6.2 | 0.5 |  | 9 | 16 | SOT26
DT1042-04SOQ | https://www.diodes.com/datasheet/download/DT1042-04SOQ.pdf | DT1042-04SOQ | 4 ChannelS Low Capacitance TVS Diode Array | Automotive | Yes | 4 | Quad (Uni-Directional) | 0.65 | 5 | 6.2 | 0.5 |  | 9 | ±16 | SOT26
DT1042-04TS | https://www.diodes.com/datasheet/download/DT1042-04TS.pdf | DT1042-04TS |  | Standard | No | 4 | Quad (Uni-Directional) | 0.65 | 5 | 6.2 | 0.5 | 6 | 9 | 16 | TSOT26
DT1140-04LP | https://www.diodes.com/datasheet/download/DT1140-04LP.pdf | DT1140-04LP | 4 Channel Low Capacitance TVS Diode Array | Standard | Yes | 4 | Quad (Uni-Directional) | 0.5 | 5.5 | 6 | 0.5 |  | 10 | 20 | U-DFN2510-10
DT1140-04LPQ | https://www.diodes.com/datasheet/download/DT1140-04LPQ.pdf | DT1140-04LPQ | 4 Channel Low Capacitance TVS Diode Array | Automotive | Yes | 4 | Quad (Uni-Directional) | 0.5 | 5.5 | 6 | 0.5 |  | 10 | 20 | U-DFN2510-10
DT1240-04LP | https://www.diodes.com/datasheet/download/DT1240-04LP.pdf | DT1240-04LP |  | Standard | No | 4 | Quad (Uni-Directional) | 0.55 | 5.5 | 6 | 0.5 |  | 11 | 14 | U-DFN2510-10
DT1240-04LP20 | https://www.diodes.com/datasheet/download/DT1240-04LP20.pdf | DT1240-04LP20 | 4 Channel Low Capacitance TVS Diode Array | Standard | No | 4 | Quad (Uni-Directional) | 0.55 | 5.5 | 6 | 0.5 |  | 11 | 14 | X2-DFN2010-8 (Type B)
DT1240-04LPQ | https://www.diodes.com/datasheet/download/DT1240-04LPQ.pdf | DT1240-04LPQ | 4 Channel Low Capacitance TVS Diode Array | Automotive | Yes | 4 | Quad (Uni-Directional) | 0.55 | 5.5 | 6 | 0.5 |  | 11 | ±14 | U-DFN2510-10
DT1240-08LP3810 | https://www.diodes.com/datasheet/download/DT1240-08LP3810.pdf | DT1240-08LP3810 | 8 Channel Low Capacitance TVS Diode Array | Standard | No | 8 | Octal (Uni-Directional) | 0.6 | 5.5 | 6 | 0.1 |  | 11 | 14 | U-DFN3810-9 (Type B)
DT1240A-04LP | https://www.diodes.com/datasheet/download/DT1240A-04LP.pdf | DT1240A-04LP | 4-Channel Low Capacitance ESD Protection Array | Standard | No | 4 | Quad (Uni-Directional) | 0.55 | 3.3 | 5 | 0.1 |  | 9.5 | 14 | U-DFN2510-10
DT1240A-04LP20 | https://www.diodes.com/datasheet/download/DT1240A-04LP20.pdf | DT1240A-04LP20 | 4 Channel Low Capacitance TVS Diode Array | Standard | No | 4 | Quad (Uni-Directional) | 0.55 | 3.3 | 5 | 1 |  | 8.5 | 14 | X2-DFN2010-8 (Type B)
DT1240A-04LPQ | https://www.diodes.com/datasheet/download/DT1240A-04LPQ.pdf | DT1240A-04LPQ | 4 Channel Low Capacitance TVS Diode Array | Automotive | Yes | 4 | Quad (Uni-Directional) | 0.55 | 3.3 | 5 | 1 |  | 9.5 | ±14 | U-DFN2510-10
DT1240A-08LP3810 | https://www.diodes.com/datasheet/download/DT1240A-08LP3810.pdf | DT1240A-08LP3810 | 8 Channel Low Capacitance TVS Diode Array | Standard | No | 8 | Octal (Uni-Directional) | 0.6 | 3.3 | 5 | 0.1 |  | 10 | 14 | U-DFN3810-9 (Type B)
DT1240A-08LP3810Q | https://www.diodes.com/datasheet/download/DT1240A-08LP3810Q.pdf | DT1240A-08LP3810Q | 8 Channel Low Capacitance TVS Diode Array | Automotive | Yes | 8 | Octal (Uni-Directional) | 0.6 | 3.3 | 5 | 0.5 |  | 10 | ±14 | U-DFN3810-9 (Type B)
DT1240E-04LP | https://www.diodes.com/datasheet/download/DT1240E-04LP.pdf | DT1240E-04LP | 4 Channel Low Capacitance TVS Diode Array | Standard | No | 4 | Quad (Uni-Directional) | 0.55 | 3.3 | 5 | 0.1 |  | 9.5 | 12 | U-DFN2510-10, U-DFN2510-10 (Type CJ)
DT1240V3-04LP | https://www.diodes.com/datasheet/download/DT1240V3-04LP.pdf | DT1240V3-04LP | Low Capacitance Uni-Directional TVS Diodes | Standard | No | 4 | Quad (Uni-Directional) | 0.55 | 3.3 | 6 | 0.01 | 5.5 | 11 | 14 | U-DFN2510-10
DT1240V3-04SO | https://www.diodes.com/datasheet/download/DT1240V3-04SO.pdf | DT1240V3-04SO | Low Capacitance Uni-Directional TVS Diodes | Standard | No | 4 | Quad (Uni-Directional) | 0.55 | 3.3 | 6 | 0.01 | 5.5 | 11 | 14 | SOT26
DT1446-04S | https://www.diodes.com/datasheet/download/DT1446-04S.pdf | DT1446-04S |  | Standard | No | 4 | Quad (Uni-Directional) | 0.55 | 5 | 6 | 1 | 4.7 | 8.5 | 16 | SOT363
DT1446-04SO | https://www.diodes.com/datasheet/download/DT1446-04SO.pdf | DT1446-04SO |  | Standard | No | 4 | Quad (Uni-Directional) | 0.55 | 5 | 6 | 1 | 4.7 | 8.5 | 16 | SOT26
DT1446-04TS | https://www.diodes.com/datasheet/download/DT1446-04TS.pdf | DT1446-04TS |  | Standard | No | 4 | Quad (Uni-Directional) | 0.55 | 5 | 6 | 1 | 4.7 | 8.5 | 16 | TSOT26
DT1446-04V | https://www.diodes.com/datasheet/download/DT1446-04V.pdf | DT1446-04V |  | Standard | No | 4 | Quad (Uni-Directional) | 0.55 | 5.5 | 6 | 1 | 4.7 | 8.5 | 16 | SOT563
DT1452-02SO | https://www.diodes.com/datasheet/download/DT1452-02SO.pdf | DT1452-02SO | 2 Channel Low Capacitance TVS Diode Array | Standard | No | 2 | Dual (Uni-Directional) | 1.2 | 5.5 | 7 | 0.01 |  | 11 | 16 | SOT23
DT1452-02SOQ | https://www.diodes.com/datasheet/download/DT1452-02SOQ.pdf | DT1452-02SOQ | 2 ChannelS Low Capacitance TVS Diode Array | Automotive | Yes | 2 | Dual (Uni-Directional) | 1.2 | 5.5 | 7 |  |  | 9.5 | 9.5 | SOT23
DT2041-04SO | https://www.diodes.com/datasheet/download/DT2041-04SO.pdf | DT2041-04SO | 4 Channel Low Capacitance TVS Diode Array | Standard | No | 4 | Quad (Uni-Directional) | 1 | 5.5 | 6 | 0.01 |  | 10.5 | 30 | SOT26
DT2042-04SO | https://www.diodes.com/datasheet/download/DT2042-04SO.pdf | DT2042-04SO |  | Standard | No | 4 | Quad (Uni-Directional) | 1.2 | 5.5 | 6 | 1 | 10 | 10.5 | 30 | SOT26
DT2042-04SOQ | https://www.diodes.com/datasheet/download/DT2042-04SOQ.pdf | DT2042-04SOQ | 4-Channel Low Capacitance TVS Diode Array | Automotive | Yes | 4 | Quad (Uni-Directional) | 1.2 | 5.5 | 6 | 1 |  | 10.5 | ±30 | SOT26
DT2042-04TS | https://www.diodes.com/datasheet/download/DT2042-04TS.pdf | DT2042-04TS |  | Standard | No | 4 | Quad (Uni-Directional) | 1.2 | 5.5 |  |  | 10 |  |  | TSOT26
DT2636-04S | https://www.diodes.com/datasheet/download/DT2636-04S.pdf | DT2636-04S |  | Standard | No | 4 | Quad (Uni-Directional) | 0.55 | 5.5 | 7 | 0.01 | 6.5 | 11 | 18 | SOT363
DT6250-06MR | https://www.diodes.com/datasheet/download/DT6250-06MR.pdf | DT6250-06MR |  | Standard | No | 6 | Hexa (Uni-Directional) | 0.32 | 5 | 6 | 0.01 | 4 | 10 | ±8 | MSOP-8
DTVS20SP4UR | https://www.diodes.com/datasheet/download/DTVS20SP4UR.pdf | DTVS20SP4UR | 400W Surface Mount Transient Voltage Suppressor | Standard | No | 1 | Single (Uni-Directional) |  | 20 | 22.2 | 1 |  | 32.4 | 30 | SOD123F
DTVS22SP4UR | https://www.diodes.com/datasheet/download/DTVS22SP4UR.pdf | DTVS22SP4UR | 400W Surface Mount Transient Voltage Suppressor | Standard | No | 1 | Single (Uni-Directional) |  | 22 | 24.4 | 1 |  | 35.5 | 30 | SOD123F
DUP1105SOQ | https://www.diodes.com/datasheet/download/DUP1105SOQ.pdf | DUP1105SOQ | SINGLE LINE CAN/LIN BUS PROTECTOR | Automotive | Yes | 2 | Dual (Uni-Directional) |  | 24 | 25.7 | 10 |  | 44 | 30 | SOT23
DUP2105SOQ | https://www.diodes.com/datasheet/download/DUP2105SOQ.pdf | DUP2105SOQ | Dual LINE CAN BUS PROTECTOR | Automotive | Yes | 2 | Dual (Bi-Directional) |  | 24 | 26.2 | 10 |  | 44 | 30 | SOT23
DUP3105SOQ | https://www.diodes.com/datasheet/download/DUP3105SOQ.pdf | DUP3105SOQ | SINGLE LINE CAN/LIN BUS PROTECTOR | Automotive | Yes | 2 | Dual (Bi-Directional) |  | 32 | 35.6 | 10 |  | 66 | 30 | SOT23
DZQA5V6AXV5 | https://www.diodes.com/datasheet/download/DZQA5V6AXV5.pdf | DZQA5V6AXV5 | TVS | Standard | Yes | 4 | Quad (Uni-Directional) | 18.7 | 3 | 5.3 |  |  | 13 |  | SOT553
DZQA6V8AXV5 | https://www.diodes.com/datasheet/download/DZQA6V8AXV5.pdf | DZQA6V8AXV5 | TVS | Standard | Yes | 4 | Quad (Uni-Directional) | 12.5 | 4.3 | 6.47 |  |  | 13 |  | SOT553
L25L5V0CB2 | https://www.diodes.com/datasheet/download/L25L5V0CB2.pdf | L25L5V0CB2 | ESD Protection DEVICE | Standard | No | 1 | Single (Bi-Directional) | 2 | 5 | 6 | 5 |  | 15 | ±25 | SOD323 (LS), SOD323
L30ESD5V0AC3-2 | https://www.diodes.com/datasheet/download/L30ESD5V0AC3-2.pdf | L30ESD5V0AC3-2 | Dual ESD Protection Diodes | Standard | No | 2 | Dual (Uni-Directional) | 157 | 5 | 6.4 | 1 |  | 20 | ±8 | SOT23 (LS)
L50L5V0CB2 | https://www.diodes.com/datasheet/download/L50L5V0CB2.pdf | L50L5V0CB2 | ESD Protection Diode | Standard | No | 1 | Single (Bi-Directional) | 2.7 | 5 | 6.8 | 5 |  | 20 | ±30 | SOD323 (LS), SOD323
MMBZ10VALA | https://www.diodes.com/datasheet/download/ds45190.pdf | MMBZ10VALA | Power Dual Surface-Mount TVS | Standard | Yes | 2 | Dual (Uni-Directional) |  | 6.5 | 9.5 | 0.3 | 1.7 | 14.2 |  | SOT23
MMBZ10VALAQ | https://www.diodes.com/datasheet/download/ds45282.pdf | MMBZ10VALAQ | Power Dual Surface-Mount TVS | Automotive | Yes | 2 | Dual (Uni-Directional) |  | 6.5 | 9.5 | 0.3 | 1.7 | 14.2 |  | SOT23
MMBZ10VCLA | https://www.diodes.com/datasheet/download/ds45434.pdf | MMBZ10VCLA | Power Dual Surface-Mount TVS | Standard | Yes | 2 | Dual (Uni-Directional) |  | 6.5 | 9.5 | 0.3 | 1.7 | 14.2 | N/A | SOT23
MMBZ10VCLAQ | https://www.diodes.com/datasheet/download/ds46087.pdf | MMBZ10VCLAQ | Power Dual Surface-Mount TVS | Automotive | Yes | 2 | Dual (Uni-Directional) |  | 6.5 | 9.5 | 0.3 | 1.7 | 14.2 | N/A | SOT23
MMBZ15VALA | https://www.diodes.com/datasheet/download/ds45190.pdf | MMBZ15VALA | 24W and 40W Peak Power Dual Surface-Mount TVS | Standard | Yes | 2 | Dual (Uni-Directional) |  | 12 | 14.25 | 0.05 |  | 21 |  | SOT23
MMBZ15VALAQ | https://www.diodes.com/datasheet/download/ds45282.pdf | MMBZ15VALAQ | 24W and 40W Peak Power Dual Surface-Mount TVS | Automotive | Yes | 2 | Dual (Uni-Directional) |  | 12 | 14.25 | 0.05 |  | 21 |  | SOT23
MMBZ15VCLA | https://www.diodes.com/datasheet/download/ds45434.pdf | MMBZ15VCLA | Power Dual Surface-Mount TVS | Standard | Yes | 2 | Dual (Uni-Directional) |  | 12 | 14.25 | 0.05 | 1.9 | 21 |  | SOT23
MMBZ15VCLAQ | https://www.diodes.com/datasheet/download/ds46087.pdf | MMBZ15VCLAQ | Power Dual Surface-Mount TVS | Automotive | Yes | 2 | Dual (Uni-Directional) |  | 12 | 14.25 | 0.05 | 1.9 | 21 |  | SOT23
MMBZ18VALA | https://www.diodes.com/datasheet/download/ds45190.pdf | MMBZ18VALA | 24W and 40W Peak Power Dual Surface-Mount TVS | Standard | Yes | 2 | Dual (Uni-Directional) |  | 14.5 | 17.1 | 0.05 |  | 25 |  | SOT23
MMBZ18VALAQ | https://www.diodes.com/datasheet/download/ds45282.pdf | MMBZ18VALAQ | 24W and 40W Peak Power Dual Surface-Mount TVS | Automotive | Yes | 2 | Dual (Uni-Directional) |  | 14.5 | 17.1 | 0.05 |  | 25 |  | SOT23
MMBZ18VCLA | https://www.diodes.com/datasheet/download/ds45434.pdf | MMBZ18VCLA | Power Dual Surface-Mount TVS | Standard | Yes | 2 | Dual (Uni-Directional) |  | 14.5 | 17.1 | 0.05 | 1.6 | 25 |  | SOT23
MMBZ18VCLAQ | https://www.diodes.com/datasheet/download/ds46087.pdf | MMBZ18VCLAQ | Power Dual Surface-Mount TVS | Automotive | Yes | 2 | Dual (Uni-Directional) |  | 14.5 | 17.1 | 0.05 | 1.6 | 25 |  | SOT23
MMBZ20VALA | https://www.diodes.com/datasheet/download/ds45190.pdf | MMBZ20VALA | 24W and 40W Peak Power Dual Surface-Mount TVS | Standard | Yes | 2 | Dual (Uni-Directional) |  | 17 | 19 | 0.05 |  | 28 |  | SOT23
MMBZ20VALAQ | https://www.diodes.com/datasheet/download/ds45282.pdf | MMBZ20VALAQ | 24W and 40W Peak Power Dual Surface-Mount TVS | Automotive | Yes | 2 | Dual (Uni-Directional) |  | 17 | 19 | 0.05 |  | 28 |  | SOT23
MMBZ20VCLA | https://www.diodes.com/datasheet/download/ds45434.pdf | MMBZ20VCLA | Power Dual Surface-Mount TVS | Standard | Yes | 2 | Dual (Uni-Directional) |  | 17 | 19 | 0.05 | 1.4 | 28 |  | SOT23
MMBZ20VCLAQ | https://www.diodes.com/datasheet/download/ds46087.pdf | MMBZ20VCLAQ | Power Dual Surface-Mount TVS | Automotive | Yes | 2 | Dual (Uni-Directional) |  | 17 | 19 | 0.05 | 1.4 | 28 |  | SOT23
MMBZ27VALA | https://www.diodes.com/datasheet/download/ds45190.pdf | MMBZ27VALA | 24W and 40W Peak Power Dual Surface-Mount TVS | Standard | Yes | 2 | Dual (Uni-Directional) |  | 22 | 25.65 | 0.05 |  | 40 |  | SOT23
MMBZ27VALAQ | https://www.diodes.com/datasheet/download/ds45282.pdf | MMBZ27VALAQ | 24W and 40W Peak Power Dual Surface-Mount TVS | Automotive | Yes | 2 | Dual (Uni-Directional) |  | 22 | 25.65 | 0.05 |  | 40 |  | SOT23
MMBZ27VCLA | https://www.diodes.com/datasheet/download/ds45434.pdf | MMBZ27VCLA | Power Dual Surface-Mount TVS | Standard | Yes | 2 | Dual (Uni-Directional) |  | 22 | 25.65 | 0.05 | 1 | 40 |  | SOT23
MMBZ27VCLAQ | https://www.diodes.com/datasheet/download/ds46087.pdf | MMBZ27VCLAQ | Power Dual Surface-Mount TVS | Automotive | Yes | 2 | Dual (Uni-Directional) |  | 22 | 25.65 | 0.05 | 1 | 40 |  | SOT23
MMBZ33VALA | https://www.diodes.com/datasheet/download/ds45190.pdf | MMBZ33VALA | 24W and 40W Peak Power Dual Surface-Mount TVS | Standard | Yes | 2 | Dual (Uni-Directional) |  | 26 | 31.35 | 0.05 |  | 46 |  | SOT23
MMBZ33VALAQ | https://www.diodes.com/datasheet/download/ds45282.pdf | MMBZ33VALAQ | 24W and 40W Peak Power Dual Surface-Mount TVS | Automotive | Yes | 2 | Dual (Uni-Directional) |  | 26 | 31.35 | 0.05 |  | 46 |  | SOT23
MMBZ33VCLA | https://www.diodes.com/datasheet/download/ds45434.pdf | MMBZ33VCLA | Power Dual Surface-Mount TVS | Standard | Yes | 2 | Dual (Uni-Directional) |  | 26 | 31.35 | 0.05 | 0.87 | 46 |  | SOT23
MMBZ33VCLAQ | https://www.diodes.com/datasheet/download/ds46087.pdf | MMBZ33VCLAQ | Power Dual Surface-Mount TVS | Automotive | Yes | 2 | Dual (Uni-Directional) |  | 26 | 31.35 | 0.05 | 0.87 | 46 |  | SOT23
MMBZ5V6ALA | https://www.diodes.com/datasheet/download/ds45190.pdf | MMBZ5V6ALA | 24W and 40W Peak Power Dual Surface-Mount TVS | Standard | Yes | 2 | Dual (Uni-Directional) |  | 3 | 5.32 | 5 |  | 8 |  | SOT23
MMBZ5V6ALAQ | https://www.diodes.com/datasheet/download/ds45282.pdf | MMBZ5V6ALAQ | 24W and 40W Peak Power Dual Surface-Mount TVS | Automotive | Yes | 2 | Dual (Uni-Directional) |  | 3 | 5.32 | 5 |  | 8 |  | SOT23
MMBZ5V6CLA | https://www.diodes.com/datasheet/download/ds45434.pdf | MMBZ5V6CLA | Power Dual Surface-Mount TVS | Standard | Yes | 2 | Dual (Uni-Directional) |  | 3 | 5.32 | 5 | 3 | 8 |  | SOT23
MMBZ5V6CLAQ | https://www.diodes.com/datasheet/download/ds46087.pdf | MMBZ5V6CLAQ | Power Dual Surface-Mount TVS | Automotive | Yes | 2 | Dual (Uni-Directional) |  | 3 | 5.32 | 5 | 3 | 8 |  | SOT23
MMBZ6V2ALA | https://www.diodes.com/datasheet/download/ds45190.pdf | MMBZ6V2ALA | 24W and 40W Peak Power Dual Surface-Mount TVS | Standard | Yes | 2 | Dual (Uni-Directional) |  | 3 | 5.89 | 1 |  | 8.7 |  | SOT23
MMBZ6V2ALAQ | https://www.diodes.com/datasheet/download/ds45282.pdf | MMBZ6V2ALAQ | Power Dual Surface-Mount TVS | Automotive | Yes | 2 | Dual (Uni-Directional) |  | 3 | 5.89 | 0.5 | 2.8 | 8.7 |  | SOT23
MMBZ6V2CLA | https://www.diodes.com/datasheet/download/ds45434.pdf | MMBZ6V2CLA | Power Dual Surface-Mount TVS | Standard | Yes | 2 | Dual (Uni-Directional) |  | 3 | 5.89 | 0.5 | 2.8 | 8.7 |  | SOT23
MMBZ6V2CLAQ | https://www.diodes.com/datasheet/download/ds46087.pdf | MMBZ6V2CLAQ | Power Dual Surface-Mount TVS | Automotive | Yes | 2 | Dual (Uni-Directional) |  | 3 | 5.89 | 0.5 | 2.76 | 8.7 |  | SOT23
MMBZ6V8ALA | https://www.diodes.com/datasheet/download/ds45190.pdf | MMBZ6V8ALA | 24W and 40W Peak Power Dual Surface-Mount TVS | Standard | Yes | 2 | Dual (Uni-Directional) |  | 4.5 | 6.46 | 0.5 |  | 9.6 |  | SOT23
MMBZ6V8ALAQ | https://www.diodes.com/datasheet/download/ds45282.pdf | MMBZ6V8ALAQ | 24W and 40W Peak Power Dual Surface-Mount TVS | Automotive | Yes | 2 | Dual (Uni-Directional) |  | 4.5 |  | 0.5 |  | 9.6 |  | SOT23
MMBZ6V8CLA | https://www.diodes.com/datasheet/download/ds45434.pdf | MMBZ6V8CLA | Power Dual Surface-Mount TVS | Standard | Yes | 2 | Dual (Uni-Directional) |  | 4.5 | 6.46 | 0.5 | 2.5 | 9.6 |  | SOT23
MMBZ6V8CLAQ | https://www.diodes.com/datasheet/download/ds46087.pdf | MMBZ6V8CLAQ | Power Dual Surface-Mount TVS | Automotive | Yes | 2 | Dual (Uni-Directional) |  | 4.5 | 6.46 | 0.5 | 2.5 | 9.6 |  | SOT23
MMBZ9V1ALA | https://www.diodes.com/datasheet/download/ds45190.pdf | MMBZ9V1ALA | Power Dual Surface-Mount TVS | Standard | Yes | 2 | Dual (Uni-Directional) |  | 6 | 8.65 | 0.3 | 1.7 | 14 |  | SOT23
MMBZ9V1ALAQ | https://www.diodes.com/datasheet/download/ds45282.pdf | MMBZ9V1ALAQ | Power Dual Surface-Mount TVS | Automotive | Yes | 2 | Dual (Uni-Directional) |  | 6 | 8.65 | 0.3 | 1.7 | 14 |  | SOT23
MMBZ9V1CLA | https://www.diodes.com/datasheet/download/ds45434.pdf | MMBZ9V1CLA | Power Dual Surface-Mount TVS | Standard | Yes | 2 | Dual (Uni-Directional) |  | 6 | 8.65 | 0.3 | 1.7 | 14 | N/A | SOT23
MMBZ9V1CLAQ | https://www.diodes.com/datasheet/download/ds46087.pdf | MMBZ9V1CLAQ | Power Dual Surface-Mount TVS | Automotive | Yes | 2 | Dual (Uni-Directional) |  | 6 | 8.65 | 0.3 | 1.7 | 14 | N/A | SOT23
SD03 | https://www.diodes.com/datasheet/download/SD03.pdf | SD03 | 480W Uni-Directional TVS Diode | Standard | No | 1 | Single (Uni-Directional) | 400 | 3.3 | 4 | 1 |  | 9.6 | ±30 | SOD323
SD03C | https://www.diodes.com/datasheet/download/SD03C.pdf | SD03C | 600W Bi-Directional TVS Diode | Standard | No | 1 | Single (Bi-Directional) | 150 | 3.3 | 4 | 10 |  | 11 | 30 | SOD323
SD03CQ | https://www.diodes.com/datasheet/download/SD03CQ.pdf | SD03CQ | 600W Bi-Directional TVS Diode | Automotive | Yes | 1 | Single (Bi-Directional) | 150 | 3.3 | 4 | 1 |  | 11 | ±30 | SOD323
SD05A | https://www.diodes.com/datasheet/download/SD05A.pdf | SD05A | 520W Uni-Directional TVS Diode | Standard | No | 1 | Single (Uni-Directional) |  | 5.5 | 6.2 |  |  | 13 | ±30 | SOD323
SD05C | https://www.diodes.com/datasheet/download/SD05C.pdf | SD05C | 5V Bi-Directional TVS Diode | Standard | No | 1 | Single (Bi-Directional) |  | 5.5 | 6 | 1 |  | 16 | 30 | SOD323
SD05CQ | https://www.diodes.com/datasheet/download/SD05CQ.pdf | SD05CQ | 640W Bi-Directional TVS Diode | Automotive | Yes | 1 | Single (Bi-Directional) |  | 5.5 | 6 | 0.1 |  | 17 | ±30 | SOD323
SD09 | https://www.diodes.com/datasheet/download/SD09.pdf | SD09 | 360W Uni-Directional TVS Diode | Standard | No | 1 | Single (Uni-Directional) | 141 | 9 | 10 |  |  | 18 | ±30 | SOD323
SD09C | https://www.diodes.com/datasheet/download/SD09C.pdf | SD09C |  | Standard | No | 1 | Single (Bi-Directional) | 68 | 9 | 10 | 3 |  | 20 | 30 | SOD323
SD09CQ | https://www.diodes.com/datasheet/download/SD09CQ.pdf | SD09CQ | 400W Bi-Directional TVS Diode | Automotive | Yes | 1 | Single (Bi-Directional) | 68 | 9 | 10 | 1 |  | 20 | 30 | SOD323
SD12 | https://www.diodes.com/datasheet/download/SD12.pdf | SD12 | zener TVS | Standard | No | 1 | Single (Uni-Directional) |  | 12 | 13.3 |  | 15 | 25 | ±30 | SOD323
SD12A | https://www.diodes.com/datasheet/download/SD12A.pdf | SD12A | 360W Uni-Directional TVS Diode | Standard | No | 1 | Single (Uni-Directional) | 106 | 12 | 13 | 1 |  | 24 | ±30 | SOD323
SD12C | https://www.diodes.com/datasheet/download/SD12C.pdf | SD12C |  | Standard | No | 1 | Single (Bi-Directional) | 52.6 | 12 | 13 | 3 |  | 24 | 30 | SOD323
SD12CQ | https://www.diodes.com/datasheet/download/SD12CQ.pdf | SD12CQ | 360W Bi-Directional TVS Diode | Automotive | Yes | 1 | Single (Bi-Directional) | 52.6 | 12 | 13 | 1 |  | 24 | ±30 | SOD323
SD12Q | https://www.diodes.com/datasheet/download/SD12Q.pdf | SD12Q | 360W Uni-Directional TVS Diode | Automotive | Yes | 1 | Single (Uni-Directional) | 105 | 12 | 13 | 1 |  | 24 | ±30 | SOD323
SD15 | https://www.diodes.com/datasheet/download/SD15.pdf | SD15 | 320W Uni-Directional TVS Diode | Standard | No | 1 | Single (Uni-Directional) | 90 | 15 | 16 |  |  | 27 | ±30 | SOD323
SD15C | https://www.diodes.com/datasheet/download/SD15C.pdf | SD15C | 320W Bi-Directional TVS Diode | Standard | No | 1 | Single (Bi-Directional) | 44 | 15 | 16.7 | 1 |  | 27 | 30 | SOD323
SD15CQ | https://www.diodes.com/datasheet/download/SD15CQ.pdf | SD15CQ | 360W Bi-Directional TVS Diode | Automotive | Yes | 1 | Single (Bi-Directional) | 44 | 15 | 16.7 | 0.5 |  | 30 | ±30 | SOD323
SD15Q | https://www.diodes.com/datasheet/download/SD15Q.pdf | SD15Q | 320W Uni-Directional TVS Diode | Automotive | Yes | 1 | Single (Uni-Directional) | 88 | 15 | 16 | 1 |  | 27 | ±30 | SOD323
SD18 | https://www.diodes.com/datasheet/download/SD18.pdf | SD18 | 320W Uni-Directional TVS Diode | Standard | No | 1 | Single (Uni-Directional) | 74 | 18 | 19 |  |  | 36 | ±30 | SOD323
SD20 | https://www.diodes.com/datasheet/download/SD20.pdf | SD20 | 300W Uni-Directional TVS Diode | Standard | No | 1 | Single (Uni-Directional) | 66 | 20 | 21 |  |  | 37 | ±30 | SOD323
SD20C | https://www.diodes.com/datasheet/download/SD20C.pdf | SD20C | 370W Bi-Directional TVS Diode | Standard | No | 1 | Single (Bi-Directional) | 31 | 20 | 21 | 3 |  | 37 | 30 | SOD323
SD24 | https://www.diodes.com/datasheet/download/SD24.pdf | SD24 | 350W Uni-Directional TVS Diode | Standard | No | 1 | Single (Uni-Directional) |  | 24 | 26 | 1 |  | 44 | 30 | SOD323
SD24C | https://www.diodes.com/datasheet/download/SD24C.pdf | SD24C | 350W Bi-Directional TVS Diode | Standard | No | 1 | Single (Bi-Directional) |  | 24 | 26.7 | 10 |  | 45 | 30 | SOD323
SD24CQ | https://www.diodes.com/datasheet/download/SD24CQ.pdf | SD24CQ | 350W Bi-Directional TVS Diode | Automotive | Yes | 1 | Single (Bi-Directional) | 24 | 24 | 26.7 | 0.5 |  | 45 | ±30 | SOD323
SD24Q | https://www.diodes.com/datasheet/download/SD24Q.pdf | SD24Q | 350W Uni-Directional TVS Diode | Automotive | Yes | 1 | Single (Uni-Directional) | 58 | 24 | 26 | 1 |  | 44 | ±30 | SOD323
SD36 | https://www.diodes.com/datasheet/download/SD36.pdf | SD36 | One Channel Uni-Directional TVS Diode | Standard | No | 1 | Single (Uni-Directional) | 44 | 36 | 40 |  |  | 55 | ±30 | SOD323
SD36CQ | https://www.diodes.com/datasheet/download/SD36CQ.pdf | SD36CQ | One Channel Bi-Directional TVS Diode | Automotive | Yes | 1 | Single (Bi-Directional) | 22 | 36 | 40 | 1 |  | 60 | 30 | SOD323
SDA004 | https://www.diodes.com/datasheet/download/SDA004.pdf | SDA004 | switching Diode | Standard | No | 2 | Dual (Uni-Directional) | 3.3 | 80 | [5 empty] | SOT363
SDA006 | https://www.diodes.com/datasheet/download/SDA006.pdf | SDA006 | switching Diode | Standard | No | 3 | Tri (Uni-Directional) | 11 | 75 |  | 2.5 |  |  | 8 | SOT363
SM05 | https://www.diodes.com/datasheet/download/SM05.pdf | SM05 | zener TVS | Standard | Yes | 2 | Dual (Uni-Directional) | 230 | 5 | 6.2 |  | 17 | 20.6 | ±8 | SOT23
SM12 | https://www.diodes.com/datasheet/download/SM12.pdf | SM12 | zener TVS | Standard | Yes | 2 | Dual (Uni-Directional) | 95 | 12 | 13.3 |  | 12 | 19 | ±8 | SOT23
SMBJ43AQ | https://www.diodes.com/datasheet/download/ds40740.pdf | SMBJ43AQ | 600W Surface Mount Automotive Transient Voltage Suppressor | Automotive | Yes | 1 | Single (Uni-Directional) |  | 43 | 47.8 | 5 |  | 69.4 | 30 | SMB
SMF4L3.3AQ | https://www.diodes.com/datasheet/download/ds43393.pdf | SMF4L3.3AQ | 400W Surface Mount Transient Voltage Suppressor | Automotive | Yes | 1 | Single (Uni-Directional) |  | 3.3 | 4.5 | 100 | 43.8 | 8 | 30 | DO-219AA
T12S5A | https://www.diodes.com/datasheet/download/T3V3S5A_T5V0S5A_T6V0S5A_T12S5A.pdf | T12S5A | Uni-Directional Surface Mount TVS | Standard | No | 1 | Single (Uni-Directional) | 85 | 12 | 14.1 |  |  | 25 | ±30 | SOD523
T12S5AQ | https://www.diodes.com/datasheet/download/ds45280.pdf | T12S5AQ | Uni-Directional Surface Mount TVS | Automotive | Yes | 1 | Single (Uni-Directional) | 85 | 12 | 14.1 | 1 | 12 | 25 | 30 | SOD523
T3V3S5A | https://www.diodes.com/datasheet/download/T3V3S5A_T5V0S5A_T6V0S5A_T12S5A.pdf | T3V3S5A | Uni-Directional Surface Mount TVS | Standard | No | 1 | Single (Uni-Directional) | 125 | 3.3 | 5 |  |  | 13.7 | ±30 | SOD523
T3V3S5AQ | https://www.diodes.com/datasheet/download/ds45280.pdf | T3V3S5AQ | Uni-Directional Surface Mount TVS | Automotive | Yes | 1 | Single (Uni-Directional) | 125 | 3.3 | 5 | 1 | 16 | 13.7 | 30 | SOD523
T5V0DLP | https://www.diodes.com/datasheet/download/T5V0DLP.pdf | T5V0DLP | Low Capacitance TVS Diode | Standard | No | 2 | Dual (Uni-Directional) |  | 5 | 6.1 |  |  | 12.5 | ±8 | X1-DFN1006-3
T5V0S5A | https://www.diodes.com/datasheet/download/T3V3S5A_T5V0S5A_T6V0S5A_T12S5A.pdf | T5V0S5A | Uni-Directional Surface Mount TVS | Standard | No | 1 | Single (Uni-Directional) | 130 | 5 | 6.2 |  |  | 17.3 | ±30 | SOD523
T5V0S5AQ | https://www.diodes.com/datasheet/download/ds45280.pdf | T5V0S5AQ | Uni-Directional Surface Mount TVS | Automotive | Yes | 1 | Single (Uni-Directional) | 130 | 5 | 6.2 | 0.05 |  | 6.7 | 30 | SOD523
T6V0S5A | https://www.diodes.com/datasheet/download/T3V3S5A_T5V0S5A_T6V0S5A_T12S5A.pdf | T6V0S5A | Uni-Directional Surface Mount TVS | Standard | No | 1 | Single (Uni-Directional) | 110 | 6 | 6.8 |  |  | 20 | ±30 | SOD523
T6V0S5AQ | https://www.diodes.com/datasheet/download/ds45280.pdf | T6V0S5AQ | Uni-Directional Surface Mount TVS | Automotive | Yes | 1 | Single (Uni-Directional) | 110 | 6 | 6.8 | 1 | 13 | 20 | 30 | SOD523
TPD6V8LPN | https://www.diodes.com/datasheet/download/TPD6V8LPN.pdf | TPD6V8LPN | Surface-Mount Transient Voltage Suppressor | Standard | No | 1 | Single (Uni-Directional) | 65 | 5 | 6.4 |  |  | 19 | ±8 | X1-DFN1006-2