## Sheet1
Article number | Type | Package | Qualification | Config | Life Cycle | VBRmin [V] Breakdown voltage | VBRmax [V] Breakdown voltage | VWM [V] Stand-off voltage | PPPM [W] Peak pulse power dissipation | Channels No of channels | Vpp [kV] ESD contact | Vpp [kV] ESD HBM | ID @ VWM [µA] Maximum reverse current | VC [V] Maximum clamping voltage | @ IPPM [A] Maximum clamping voltage | Cj [pF] Junction capacitance
DI5315-02F-AQ | SMD | DFN1006-3 | AEC-Q101 | Array | active | 6 | 9 | 5 | 60 | 2 | 20 | 20 | 0.1 | 11 | 1 | 0.4
DI5315-02F | SMD | DFN1006-3 | Industrial Grade | Array | active | 6.5 | 9 | 5 | 60 |  | 15 | 8 | 0.5 | 21 | 3 | 0.35
ESD03B3Z | SMD | 0603 | Industrial Grade | Bidirectional Single | active | 3.7 | 5.5 | 3.3 | 170 |  | 30 | 30 | 0.5 | 9.5 | 21 | 30
ESD0502BA | SMD | SOT-523 | Industrial Grade | Common Anode | active | 6 | 8.5 | 5 | 70 |  | 15 | 20 | 0.5 | 20 | 4 | 1
ESD0519Z | SMD | 0603 | Industrial Grade | Bidirectional Single | active | 6.5 | 10.5 | 5 | 35 |  | 11 | 11 | 0.2 | 5.5 | 5 | 0.17
ESD0521Z-AQ | SMD | 0603 | AEC-Q101 | Bidirectional Single | active | 6 |  | 5 | 100 |  | 17 | 25 | 0.1 | 25 | 4 | 0.5
ESD0521Z-Q | SMD | 0603 | AEC-Q compliant | Bidirectional Single | active | 6 |  | 5 | 100 |  | 17 | 25 | 0.1 | 25 | 4 | 0.5
ESD0521Z | SMD | 0603 | Industrial Grade | Bidirectional Single | active | 6 |  | 5 | 100 |  | 17 | 25 | 0.1 | 25 | 4 | 0.5
ESD0541Z | SMD | 0603 | Industrial Grade | Bidirectional Single | active | 6 | 9.5 | 5 | 25 |  | 17 | 17 | 0.05 | 15 | 2 | 6.5
ESD05B1Z | SMD | 0603 | Industrial Grade | Bidirectional Single | active | 5.8 | 8 | 5 | 170 |  | 30 | 30 | 0.5 | 9.5 | 10 | 25
ESD07V0Z-AQ | SMD | 0603 | AEC-Q101 | Unidirectional Single | engineering sample | 7.5 |  | 7 | 28 |  | 25 | 20 | 0.3 | 14 | 2 | 0.3
ESD07V0Z | SMD | 0603 | Industrial Grade | Unidirectional Single | engineering sample | 7.5 |  | 7 | 28 |  | 25 | 20 | 0.3 | 14 | 2 | 0.3
ESD1V8WT | SMD | SOD-523 | Industrial Grade | Unidirectional Single | active | 2.2 |  | 1.8 | 80 |  | 30 | 30 | 0.05 | 7.5 | 11 | 30
ESD204B102-AQ | SMD | DFN1006-2 | AEC-Q101 | Bidirectional Single | active | 14.5 | 20 | 14 | 28 | 1 | 18 | 20 | 0.05 | 25 | 1 | 0.6
ESD204B102 | SMD | DFN1006-2 | Industrial Grade | Bidirectional Single | engineering sample | 14.5 | 20 | 14 | 28 | 1 | 18 | 20 | 0.05 | 25 | 1 | 0.6
ESD3302BA | SMD | SOT-523 | Industrial Grade | Common Anode | active | 5 | 7.5 | 3.3 | 60 |  | 15 | 20 | 0.2 | 14.5 | 4 | 0.9
ESD36CA | SMD | SOT-23 | Industrial Grade | Common Anode | active | 40 | 60 | 36 | 300 |  | 8 | 15 | 1 | 60 | 1 | 60
ESD3B12WS | SMD | SOD-323 | Industrial Grade | Bidirectional Single | active | 13.3 |  | 12 | 350 |  | 30 | 30 | 1 | 24 | 15 | 100
ESD3B15WS-Q | SMD | SOD-323 | AEC-Q compliant | Bidirectional Single | active | 16.7 |  | 15 | 350 |  | 30 | 30 | 1 | 29 | 12 | 75
ESD3B15WS | SMD | SOD-323 | Industrial Grade | Bidirectional Single | active | 16.7 |  | 15 | 350 |  | 30 | 30 | 1 | 29 | 12 | 75
ESD3B24WS-AQ | SMD | SOD-323 | AEC-Q101 | Bidirectional Single | active | 25.4 | 30.3 | 24 | 350 |  | 30 | 30 | 1 | 42 | 5 | 50
ESD3B24WS-C | SMD | SOD-323 | Industrial Grade | Bidirectional Single | active | 26 | 30 | 24 | 350 |  | 30 | 30 | 1 | 45 | 8 | 50
ESD3B24WS-Q | SMD | SOD-323 | AEC-Q compliant | Bidirectional Single | engineering sample | 25.4 | 30.3 | 24 | 350 |  | 30 | 30 | 1 | 42 | 5 | 50
ESD3B24WS | SMD | SOD-323 | Industrial Grade | Bidirectional Single | active | 25.4 | 30.3 | 24 | 350 |  | 30 | 30 | 1 | 42 | 5 | 50
ESD3B36WS-AQ | SMD | SOD-323 | AEC-Q101 | Bidirectional Single | engineering sample | 38.5 | 0 | 36 | 350 | 1 | 30 | 30 | 1 | 90 | 4 | 15
ESD3B36WS-Q | SMD | SOD-323 | AEC-Q compliant | Bidirectional Single | active | 38.5 | 0 | 36 | 350 |  | 30 | 30 | 1 | 90 | 4 | 15
ESD3B36WS | SMD | SOD-323 | Industrial Grade | Bidirectional Single | active | 38.5 | 0 | 36 | 350 |  | 30 | 30 | 1 | 90 | 4 | 15
ESD3B3V3WSGW | SMD | SOD-323 | Industrial Grade | Bidirectional Single | active | 4.5 |  | 3.3 | 500 | 1 | 30 | 30 | 0.3 | 8 | 1 | 100
ESD3B5V0WS-AQ | SMD | SOD-323 | AEC-Q101 | Bidirectional Single | active | 6 |  | 5 | 350 |  | 30 | 30 | 10 | 14.5 | 5 | 200
ESD3B5V0WS-Q | SMD | SOD-323 | AEC-Q compliant | Bidirectional Single | active | 6 |  | 5 | 350 |  | 30 | 30 | 10 | 14.5 | 5 | 200
ESD3B5V0WS | SMD | SOD-323 | Industrial Grade | Bidirectional Single | active | 6 |  | 5 | 350 |  | 30 | 30 | 10 | 14.5 | 5 | 200
ESD3V3CA | SMD | SOT-23 | Industrial Grade | Common Anode | active | 4.5 |  | 3.3 | 200 |  | 8 | 15 | 125 | 1 | 1 | 600
ESD3V3WT | SMD | SOD-523 | Industrial Grade | Unidirectional Single | active | 2.8 |  | 3.3 | 40 |  | 15 | 20 | 0.05 | 8 | 5 | 30
ESD3Z12-AQ | SMD | SOD-323F | AEC-Q101 | Unidirectional Single | active | 13.3 | 19 | 12 | 350 | 1 |  | 30 | 1 | 19 | 5 | 150
ESD3Z12 | SMD | SOD-323F | Industrial Grade | Unidirectional Single | active | 13.3 | 19 | 12 | 350 |  |  | 30 | 1 | 19 | 5 | 150
ESD3Z24GW-AQ | SMD | SOD-323 | AEC-Q101 | Unidirectional Single | active | 26.7 | 28.5 | 24 | 550 |  | 30 | 30 | 0.1 | 35 | 16 | 80
ESD3Z24GW | SMD | SOD-323 | Industrial Grade | Unidirectional Single | active | 26.7 | 28.5 | 24 | 550 |  | 30 | 30 | 0.1 | 35 | 16 | 80
ESD3Z3V3GW-AQ-SC | SMD | SOD-323 | AEC-Q101 | Unidirectional Single | engineering sample | 4 | 0 | 3.3 | 375 |  | 30 | 30 | 5 | 9 | 1 | 255
ESD3Z3V3GW | SMD | SOD-323 | Industrial Grade | Unidirectional Single | engineering sample | 4 | 0 | 3.3 | 375 |  | 30 | 30 | 5 | 9 | 1 | 255
ESD3Z5V0-Q | SMD | SOD-323F | AEC-Q compliant | Unidirectional Single | active | 6 | 8.8 | 5 | 350 |  |  | 30 | 10 | 9.8 | 5 | 350
ESD3Z5V0 | SMD | SOD-323F | Industrial Grade | Unidirectional Single | active | 6 | 8.8 | 5 | 350 |  |  | 30 | 10 | 9.8 | 5 | 350
ESD4A10PLC5V5Z-AQ | SMD | SOT-26 | AEC-Q101 | Array | engineering sample | 6 | 8.6 | 5.5 | 10 | 4 | 8 | 10 | 1 | 9.9 | 1 | 2
ESD4A15LUC5V5Z | SMD | SOT-363 | Industrial Grade | Array | engineering sample | 6 | 0 | 5.5 | 90 | 4 | 8 | 15 | 1 | 12 | 1 | 0.6
ESD4A45PLC1508-AQ | SMD | SOT-26 | AEC-Q101 | Array | engineering sample | 6 | 9 | 5 | 45 | 4 | 8 | 15 | 1 | 10 | 3 | 0.6
ESD4A45PLC1508 | SMD | SOT-26 | Industrial Grade | Array | active | 6 | 9 | 5 | 45 | 4 | 8 | 15 | 1 | 10 | 3 | 0.6
ESD4E02B04-AQ | SMD | DFN2510-10 | AEC-Q101 | Array | active | 5.8 | 9.5 | 5 | 60 |  | 30 | 30 | 0.2 | 7.5 | 1 | 0.3
ESD4E02B04 | SMD | DFN2510-10 | Industrial Grade | Array | engineering sample | 5.8 | 9.5 | 5 | 60 |  | 30 | 30 | 0.2 | 7.5 | 1 | 0.3
ESD5121Z | SMD | 0603 | Industrial Grade | Bidirectional Single | engineering sample | 4 |  | 1.5 | 48 |  | 12 | 12 | 0.1 | 8 | 6 | 0.18
ESD5A250C5V0 | SMD | SOT-26 | Industrial Grade | ESD Array | engineering sample | 6 | 0 | 5 | 250 | 5 | 30 | 30 | 1 | 8 | 1 | 160
ESD5B5V0WT-AQ | SMD | SOD-523 | AEC-Q101 | Unidirectional Single | active | 5.8 | 7.8 | 5 | 50 |  | 30 | 30 | 1 | 12.5 | 4 | 32
ESD5B5V0WT-Q | SMD | SOD-523 | AEC-Q compliant | Bidirectional Single | active | 5.8 | 7.8 | 5 | 50 |  |  |  | 1 | 12.5 | 4 | 32
ESD5B5V0WT | SMD | SOD-523 | Industrial Grade | Bidirectional Single | active | 5.8 | 7.8 | 5 | 50 |  | 30 | 30 | 1 | 12.5 | 4 | 32
ESD5V0CA | SMD | SOT-23 | Industrial Grade | Common Anode | active | 6 |  | 5 | 300 |  | 8 | 15 | 100 | 12.5 | 5 | 400
ESD5Z12-AQ | SMD | SOD-523 | AEC-Q101 | Unidirectional Single | active | 14.1 | 17 | 12 | 240 |  | 30 | 30 | 0.01 | 17 | 5 | 55
ESD5Z12 | SMD | SOD-523 | Industrial Grade | Unidirectional Single | active | 14.1 | 17 | 12 | 240 |  | 30 | 30 | 0.01 | 17 | 5 | 55
ESD5Z15 | SMD | SOD-523 | Industrial Grade | Unidirectional Single | active | 16.5 | 19 | 15 | 240 |  | 30 | 30 | 0.2 | 30 | 6 | 50
ESD5Z18 | SMD | SOD-523 | Industrial Grade | Unidirectional Single | engineering sample | 20 | 0 | 18 | 400 | 1 | 30 | 30 | 5 | 50 | 9 | 50
ESD5Z24 | SMD | SOD-523 | Industrial Grade | Unidirectional Single | active | 25.5 | 0 | 24 | 300 |  | 30 | 30 | 0.5 | 60 | 6 | 40
ESD5Z3V3 | SMD | SOD-523 | Industrial Grade | Unidirectional Single | active | 5 | 8.4 | 3.3 | 158 |  | 30 | 30 | 0.05 | 8.4 | 5 | 105
ESD5Z5V0-AQ | SMD | SOD-523 | AEC-Q101 | Unidirectional Single | active | 6.2 | 11.6 | 5 | 174 |  | 30 | 30 | 0.05 | 11.6 | 5 | 80
ESD5Z5V0-Q | SMD | SOD-523 | AEC-Q compliant | Unidirectional Single | active | 6.2 | 11.6 | 5 | 174 |  |  |  | 0.05 | 11.6 | 5 | 80
ESD5Z5V0 | SMD | SOD-523 | Industrial Grade | Unidirectional Single | active | 6.2 | 11.6 | 5 | 174 |  | 30 | 30 | 0.05 | 11.6 | 5 | 80
ESD5Z6V0 | SMD | SOD-523 | Industrial Grade | Unidirectional Single | active | 6.8 | 12.4 | 6 | 181 |  | 30 | 30 | 0.01 | 12.4 | 5 | 70
ESD9BL0521P-AQ | SMD | DFN1006-2 | AEC-Q101 | Bidirectional Single | engineering sample | 6 | 10 | 5 | 100 |  | 23 | 25 | 0.1 | 25 | 4 | 0.5
ESD9BL0521P-Q | SMD | DFN1006-2 | AEC-Q compliant | Bidirectional Single | active | 6 | 11 | 5 | 100 |  | 8 | 15 | 1 | 25 | 4 | 0.5
ESD9BL0521P | SMD | DFN1006-2 | Industrial Grade | Bidirectional Single | active | 6 | 10 | 5 | 100 |  | 23 | 25 | 0.1 | 25 | 4 | 0.5
ESD9BL0522P-C | SMD | DFN1006-2 | Commercial Grade | Bidirectional Single | active | 6 | 9 | 5 | 80 |  | 12 | 20 | 0.5 | 12 | 1 | 0.4
ESD9BL0522P-Q | SMD | DFN1006-2 | AEC-Q compliant | Bidirectional Single | engineering sample | 6 | 8.5 | 5 | 80 |  | 12 | 20 | 0.5 | 12 | 1 | 0.4
ESD9BL0522P | SMD | DFN1006-2 | Industrial Grade | Bidirectional Single | active | 6 | 8.5 | 5 | 80 |  | 15 | 20 | 0.5 | 12 | 1 | 0.4
ESD9BL0524P-Q | SMD | DFN1006-2 | AEC-Q compliant | Bidirectional Single | active | 5.6 | 9 | 5 | 95 |  |  |  | 1 | 11 | 8.5 | 20
ESD9BL0524P | SMD | DFN1006-2 | Industrial Grade | Bidirectional Single | active | 5.6 | 9 | 5 | 95 |  | 30 | 30 | 1 | 11 | 8.5 | 20
ESD9BL0525P | SMD | DFN1006-2 | Industrial Grade | Bidirectional Single | active | 6 | 0 | 5 | 100 | 1 | 20 | 15 | 1 | 30 | 4.5 | 0.3
ESD9BL18P-AQ | SMD | DFN1006-2 | AEC-Q101 | Bidirectional Single | active | 19 | 24 | 18 | 68 |  | 8 | 15 | 0.2 | 32 | 1 | 0.5
ESD9BL24P-AQ | SMD | DFN1006-2 | AEC-Q101 | Bidirectional Single | engineering sample | 26.5 | 32 | 24 | 280 | 1 | 30 | 30 | 0.5 | 51 | 5.5 | 20
ESD9BL24P-Q | SMD | DFN1006-2 | AEC-Q compliant | Bidirectional Single | engineering sample | 26.5 | 32 | 24 | 280 |  | 30 | 30 | 0.5 | 51 | 5.5 | 20
ESD9BL24P | SMD | DFN1006-2 | Industrial Grade | Bidirectional Single | active | 26 | 30 | 24 | 350 |  | 30 | 30 | 0.5 | 36 | 1 | 35
ESD9BL36P | SMD | DFN1006-2 | Industrial Grade | Bidirectional Single | active | 38 | 44 | 36 | 450 |  | 30 | 30 | 0.5 | 55 | 1 | 20
ESD9BL5V0P-AQ | SMD | DFN1006-2 | AEC-Q101 | Bidirectional Single | engineering sample | 6 | 10 | 5.5 | 55 |  | 10 | 10 | 0.1 | 11 | 1 | 0.55
ESD9BL5V0P | SMD | DFN1006-2 | Commercial Grade | Bidirectional Single | engineering sample | 6 | 10 | 5.5 | 55 |  | 10 | 10 | 0.1 | 11 | 1 | 0.55
ESD9L1P8 | SMD | DFN1006-2 | Industrial Grade | Unidirectional Single | active | 2.2 |  | 1.8 | 80 |  | 30 | 30 | 0.05 | 7.5 | 11 | 30
ESD9L5P0 | SMD | DFN1006-2 | Industrial Grade | Unidirectional Single | active | 5.8 | 8 | 5 | 160 | 1 | 30 | 30 | 0.5 | 9 | 10 | 40
ESDALC208 | SMD | SOT-26 | Industrial Grade | Array | active | 9 | 0 | 9 | 0 |  | 8 | 15 | 1 | 0 | 0 | 7
ESDB12C-Q | SMD | SOT-23 | AEC-Q compliant | Asymmetric Dual | active | 14.2 | 16.7 | 12 | 200 |  | 30 |  | 0.05 | 37 | 5 | 19
ESDB12C | SMD | SOT-23 | Industrial Grade | Asymmetric Dual | active | 14.2 | 16.7 | 12 | 200 |  | 30 |  | 0.05 | 37 | 5 | 19
ESDB1524GW-AQ-SC | SMD | SOD-323 | AEC-Q101 | Asymmetric Single | engineering sample | 17.1 | 20.8 | 15 | 200 |  | 30 | 30 | 0.05 | 25 | 1 | 22
ESDB1524GW-AQ | SMD | SOD-323 | AEC-Q101 | Asymmetric Single | active | 17.1 | 20.8 | 15 | 200 |  | 30 | 30 | 0.05 | 25 | 1 | 22
ESDB1524GW-Q | SMD | SOD-323 | AEC-Q compliant | Asymmetric Single | engineering sample | 17.1 | 20.8 | 15 | 200 |  |  |  | 0.05 | 25 | 1 | 22
ESDB1524GW | SMD | SOD-323 | Industrial Grade | Asymmetric Single | active | 17.1 | 20.8 | 15 | 200 |  |  |  | 0.05 | 25 | 1 | 22
ESDB15C | SMD | SOT-23 | Industrial Grade | Asymmetric Dual | active | 17.1 | 20.3 | 15 | 200 |  | 30 |  | 0.05 | 44 | 5 | 16
ESDB24C-AQ | SMD | SOT-23 | AEC-Q101 | Asymmetric Dual | active | 25.4 | 30.3 | 24 | 200 |  | 23 |  | 0.05 | 70 | 3 | 11
ESDB24C-Q | SMD | SOT-23 | AEC-Q compliant | Asymmetric Dual | active | 25.4 | 30.3 | 24 | 200 |  | 23 |  | 0.05 | 70 | 3 | 11
ESDB24C | SMD | SOT-23 | Industrial Grade | Asymmetric Dual | active | 25.4 | 30.3 | 24 | 200 |  | 23 |  | 0.05 | 70 | 3 | 11
ESDB24D-AQ | SMD | 0603 | AEC-Q101 | Bidirectional Single | active | 24.3 | 30 | 24 | 67 |  | 18 | 20 | 0.05 | 44.5 | 1.5 | 3
ESDB24D | SMD | 0603 | Industrial Grade | Bidirectional Single | active | 24.3 | 30 | 24 | 67 |  | 18 | 20 | 0.05 | 44.5 | 1.5 | 3
ESDB3V3C-AQ | SMD | SOT-23 | AEC-Q101 | Asymmetric Dual | active | 5.8 | 6.9 | 3.3 | 350 |  | 30 |  | 2 | 26 | 15 | 101
ESDB3V3C-Q | SMD | SOT-23 | AEC-Q compliant | Asymmetric Dual | active | 5.8 | 6.9 | 3.3 | 350 |  | 30 |  | 2 | 26 | 15 | 101
ESDB3V3C | SMD | SOT-23 | Industrial Grade | Asymmetric Dual | active | 5.8 | 6.9 | 3.3 | 350 |  | 30 |  | 2 | 26 | 15 | 101
ESDB5V0C | SMD | SOT-23 | Industrial Grade | Asymmetric Dual | active | 7 | 8.2 | 5 | 200 |  | 30 |  | 0.05 | 28 | 13 | 75
ESDB5V0WT | SMD | SOD-523 | Industrial Grade | Bidirectional Single | active | 5.5 | 9.5 | 5 | 20 |  | 8 | 15 | 0.1 | 10 | 2 | 3.5
ESDB70W-AQ | SMD | SOT-323 | AEC-Q101 | Series | active | 75 | 0 | 70 | 150 |  | 20 | 20 | 0.1 | 15 | 10 | 1
ESDB70W | SMD | SOT-323 | Industrial Grade | Series | active | 75 | 0 | 70 | 150 |  | 20 | 20 | 0.1 | 15 | 10 | 1
ESDB712 | SMD | SOT-23 | Industrial Grade | Asymmetric Dual | active | 7.8 | 0 | 7 | 400 |  | 30 |  | 0.5 | 15 | 17 | 60
ESDB712A | SMD | SOT-23 | Industrial Grade | Asymmetric Dual | active | 7.8 | 0 | 7 | 275 |  | 30 |  | 0.5 | 23 | 11.5 | 100
ESDBK3V3-Q | SMD | DFN1006-2 | AEC-Q compliant | Bidirectional Single | engineering sample | 4 | 6 | 3.3 | 60 | 1 | 30 | 30 | 0.4 | 9 | 7 | 15
ESDBK3V3 | SMD | DFN1006-2 | Industrial Grade | Bidirectional Single | active | 4 | 6 | 3.3 | 60 |  | 30 | 30 | 0.4 | 9 | 7 | 15
ESDS304DT | SMD | SOT-23-5 | Industrial Grade | Array | active | 4.5 | 0 | 3.6 | 160 | 4 | 30 | 30 | 0.2 | 8.2 | 12 | 1
MMBZ15CA-AQ | SMD | SOT-23 | AEC-Q101 | Common Anode | active | 14.25 | 15.75 | 12 | 40 | 2 | 30 |  | 0.05 | 21 | 1.9 | 70
MMBZ15CA | SMD | SOT-23 | Industrial Grade | Common Anode | active | 14.25 | 15.75 | 12 | 40 | 2 | 30 |  | 0.05 | 21 | 1.9 | 70
MMBZ18CA-AQ | SMD | SOT-23 | AEC-Q101 | Common Anode | engineering sample | 17.1 | 18.9 | 14.5 | 40 | 2 | 30 |  | 50 | 25 | 1.6 | 70
MMBZ18CA-Q | SMD | SOT-23 | AEC-Q compliant | Common Anode | active | 17.1 | 18.9 | 14.5 | 40 | 2 | 30 |  | 0.05 | 25 | 1.6 | 70
MMBZ18CA | SMD | SOT-23 | Industrial Grade | Common Anode | active | 17.1 | 18.9 | 14.5 | 40 | 2 | 30 |  | 0.05 | 25 | 1.6 | 70
MMBZ20CA-AQ | SMD | SOT-23 | AEC-Q101 | Common Anode | engineering sample | 19 | 21 | 17 | 40 |  | 30 |  | 0.05 | 28 | 1.4 | 60
MMBZ27CA-AQ-SC | SMD | SOT-23 | AEC-Q101 | Common Anode | engineering sample | 25.65 | 28.35 | 22 | 40 |  | 30 |  | 0.05 | 40 | 1 | 50
MMBZ27CA-AQ | SMD | SOT-23 | AEC-Q101 | Common Anode | active | 25.65 | 28.35 | 22 | 40 |  | 30 |  | 0.05 | 40 | 1 | 50
MMBZ27CA-Q | SMD | SOT-23 | AEC-Q compliant | Common Anode | active | 25.65 | 28.35 | 22 | 40 |  | 30 |  | 0.05 | 40 | 1 | 50
MMBZ27CA | SMD | SOT-23 | Industrial Grade | Common Anode | active | 25.65 | 28.35 | 22 | 40 |  | 30 |  | 0.05 | 40 | 1 | 50
MMBZ27CC-AQ | SMD | SOT-23 | AEC-Q101 | Common Anode | engineering sample | 25.65 | 28.35 | 22 | 40 | 2 | 30 | 30 | 0.05 | 40 | 1 | 70
MMBZ5V6CA-AQ | SMD | SOT-23 | AEC-Q101 | Common Anode | active | 5.3 | 5.9 | 3 | 24 |  | 30 |  | 5 | 8 | 3 | 280
MMBZ5V6CA | SMD | SOT-23 | Industrial Grade | Common Anode | engineering sample | 5.3 | 5.9 | 3 | 24 |  | 30 |  | 5 | 8 | 3 | 280
MMBZ9V1CA-AQ | SMD | SOT-23 | AEC-Q101 | Common Anode | active | 8.65 | 9.56 | 6 | 24 |  | 30 |  | 0.3 | 14 | 1.7 | 160
MMBZ9V1CA | SMD | SOT-23 | Industrial Grade | Common Anode | engineering sample | 8.65 | 9.56 | 6 | 24 |  | 30 |  | 0.3 | 14 | 1.7 | 160
NUP1905L-AQ | SMD | SOT-23 | AEC-Q101 | Bidirectional Dual | active | 26.2 | 32 | 24 | 360 |  | 30 | 30 | 1 | 48 | 8 | 30
NUP1905L-Q | SMD | SOT-23 | AEC-Q compliant | Bidirectional Dual | engineering sample | 26.2 | 32 | 24 | 360 |  | 30 | 30 | 1 | 48 | 8 | 30
NUP2105AL-AQ | SMD | SOT-23 | AEC-Q101 | Bidirectional Dual | engineering sample | 26.2 | 32 | 24 | 380 |  | 30 | 30 | 0.1 | 40 | 5 | 30
NUP2105AL-Q | SMD | SOT-23 | AEC-Q compliant | Bidirectional Dual | engineering sample | 26.2 | 32 | 24 | 380 |  | 30 | 30 | 0.1 | 40 | 5 | 30
NUP2105AL | SMD | SOT-23 | Industrial Grade | Bidirectional Dual | engineering sample | 26.2 | 32 | 24 | 380 |  | 30 | 30 | 0.1 | 40 | 5 | 30
NUP2105L-AQ | SMD | SOT-23 | AEC-Q101 | Bidirectional Dual | active | 26.2 | 32 | 24 | 350 |  | 30 | 30 | 0.1 | 40 | 5 | 30
NUP2105L-Q | SMD | SOT-23 | AEC-Q compliant | Bidirectional Dual | active | 26.2 | 32 | 24 | 350 |  | 30 | 30 | 0.1 | 40 | 5 | 30
NUP2105L | SMD | SOT-23 | Industrial Grade | Bidirectional Dual | active | 26.2 | 32 | 24 | 350 |  | 30 | 30 | 0.1 | 40 | 5 | 30
NUP2405L-AQ | SMD | SOT-23 | AEC-Q101 | Bidirectional Dual | active | 26.5 | 31.5 | 24 | 240 |  | 30 | 30 | 1 | 48 | 5 | 15
NUP3105L-AQ | SMD | SOT-23 | AEC-Q101 | Bidirectional Dual | active | 35.6 |  | 32 | 500 |  | 16 | 16 | 0.1 | 59 | 5 | 30
NUP3105L-Q | SMD | SOT-23 | AEC-Q compliant | Bidirectional Dual | active | 35.6 |  | 32 | 500 |  | 16 | 16 | 0.1 | 59 | 5 | 30
NUP3105L | SMD | SOT-23 | Industrial Grade | Bidirectional Dual | active | 35.6 |  | 32 | 500 |  | 16 | 16 | 0.1 | 59 | 5 | 30
PSOT03 | SMD | SOT-23 | Industrial Grade | Single Y | engineering sample | 4 |  | 3.3 | 500 |  | 8 | 15 | 125 | 10.9 | 43 | 500
PSOT03C | SMD | SOT-23 | Industrial Grade | Common Anode | active | 4 |  | 3.3 | 500 |  | 8 | 15 | 125 | 10.9 | 43 | 500
PSOT05 | SMD | SOT-23 | Industrial Grade | Single Y | engineering sample | 6 |  | 5 | 500 |  | 8 | 15 | 20 | 13.5 | 42 | 350
PSOT05C-Q | SMD | SOT-23 | AEC-Q compliant | Common Anode | active | 6 |  | 5 | 500 |  | 8 | 15 | 20 | 13.5 | 42 | 210
PSOT05C | SMD | SOT-23 | Industrial Grade | Common Anode | active | 6 |  | 5 | 500 |  | 8 | 15 | 20 | 13.5 | 42 | 210
PSOT08 | SMD | SOT-23 | Industrial Grade | Single Y | active | 8.5 |  | 8 | 500 |  | 8 | 15 | 10 | 16.9 | 34 | 250
PSOT08C | SMD | SOT-23 | Industrial Grade | Common Anode | active | 8.5 |  | 8 | 500 |  | 8 | 15 | 10 | 16.9 | 34 | 150
PSOT12 | SMD | SOT-23 | Industrial Grade | Single Y | engineering sample | 13.3 |  | 12 | 500 |  | 8 | 15 | 2 | 25.9 | 21 | 150
PSOT12C | SMD | SOT-23 | Industrial Grade | Common Anode | active | 13.3 |  | 12 | 500 |  | 8 | 15 | 2 | 25.9 | 21 | 90
PSOT15 | SMD | SOT-23 | Industrial Grade | Single Y | engineering sample | 16.7 |  | 15 | 500 |  | 8 | 15 | 1 | 30 | 17 | 100
PSOT15C | SMD | SOT-23 | Industrial Grade | Common Anode | active | 16.7 |  | 15 | 500 |  | 8 | 15 | 1 | 30 | 17 | 60
PSOT24 | SMD | SOT-23 | Industrial Grade | Single Y | engineering sample | 26.7 |  | 24 | 500 |  | 8 | 15 | 1 | 49 | 12 | 88
PSOT24C-AQ | SMD | SOT-23 | AEC-Q101 | Common Anode | engineering sample | 26.7 |  | 24 | 500 | 1 | 30 | 30 | 1 | 49 | 7 | 63
PSOT24C-Q | SMD | SOT-23 | AEC-Q compliant | Common Anode | active | 26.7 |  | 24 | 500 |  | 8 | 15 | 1 | 49 | 12 | 63
PSOT24C | SMD | SOT-23 | Industrial Grade | Common Anode | active | 26.7 |  | 24 | 500 | 1 | 30 | 30 | 1 | 49 | 7 | 63
PSOT36 | SMD | SOT-23 | Industrial Grade | Single Y | active | 40 |  | 36 | 500 |  | 8 | 15 | 1 | 76.8 | 9 | 80
PSOT36C | SMD | SOT-23 | Industrial Grade | Common Anode | active | 40 |  | 36 | 500 |  | 8 | 15 | 1 | 76.8 | 9 | 60