## Sheet1
Article number | Type | Package | Qualification | Config | Life Cycle | VBRmin [V] Breakdown voltage | VBRmax [V] Breakdown voltage | VWM [V] Stand-off voltage | PPPM [W] Peak pulse power dissipation | ID @ VWM [µA] Maximum reverse current | VC [V] Maximum clamping voltage | @ IPPM [A] Maximum clamping voltage | Cj [pF] Junction capacitance
1.0SMBJ13A | SMD | DO-214AA/SMB | Industrial Grade | Unidirectional Single | active | 16.7 | 18.6 | 15 | 1000 | 1 | 24.4 | 41
1.0SMBJ15A-AQ | SMD | DO-214AA/SMB | AEC-Q101 | Unidirectional Single | engineering sample | 16.7 | 18.6 | 15 | 1000 | 1 | 24.4 | 41
1.0SMBJ15A | SMD | DO-214AA/SMB | Industrial Grade | Unidirectional Single | active | 16.7 | 18.6 | 15 | 1000 | 1 | 24.4 | 41
1.0SMBJ26CA-AQ | SMD | DO-214AA/SMB | AEC-Q101 | Bidirectional Single | engineering sample | 28.9 | 31.9 | 26 | 1000 | 1 | 42.1 | 23.8
1.0SMBJ26CA | SMD | DO-214AA/SMB | Industrial Grade | Bidirectional Single | active | 28.9 | 31.9 | 26 | 1000 | 1 | 42.1 | 23.8
1.0SMBJ28CA-AQ | SMD | DO-214AA/SMB | AEC-Q101 | Bidirectional Single | active | 31.1 | 34.4 | 28 | 1000 | 1 | 45.4 | 22
1.0SMBJ28CA | SMD | DO-214AA/SMB | Industrial Grade | Bidirectional Single | active | 31.1 | 34.4 | 28 | 1000 | 1 | 45.4 | 22
1.0SMBJ30CA-Q | SMD | DO-214AA/SMB | AEC-Q compliant | Bidirectional Single | engineering sample | 33.3 | 36.8 | 30 | 1000 | 1 | 48.4 | 20.7
1.0SMBJ33A-AQ | SMD | DO-214AA/SMB | AEC-Q101 | Unidirectional Single | active | 36.7 | 40.6 | 33 | 1000 | 1 | 53.3 | 18.8
1.0SMBJ33CA-AQ | SMD | DO-214AA/SMB | AEC-Q101 | Bidirectional Single | active | 36.7 | 40.6 | 33 | 1000 | 1 | 53.3 | 18.76
1.0SMBJ36A | SMD | DO-214AA/SMB | Industrial Grade | Unidirectional Single | active | 40 | 44.2 | 36 | 1000 | 1 | 58.1 | 17.2
1.0SMBJ5.0A | SMD | DO-214AA/SMB | Industrial Grade | Unidirectional Single | active | 6.4 | 7 | 5 | 1000 | 800 | 9.2 | 108.7
1.0SMBJ5.0CA | SMD | DO-214AA/SMB | Industrial Grade | Bidirectional Single | active | 6.4 | 7 | 5 | 1000 | 800 | 9.2 | 108.7
1.0SMBJ6.0CA | SMD | DO-214AA/SMB | Industrial Grade | Bidirectional Single | active | 6.67 | 7.37 | 6 | 1000 | 800 | 10.3 | 97.1
1.0SMBJ6.5A | SMD | DO-214AA/SMB | Industrial Grade | Unidirectional Single | active | 7.22 | 7.98 | 6.5 | 1000 | 500 | 11.2 | 89.29
1.5KE100A-AQ | Axial | D5.4x7.5 | AEC-Q101 | Unidirectional Single | engineering sample | 95 | 105 | 85.5 | 1500 | 1 | 137 | 11.4
1.5KE100A | Axial | D5.4x7.5 | Industrial Grade | Unidirectional Single | active | 95 | 105 | 85.5 | 1500 | 1 | 137 | 11.4
1.5KE100CA-AQ | Axial | D5.4x7.5 | AEC-Q101 | Bidirectional Single | engineering sample | 95 | 105 | 85.5 | 1500 | 1 | 137 | 11.4
1.5KE100CA | Axial | D5.4x7.5 | Industrial Grade | Bidirectional Single | active | 95 | 105 | 85.5 | 1500 | 1 | 137 | 11.4
1.5KE10A-AQ | Axial | D5.4x7.5 | AEC-Q101 | Unidirectional Single | engineering sample | 9.5 | 10.5 | 8.5 | 1500 | 10 | 14.5 | 108
1.5KE10A | Axial | D5.4x7.5 | Industrial Grade | Unidirectional Single | active | 9.5 | 10.5 | 8.5 | 1500 | 10 | 14.5 | 108
1.5KE10CA-AQ | Axial | D5.4x7.5 | AEC-Q101 | Bidirectional Single | engineering sample | 9.5 | 10.5 | 8.5 | 1500 | 10 | 14.5 | 108
1.5KE10CA | Axial | D5.4x7.5 | Industrial Grade | Bidirectional Single | active | 9.5 | 10.5 | 8.5 | 1500 | 10 | 14.5 | 108
1.5KE110A-AQ | Axial | D5.4x7.5 | AEC-Q101 | Unidirectional Single | engineering sample | 105 | 116 | 94 | 1500 | 1 | 152 | 10.3
1.5KE110A | Axial | D5.4x7.5 | Industrial Grade | Unidirectional Single | active | 105 | 116 | 94 | 1500 | 1 | 152 | 10.3
1.5KE110CA-AQ | Axial | D5.4x7.5 | AEC-Q101 | Bidirectional Single | engineering sample | 105 | 116 | 94 | 1500 | 1 | 152 | 10.3
1.5KE110CA | Axial | D5.4x7.5 | Industrial Grade | Bidirectional Single | active | 105 | 116 | 94 | 1500 | 1 | 152 | 10.3
1.5KE11A-AQ | Axial | D5.4x7.5 | AEC-Q101 | Unidirectional Single | engineering sample | 10.5 | 11.6 | 9.4 | 1500 | 1 | 15.6 | 100
1.5KE11A | Axial | D5.4x7.5 | Industrial Grade | Unidirectional Single | active | 10.5 | 11.6 | 9.4 | 1500 | 1 | 15.6 | 100
1.5KE11CA-AQ | Axial | D5.4x7.5 | AEC-Q101 | Bidirectional Single | engineering sample | 10.5 | 11.6 | 9.4 | 1500 | 1 | 15.6 | 100
1.5KE11CA | Axial | D5.4x7.5 | Industrial Grade | Bidirectional Single | active | 10.5 | 11.6 | 9.4 | 1500 | 1 | 15.6 | 100
1.5KE120A-AQ | Axial | D5.4x7.5 | AEC-Q101 | Unidirectional Single | engineering sample | 114 | 126 | 102 | 1500 | 1 | 165 | 9.5
1.5KE120A | Axial | D5.4x7.5 | Industrial Grade | Unidirectional Single | active | 114 | 126 | 102 | 1500 | 1 | 165 | 9.5
1.5KE120CA-AQ | Axial | D5.4x7.5 | AEC-Q101 | Bidirectional Single | engineering sample | 114 | 126 | 102 | 1500 | 1 | 165 | 9.5
1.5KE120CA | Axial | D5.4x7.5 | Industrial Grade | Bidirectional Single | active | 114 | 126 | 102 | 1500 | 1 | 165 | 9.5
1.5KE12A-AQ | Axial | D5.4x7.5 | AEC-Q101 | Unidirectional Single | engineering sample | 11.4 | 12.6 | 10.2 | 1500 | 1 | 16.7 | 94
1.5KE12A | Axial | D5.4x7.5 | Industrial Grade | Unidirectional Single | active | 11.4 | 12.6 | 10.2 | 1500 | 1 | 16.7 | 94
1.5KE12CA-AQ | Axial | D5.4x7.5 | AEC-Q101 | Bidirectional Single | engineering sample | 11.4 | 12.6 | 10.2 | 1500 | 1 | 16.7 | 94
1.5KE12CA | Axial | D5.4x7.5 | Industrial Grade | Bidirectional Single | active | 11.4 | 12.6 | 10.2 | 1500 | 1 | 16.7 | 94
1.5KE130A-AQ | Axial | D5.4x7.5 | AEC-Q101 | Unidirectional Single | engineering sample | 124 | 137 | 111 | 1500 | 1 | 179 | 8.7
1.5KE130A | Axial | D5.4x7.5 | Industrial Grade | Unidirectional Single | active | 124 | 137 | 111 | 1500 | 1 | 179 | 8.7
1.5KE130CA-AQ | Axial | D5.4x7.5 | AEC-Q101 | Bidirectional Single | engineering sample | 124 | 137 | 111 | 1500 | 1 | 179 | 8.7
1.5KE130CA | Axial | D5.4x7.5 | Industrial Grade | Bidirectional Single | active | 124 | 137 | 111 | 1500 | 1 | 179 | 8.7
1.5KE13A-AQ | Axial | D5.4x7.5 | AEC-Q101 | Unidirectional Single | engineering sample | 12.4 | 13.7 | 11.1 | 1500 | 1 | 18.2 | 86
1.5KE13A | Axial | D5.4x7.5 | Industrial Grade | Unidirectional Single | active | 12.4 | 13.7 | 11.1 | 1500 | 1 | 18.2 | 86
1.5KE13CA-AQ | Axial | D5.4x7.5 | AEC-Q101 | Bidirectional Single | engineering sample | 12.4 | 13.7 | 11.1 | 1500 | 1 | 18.2 | 86
1.5KE13CA | Axial | D5.4x7.5 | Industrial Grade | Bidirectional Single | active | 12.4 | 13.7 | 11.1 | 1500 | 1 | 18.2 | 86
1.5KE150A-AQ | Axial | D5.4x7.5 | AEC-Q101 | Unidirectional Single | engineering sample | 143 | 158 | 128 | 1500 | 1 | 207 | 7.6
1.5KE150A | Axial | D5.4x7.5 | Industrial Grade | Unidirectional Single | active | 143 | 158 | 128 | 1500 | 1 | 207 | 7.6
1.5KE150CA-AQ | Axial | D5.4x7.5 | AEC-Q101 | Bidirectional Single | engineering sample | 143 | 158 | 128 | 1500 | 1 | 207 | 7.6
1.5KE150CA | Axial | D5.4x7.5 | Industrial Grade | Bidirectional Single | active | 143 | 158 | 128 | 1500 | 1 | 207 | 7.6
1.5KE15A-AQ | Axial | D5.4x7.5 | AEC-Q101 | Unidirectional Single | engineering sample | 14.3 | 15.8 | 12.8 | 1500 | 1 | 21.2 | 74
1.5KE15A | Axial | D5.4x7.5 | Industrial Grade | Unidirectional Single | active | 14.3 | 15.8 | 12.8 | 1500 | 1 | 21.2 | 74
1.5KE15CA-AQ | Axial | D5.4x7.5 | AEC-Q101 | Bidirectional Single | engineering sample | 14.3 | 15.8 | 12.8 | 1500 | 1 | 21.2 | 74
1.5KE15CA | Axial | D5.4x7.5 | Industrial Grade | Bidirectional Single | active | 14.3 | 15.8 | 12.8 | 1500 | 1 | 21.2 | 74
1.5KE160A-AQ | Axial | D5.4x7.5 | AEC-Q101 | Unidirectional Single | engineering sample | 152 | 168 | 136 | 1500 | 1 | 219 | 7.1
1.5KE160A | Axial | D5.4x7.5 | Industrial Grade | Unidirectional Single | active | 152 | 168 | 136 | 1500 | 1 | 219 | 7.1
1.5KE160CA-AQ | Axial | D5.4x7.5 | AEC-Q101 | Bidirectional Single | engineering sample | 152 | 168 | 136 | 1500 | 1 | 219 | 7.1
1.5KE160CA | Axial | D5.4x7.5 | Industrial Grade | Bidirectional Single | active | 152 | 168 | 136 | 1500 | 1 | 219 | 7.1
1.5KE16A-AQ | Axial | D5.4x7.5 | AEC-Q101 | Unidirectional Single | engineering sample | 15.2 | 16.8 | 13.6 | 1500 | 1 | 22.5 | 70
1.5KE16A | Axial | D5.4x7.5 | Industrial Grade | Unidirectional Single | active | 15.2 | 16.8 | 13.6 | 1500 | 1 | 22.5 | 70
1.5KE16CA-AQ | Axial | D5.4x7.5 | AEC-Q101 | Bidirectional Single | engineering sample | 15.2 | 16.8 | 13.6 | 1500 | 1 | 22.5 | 70
1.5KE16CA | Axial | D5.4x7.5 | Industrial Grade | Bidirectional Single | active | 15.2 | 16.8 | 13.6 | 1500 | 1 | 22.5 | 70
1.5KE170A-AQ | Axial | D5.4x7.5 | AEC-Q101 | Unidirectional Single | engineering sample | 162 | 179 | 145 | 1500 | 1 | 234 | 6.7
1.5KE170A | Axial | D5.4x7.5 | Industrial Grade | Unidirectional Single | active | 162 | 179 | 145 | 1500 | 1 | 234 | 6.7
1.5KE170CA-AQ | Axial | D5.4x7.5 | AEC-Q101 | Bidirectional Single | engineering sample | 162 | 179 | 145 | 1500 | 1 | 234 | 6.7
1.5KE170CA | Axial | D5.4x7.5 | Industrial Grade | Bidirectional Single | active | 162 | 179 | 145 | 1500 | 1 | 234 | 6.7
1.5KE180 | Axial | D5.4x7.5 | Industrial Grade | Unidirectional Single | end of life | 162 | 198 | 146 | 1500 | 1 | 258 | 6.1
1.5KE180A-AQ | Axial | D5.4x7.5 | AEC-Q101 | Unidirectional Single | engineering sample | 171 | 189 | 154 | 1500 | 1 | 246 | 6.4
1.5KE180A | Axial | D5.4x7.5 | Industrial Grade | Unidirectional Single | active | 171 | 189 | 154 | 1500 | 1 | 246 | 6.4
1.5KE180CA-AQ | Axial | D5.4x7.5 | AEC-Q101 | Bidirectional Single | engineering sample | 171 | 189 | 154 | 1500 | 1 | 246 | 6.4
1.5KE180CA | Axial | D5.4x7.5 | Industrial Grade | Bidirectional Single | active | 171 | 189 | 154 | 1500 | 1 | 246 | 6.4
1.5KE18A-AQ | Axial | D5.4x7.5 | AEC-Q101 | Unidirectional Single | engineering sample | 17.1 | 18.9 | 15.3 | 1500 | 1 | 25.5 | 60
1.5KE18A | Axial | D5.4x7.5 | Industrial Grade | Unidirectional Single | active | 17.1 | 18.9 | 15.3 | 1500 | 1 | 25.5 | 60
1.5KE18CA-AQ | Axial | D5.4x7.5 | AEC-Q101 | Bidirectional Single | engineering sample | 17.1 | 18.9 | 15.3 | 1500 | 1 | 25.5 | 60
1.5KE18CA | Axial | D5.4x7.5 | Industrial Grade | Bidirectional Single | active | 17.1 | 18.9 | 15.3 | 1500 | 1 | 25.5 | 60
1.5KE200A-AQ | Axial | D5.4x7.5 | AEC-Q101 | Unidirectional Single | engineering sample | 190 | 210 | 171 | 1500 | 1 | 274 | 5.7
1.5KE200A | Axial | D5.4x7.5 | Industrial Grade | Unidirectional Single | active | 190 | 210 | 171 | 1500 | 1 | 274 | 5.7
1.5KE200CA-AQ | Axial | D5.4x7.5 | AEC-Q101 | Bidirectional Single | engineering sample | 190 | 210 | 171 | 1500 | 1 | 274 | 5.7
1.5KE200CA | Axial | D5.4x7.5 | Industrial Grade | Bidirectional Single | active | 190 | 210 | 171 | 1500 | 1 | 274 | 5.7
1.5KE20A-AQ | Axial | D5.4x7.5 | AEC-Q101 | Unidirectional Single | engineering sample | 19 | 21 | 17.1 | 1500 | 1 | 27.7 | 56
1.5KE20A | Axial | D5.4x7.5 | Industrial Grade | Unidirectional Single | active | 19 | 21 | 17.1 | 1500 | 1 | 27.7 | 56
1.5KE20CA-AQ | Axial | D5.4x7.5 | AEC-Q101 | Bidirectional Single | engineering sample | 19 | 21 | 17.1 | 1500 | 1 | 27.7 | 56
1.5KE20CA | Axial | D5.4x7.5 | Industrial Grade | Bidirectional Single | active | 19 | 21 | 17.1 | 1500 | 1 | 27.7 | 56
1.5KE220A | Axial | D5.4x7.5 | Industrial Grade | Unidirectional Single | active | 209 | 231 | 185 | 1500 | 1 | 328 | 4.8
1.5KE220CA | Axial | D5.4x7.5 | Industrial Grade | Bidirectional Single | active | 209 | 231 | 185 | 1500 | 1 | 328 | 4.8
1.5KE22A-AQ | Axial | D5.4x7.5 | AEC-Q101 | Unidirectional Single | engineering sample | 20.9 | 23.1 | 18.8 | 1500 | 1 | 30.6 | 51
1.5KE22A | Axial | D5.4x7.5 | Industrial Grade | Unidirectional Single | active | 20.9 | 23.1 | 18.8 | 1500 | 1 | 30.6 | 51
1.5KE22CA-AQ | Axial | D5.4x7.5 | AEC-Q101 | Bidirectional Single | engineering sample | 20.9 | 23.1 | 18.8 | 1500 | 1 | 30.6 | 51
1.5KE22CA | Axial | D5.4x7.5 | Industrial Grade | Bidirectional Single | active | 20.9 | 23.1 | 18.8 | 1500 | 1 | 30.6 | 51
1.5KE24A-AQ | Axial | D5.4x7.5 | AEC-Q101 | Unidirectional Single | engineering sample | 22.8 | 25.2 | 20.5 | 1500 | 1 | 33.2 | 47
1.5KE24A | Axial | D5.4x7.5 | Industrial Grade | Unidirectional Single | active | 22.8 | 25.2 | 20.5 | 1500 | 1 | 33.2 | 47
1.5KE24CA-AQ | Axial | D5.4x7.5 | AEC-Q101 | Bidirectional Single | engineering sample | 22.8 | 25.2 | 20.5 | 1500 | 1 | 33.2 | 47
1.5KE24CA | Axial | D5.4x7.5 | Industrial Grade | Bidirectional Single | active | 22.8 | 25.2 | 20.5 | 1500 | 1 | 33.2 | 47
1.5KE250A | Axial | D5.4x7.5 | Industrial Grade | Unidirectional Single | active | 237 | 263 | 214 | 1500 | 1 | 344 | 4.5
1.5KE250CA | Axial | D5.4x7.5 | Industrial Grade | Bidirectional Single | active | 237 | 263 | 214 | 1500 | 1 | 344 | 4.5
1.5KE27 | Axial | D5.4x7.5 | Industrial Grade | Unidirectional Single | end of life | 24.3 | 29.7 | 21.8 | 1500 | 1 | 39.1 | 40
1.5KE27A-AQ | Axial | D5.4x7.5 | AEC-Q101 | Unidirectional Single | engineering sample | 25.7 | 28.4 | 23.1 | 1500 | 1 | 37.5 | 42
1.5KE27A | Axial | D5.4x7.5 | Industrial Grade | Unidirectional Single | active | 25.7 | 28.4 | 23.1 | 1500 | 1 | 37.5 | 42
1.5KE27CA-AQ | Axial | D5.4x7.5 | AEC-Q101 | Bidirectional Single | engineering sample | 25.7 | 28.4 | 23.1 | 1500 | 1 | 37.5 | 42
1.5KE27CA | Axial | D5.4x7.5 | Industrial Grade | Bidirectional Single | active | 25.7 | 28.4 | 23.1 | 1500 | 1 | 37.5 | 42
1.5KE300A | Axial | D5.4x7.5 | Industrial Grade | Unidirectional Single | active | 285 | 315 | 256 | 1500 | 1 | 414 | 3.8
1.5KE300CA | Axial | D5.4x7.5 | Industrial Grade | Bidirectional Single | active | 285 | 315 | 256 | 1500 | 1 | 414 | 3.8
1.5KE30A-AQ | Axial | D5.4x7.5 | AEC-Q101 | Unidirectional Single | engineering sample | 28.5 | 31.5 | 25.6 | 1500 | 1 | 41.4 | 38
1.5KE30A | Axial | D5.4x7.5 | Industrial Grade | Unidirectional Single | active | 28.5 | 31.5 | 25.6 | 1500 | 1 | 41.4 | 38
1.5KE30CA-AQ | Axial | D5.4x7.5 | AEC-Q101 | Bidirectional Single | active | 28.5 | 31.5 | 25.6 | 1500 | 1 | 41.4 | 38
1.5KE30CA-Q | Axial | D5.4x7.5 | AEC-Q compliant | Bidirectional Single | active | 28.5 | 31.5 | 25.6 | 1500 | 1 | 41.4 | 38
1.5KE30CA | Axial | D5.4x7.5 | Industrial Grade | Bidirectional Single | active | 28.5 | 31.5 | 25.6 | 1500 | 1 | 41.4 | 38
1.5KE33A-AQ | Axial | D5.4x7.5 | AEC-Q101 | Unidirectional Single | engineering sample | 31.4 | 34.7 | 28.2 | 1500 | 1 | 45.7 | 34
1.5KE33A | Axial | D5.4x7.5 | Industrial Grade | Unidirectional Single | active | 31.4 | 34.7 | 28.2 | 1500 | 1 | 45.7 | 34
1.5KE33CA-AQ | Axial | D5.4x7.5 | AEC-Q101 | Bidirectional Single | active | 31.4 | 34.7 | 28.2 | 1500 | 1 | 45.7 | 34
1.5KE33CA | Axial | D5.4x7.5 | Industrial Grade | Bidirectional Single | active | 31.4 | 34.7 | 28.2 | 1500 | 1 | 45.7 | 34
1.5KE350A | Axial | D5.4x7.5 | Industrial Grade | Unidirectional Single | active | 332 | 368 | 300 | 1500 | 1 | 482 | 3.2
1.5KE350CA | Axial | D5.4x7.5 | Industrial Grade | Bidirectional Single | active | 332 | 368 | 300 | 1500 | 1 | 482 | 3.2
1.5KE36A-AQ | Axial | D5.4x7.5 | AEC-Q101 | Unidirectional Single | engineering sample | 34.2 | 37.8 | 30.8 | 1500 | 1 | 49.9 | 31
1.5KE36A | Axial | D5.4x7.5 | Industrial Grade | Unidirectional Single | active | 34.2 | 37.8 | 30.8 | 1500 | 1 | 49.9 | 31
1.5KE36CA-AQ | Axial | D5.4x7.5 | AEC-Q101 | Bidirectional Single | engineering sample | 34.2 | 37.8 | 30.8 | 1500 | 1 | 49.9 | 31
1.5KE36CA | Axial | D5.4x7.5 | Industrial Grade | Bidirectional Single | active | 34.2 | 37.8 | 30.8 | 1500 | 1 | 49.9 | 31
1.5KE39A-AQ | Axial | D5.4x7.5 | AEC-Q101 | Unidirectional Single | engineering sample | 37.1 | 41 | 33.3 | 1500 | 1 | 53.9 | 29
1.5KE39A | Axial | D5.4x7.5 | Industrial Grade | Unidirectional Single | active | 37.1 | 41 | 33.3 | 1500 | 1 | 53.9 | 29
1.5KE39CA-AQ | Axial | D5.4x7.5 | AEC-Q101 | Bidirectional Single | engineering sample | 37.1 | 41 | 33.3 | 1500 | 1 | 53.9 | 29
1.5KE39CA | Axial | D5.4x7.5 | Industrial Grade | Bidirectional Single | active | 37.1 | 41 | 33.3 | 1500 | 1 | 53.9 | 29
1.5KE400A | Axial | D5.4x7.5 | Industrial Grade | Unidirectional Single | active | 380 | 420 | 342 | 1500 | 1 | 548 | 2.8
1.5KE400CA | Axial | D5.4x7.5 | Industrial Grade | Bidirectional Single | active | 380 | 420 | 342 | 1500 | 1 | 548 | 2.8
1.5KE43A-AQ | Axial | D5.4x7.5 | AEC-Q101 | Unidirectional Single | engineering sample | 40.9 | 45.2 | 36.8 | 1500 | 1 | 59.3 | 26
1.5KE43A | Axial | D5.4x7.5 | Industrial Grade | Unidirectional Single | active | 40.9 | 45.2 | 36.8 | 1500 | 1 | 59.3 | 26
1.5KE43CA-AQ | Axial | D5.4x7.5 | AEC-Q101 | Bidirectional Single | engineering sample | 40.9 | 45.2 | 36.8 | 1500 | 1 | 59.3 | 26
1.5KE43CA | Axial | D5.4x7.5 | Industrial Grade | Bidirectional Single | active | 40.9 | 45.2 | 36.8 | 1500 | 1 | 59.3 | 26
1.5KE440A | Axial | D5.4x7.5 | Industrial Grade | Unidirectional Single | active | 418 | 462 | 376 | 1500 | 1 | 602 | 2.6
1.5KE440CA | Axial | D5.4x7.5 | Industrial Grade | Bidirectional Single | active | 418 | 462 | 376 | 1500 | 1 | 602 | 2.6
1.5KE47A-AQ | Axial | D5.4x7.5 | AEC-Q101 | Unidirectional Single | engineering sample | 44.7 | 49.4 | 40.2 | 1500 | 1 | 64.8 | 24
1.5KE47A | Axial | D5.4x7.5 | Industrial Grade | Unidirectional Single | active | 44.7 | 49.4 | 40.2 | 1500 | 1 | 64.8 | 24
1.5KE47CA-AQ | Axial | D5.4x7.5 | AEC-Q101 | Bidirectional Single | engineering sample | 44.7 | 49.4 | 40.2 | 1500 | 1 | 64.8 | 24
1.5KE47CA | Axial | D5.4x7.5 | Industrial Grade | Bidirectional Single | active | 44.7 | 49.4 | 40.2 | 1500 | 1 | 64.8 | 24
1.5KE51A-AQ | Axial | D5.4x7.5 | AEC-Q101 | Unidirectional Single | engineering sample | 48.5 | 53.6 | 43.6 | 1500 | 1 | 70.1 | 22
1.5KE51A | Axial | D5.4x7.5 | Industrial Grade | Unidirectional Single | active | 48.5 | 53.6 | 43.6 | 1500 | 1 | 70.1 | 22
1.5KE51CA-AQ | Axial | D5.4x7.5 | AEC-Q101 | Bidirectional Single | engineering sample | 48.5 | 53.6 | 43.6 | 1500 | 1 | 70.1 | 22
1.5KE51CA | Axial | D5.4x7.5 | Industrial Grade | Bidirectional Single | active | 48.5 | 53.6 | 43.6 | 1500 | 1 | 70.1 | 22
1.5KE56A-AQ | Axial | D5.4x7.5 | AEC-Q101 | Unidirectional Single | engineering sample | 53.2 | 58.8 | 47.8 | 1500 | 1 | 77 | 20
1.5KE56A | Axial | D5.4x7.5 | Industrial Grade | Unidirectional Single | active | 53.2 | 58.8 | 47.8 | 1500 | 1 | 77 | 20
1.5KE56CA-AQ | Axial | D5.4x7.5 | AEC-Q101 | Bidirectional Single | engineering sample | 53.2 | 58.8 | 47.8 | 1500 | 1 | 77 | 20
1.5KE56CA | Axial | D5.4x7.5 | Industrial Grade | Bidirectional Single | active | 53.2 | 58.8 | 47.8 | 1500 | 1 | 77 | 20
1.5KE6.8A | Axial | D5.4x7.5 | Industrial Grade | Unidirectional Single | active | 6.45 | 7.14 | 5.8 | 1500 | 1000 | 10.5 | 150
1.5KE6.8CA | Axial | D5.4x7.5 | Industrial Grade | Bidirectional Single | active | 6.45 | 7.14 | 5.8 | 1500 | 1000 | 10.5 | 150
1.5KE62A-AQ | Axial | D5.4x7.5 | AEC-Q101 | Unidirectional Single | engineering sample | 58.9 | 65.1 | 53 | 1500 | 1 | 85 | 18
1.5KE62A | Axial | D5.4x7.5 | Industrial Grade | Unidirectional Single | active | 58.9 | 65.1 | 53 | 1500 | 1 | 85 | 18
1.5KE62CA-AQ | Axial | D5.4x7.5 | AEC-Q101 | Bidirectional Single | engineering sample | 58.9 | 65.1 | 53 | 1500 | 1 | 85 | 18
1.5KE62CA | Axial | D5.4x7.5 | Industrial Grade | Bidirectional Single | active | 58.9 | 65.1 | 53 | 1500 | 1 | 85 | 18
1.5KE68A-AQ | Axial | D5.4x7.5 | AEC-Q101 | Unidirectional Single | engineering sample | 64.6 | 71.4 | 58.1 | 1500 | 1 | 92 | 17
1.5KE68A | Axial | D5.4x7.5 | Industrial Grade | Unidirectional Single | active | 64.6 | 71.4 | 58.1 | 1500 | 1 | 92 | 17
1.5KE68CA-AQ | Axial | D5.4x7.5 | AEC-Q101 | Bidirectional Single | engineering sample | 64.6 | 71.4 | 58.1 | 1500 | 1 | 92 | 17
1.5KE68CA | Axial | D5.4x7.5 | Industrial Grade | Bidirectional Single | active | 64.6 | 71.4 | 58.1 | 1500 | 1 | 92 | 17
1.5KE7.5A | Axial | D5.4x7.5 | Industrial Grade | Unidirectional Single | active | 7.13 | 7.88 | 6.4 | 1500 | 500 | 11.3 | 139
1.5KE7.5CA | Axial | D5.4x7.5 | Industrial Grade | Bidirectional Single | active | 7.13 | 7.88 | 6.4 | 1500 | 500 | 11.3 | 139
1.5KE75A-AQ | Axial | D5.4x7.5 | AEC-Q101 | Unidirectional Single | engineering sample | 71.3 | 78.8 | 64.1 | 1500 | 1 | 103 | 15
1.5KE75A | Axial | D5.4x7.5 | Industrial Grade | Unidirectional Single | active | 71.3 | 78.8 | 64.1 | 1500 | 1 | 103 | 15
1.5KE75CA-AQ | Axial | D5.4x7.5 | AEC-Q101 | Bidirectional Single | engineering sample | 71.3 | 78.8 | 64.1 | 1500 | 1 | 103 | 15
1.5KE75CA | Axial | D5.4x7.5 | Industrial Grade | Bidirectional Single | active | 71.3 | 78.8 | 64.1 | 1500 | 1 | 103 | 15
1.5KE8.2A | Axial | D5.4x7.5 | Industrial Grade | Unidirectional Single | active | 7.79 | 8.61 | 7 | 1500 | 200 | 12.1 | 130
1.5KE8.2CA | Axial | D5.4x7.5 | Industrial Grade | Bidirectional Single | active | 7.79 | 8.61 | 7 | 1500 | 200 | 12.1 | 130
1.5KE82A-AQ | Axial | D5.4x7.5 | AEC-Q101 | Unidirectional Single | engineering sample | 77.9 | 86.1 | 70.1 | 1500 | 1 | 113 | 13.9
1.5KE82A | Axial | D5.4x7.5 | Industrial Grade | Unidirectional Single | active | 77.9 | 86.1 | 70.1 | 1500 | 1 | 113 | 13.9
1.5KE82CA-AQ | Axial | D5.4x7.5 | AEC-Q101 | Bidirectional Single | engineering sample | 77.9 | 86.1 | 70.1 | 1500 | 1 | 113 | 13.9
1.5KE82CA | Axial | D5.4x7.5 | Industrial Grade | Bidirectional Single | active | 77.9 | 86.1 | 70.1 | 1500 | 1 | 113 | 13.9
1.5KE9.1A | Axial | D5.4x7.5 | Industrial Grade | Unidirectional Single | active | 8.65 | 9.55 | 7.7 | 1500 | 50 | 13.4 | 117
1.5KE9.1CA | Axial | D5.4x7.5 | Industrial Grade | Bidirectional Single | active | 8.65 | 9.55 | 7.7 | 1500 | 50 | 13.4 | 117
1.5KE91A-AQ | Axial | D5.4x7.5 | AEC-Q101 | Unidirectional Single | engineering sample | 86.5 | 95.5 | 77.8 | 1500 | 1 | 125 | 12.6
1.5KE91A | Axial | D5.4x7.5 | Industrial Grade | Unidirectional Single | active | 86.5 | 95.5 | 77.8 | 1500 | 1 | 125 | 12.6
1.5KE91CA-AQ | Axial | D5.4x7.5 | AEC-Q101 | Bidirectional Single | engineering sample | 86.5 | 95.5 | 77.8 | 1500 | 1 | 125 | 12.6
1.5KE91CA | Axial | D5.4x7.5 | Industrial Grade | Bidirectional Single | active | 86.5 | 95.5 | 77.8 | 1500 | 1 | 125 | 12.6
1.5SMC220A | SMD | DO-214AB/SMC | Industrial Grade | Unidirectional Single | active | 209 | 231 | 185 | 1500 | 1 | 328 | 4.6
1.5SMC220CA | SMD | DO-214AB/SMC | Industrial Grade | Bidirectional Single | active | 209 | 231 | 185 | 1500 | 1 | 328 | 4.6
1.5SMC250A | SMD | DO-214AB/SMC | Industrial Grade | Unidirectional Single | active | 237 | 263 | 214 | 1500 | 1 | 344 | 4.4
1.5SMC250CA | SMD | DO-214AB/SMC | Industrial Grade | Bidirectional Single | active | 237 | 263 | 214 | 1500 | 1 | 344 | 4.4
1.5SMC300A | SMD | DO-214AB/SMC | Industrial Grade | Unidirectional Single | active | 285 | 315 | 256 | 1500 | 1 | 414 | 3.6
1.5SMC300CA | SMD | DO-214AB/SMC | Industrial Grade | Bidirectional Single | active | 285 | 315 | 256 | 1500 | 1 | 414 | 3.6
1.5SMC350 | SMD | DO-214AB/SMC | Industrial Grade | Unidirectional Single | end of life | 315 | 385 | 284 | 1500 | 1 | 504 | 3
1.5SMC350A | SMD | DO-214AB/SMC | Industrial Grade | Unidirectional Single | active | 332 | 368 | 300 | 1500 | 1 | 482 | 3.1
1.5SMC350CA | SMD | DO-214AB/SMC | Industrial Grade | Bidirectional Single | active | 332 | 368 | 300 | 1500 | 1 | 482 | 3.1
1.5SMC400A | SMD | DO-214AB/SMC | Industrial Grade | Unidirectional Single | active | 380 | 420 | 342 | 1500 | 1 | 548 | 2.7
1.5SMC400CA | SMD | DO-214AB/SMC | Industrial Grade | Bidirectional Single | active | 380 | 420 | 342 | 1500 | 1 | 548 | 2.7
1.5SMC440A | SMD | DO-214AB/SMC | Industrial Grade | Unidirectional Single | active | 418 | 462 | 376 | 1500 | 1 | 602 | 2.5
1.5SMC440CA | SMD | DO-214AB/SMC | Industrial Grade | Bidirectional Single | active | 418 | 462 | 376 | 1500 | 1 | 602 | 2.5
1.5SMC480A | SMD | DO-214AB/SMC | Industrial Grade | Unidirectional Single | active | 456 | 504 | 408 | 1500 | 1 | 658 | 2.3
1.5SMC480CA | SMD | DO-214AB/SMC | Industrial Grade | Bidirectional Single | active | 456 | 504 | 408 | 1500 | 1 | 658 | 2.3
1.5SMC530A | SMD | DO-214AB/SMC | Industrial Grade | Unidirectional Single | active | 503 | 556 | 477 | 1500 | 1 | 729 | 2.1
1.5SMC530CA | SMD | DO-214AB/SMC | Industrial Grade | Bidirectional Single | active | 503 | 556 | 477 | 1500 | 1 | 729 | 2.1
1.5SMC550A | SMD | DO-214AB/SMC | Industrial Grade | Unidirectional Single | active | 522 | 577 | 495 | 1500 | 1 | 760 | 2
1.5SMC550CA | SMD | DO-214AB/SMC | Industrial Grade | Bidirectional Single | active | 522 | 577 | 495 | 1500 | 1 | 760 | 2
1.5SMCJ100A | SMD | DO-214AB/SMC | Industrial Grade | Unidirectional Single | active | 111 | 123 | 100 | 1500 | 1 | 162 | 9.3
1.5SMCJ100CA | SMD | DO-214AB/SMC | Industrial Grade | Bidirectional Single | active | 111 | 123 | 100 | 1500 | 1 | 162 | 9.3
1.5SMCJ10A-AQ | SMD | DO-214AB/SMC | AEC-Q101 | Unidirectional Single | active | 11.1 | 12.3 | 10 | 1500 | 1 | 17 | 88.2
1.5SMCJ10A | SMD | DO-214AB/SMC | Industrial Grade | Unidirectional Single | active | 11.1 | 12.3 | 10 | 1500 | 1 | 17 | 88.2
1.5SMCJ10CA-AQ | SMD | DO-214AB/SMC | AEC-Q101 | Bidirectional Single | active | 11.1 | 12.3 | 10 | 1500 | 1 | 17 | 88.2
1.5SMCJ10CA | SMD | DO-214AB/SMC | Industrial Grade | Bidirectional Single | active | 11.1 | 12.3 | 10 | 1500 | 1 | 17 | 88.2
1.5SMCJ110A-Q | SMD | DO-214AB/SMC | AEC-Q compliant | Unidirectional Single | active | 122 | 135 | 110 | 1500 | 1 | 177 | 8.5
1.5SMCJ110A | SMD | DO-214AB/SMC | Industrial Grade | Unidirectional Single | active | 122 | 135 | 110 | 1500 | 1 | 177 | 8.5
1.5SMCJ110CA | SMD | DO-214AB/SMC | Industrial Grade | Bidirectional Single | active | 122 | 135 | 110 | 1500 | 1 | 177 | 8.5
1.5SMCJ11A-AQ | SMD | DO-214AB/SMC | AEC-Q101 | Unidirectional Single | active | 12.2 | 13.5 | 11 | 1500 | 1 | 18.2 | 82.4
1.5SMCJ11A | SMD | DO-214AB/SMC | Industrial Grade | Unidirectional Single | active | 12.2 | 13.5 | 11 | 1500 | 1 | 18.2 | 82.4
1.5SMCJ11CA-AQ | SMD | DO-214AB/SMC | AEC-Q101 | Bidirectional Single | active | 12.2 | 13.5 | 11 | 1500 | 1 | 18.2 | 82.4
1.5SMCJ11CA | SMD | DO-214AB/SMC | Industrial Grade | Bidirectional Single | active | 12.2 | 13.5 | 11 | 1500 | 1 | 18.2 | 82.4
1.5SMCJ120A | SMD | DO-214AB/SMC | Industrial Grade | Unidirectional Single | active | 133 | 148 | 120 | 1500 | 1 | 193 | 7.8
1.5SMCJ120CA | SMD | DO-214AB/SMC | Industrial Grade | Bidirectional Single | active | 133 | 148 | 120 | 1500 | 1 | 193 | 7.8
1.5SMCJ12A-AQ | SMD | DO-214AB/SMC | AEC-Q101 | Unidirectional Single | active | 13.3 | 14.8 | 12 | 1500 | 1 | 19.9 | 75.4
1.5SMCJ12A | SMD | DO-214AB/SMC | Industrial Grade | Unidirectional Single | active | 13.3 | 14.8 | 12 | 1500 | 1 | 19.9 | 75.4
1.5SMCJ12CA-AQ | SMD | DO-214AB/SMC | AEC-Q101 | Bidirectional Single | active | 13.3 | 14.8 | 12 | 1500 | 1 | 19.9 | 75.4
1.5SMCJ12CA | SMD | DO-214AB/SMC | Industrial Grade | Bidirectional Single | active | 13.3 | 14.8 | 12 | 1500 | 1 | 19.9 | 75.4
1.5SMCJ130A | SMD | DO-214AB/SMC | Industrial Grade | Unidirectional Single | active | 144 | 160 | 130 | 1500 | 1 | 209 | 7.2
1.5SMCJ130CA | SMD | DO-214AB/SMC | Industrial Grade | Bidirectional Single | active | 144 | 160 | 130 | 1500 | 1 | 209 | 7.2
1.5SMCJ13A-AQ | SMD | DO-214AB/SMC | AEC-Q101 | Unidirectional Single | active | 14.4 | 16 | 13 | 1500 | 1 | 21.5 | 69.8
1.5SMCJ13A | SMD | DO-214AB/SMC | Industrial Grade | Unidirectional Single | active | 14.4 | 16 | 13 | 1500 | 1 | 21.5 | 69.8
1.5SMCJ13CA-AQ | SMD | DO-214AB/SMC | AEC-Q101 | Bidirectional Single | active | 14.4 | 16 | 13 | 1500 | 1 | 21.5 | 69.8
1.5SMCJ13CA | SMD | DO-214AB/SMC | Industrial Grade | Bidirectional Single | active | 14.4 | 16 | 13 | 1500 | 1 | 21.5 | 69.8
1.5SMCJ14A-AQ | SMD | DO-214AB/SMC | AEC-Q101 | Unidirectional Single | active | 15.6 | 17.3 | 14 | 1500 | 1 | 23.2 | 64.7
1.5SMCJ14A | SMD | DO-214AB/SMC | Industrial Grade | Unidirectional Single | active | 15.6 | 17.3 | 14 | 1500 | 1 | 23.2 | 64.7
1.5SMCJ14CA-AQ | SMD | DO-214AB/SMC | AEC-Q101 | Bidirectional Single | active | 15.6 | 17.3 | 14 | 1500 | 1 | 23.2 | 64.7
1.5SMCJ14CA | SMD | DO-214AB/SMC | Industrial Grade | Bidirectional Single | active | 15.6 | 17.3 | 14 | 1500 | 1 | 23.2 | 64.7
1.5SMCJ150A | SMD | DO-214AB/SMC | Industrial Grade | Unidirectional Single | active | 167 | 185 | 150 | 1500 | 1 | 243 | 6.2
1.5SMCJ150CA | SMD | DO-214AB/SMC | Industrial Grade | Bidirectional Single | active | 167 | 185 | 150 | 1500 | 1 | 243 | 6.2
1.5SMCJ15A-AQ | SMD | DO-214AB/SMC | AEC-Q101 | Unidirectional Single | active | 16.7 | 18.6 | 15 | 1500 | 1 | 24.4 | 61.5
1.5SMCJ15A | SMD | DO-214AB/SMC | Industrial Grade | Unidirectional Single | active | 16.7 | 18.6 | 15 | 1500 | 1 | 24.4 | 61.5
1.5SMCJ15CA-AQ | SMD | DO-214AB/SMC | AEC-Q101 | Bidirectional Single | active | 16.7 | 18.6 | 15 | 1500 | 1 | 24.4 | 61.5
1.5SMCJ15CA | SMD | DO-214AB/SMC | Industrial Grade | Bidirectional Single | active | 16.7 | 18.6 | 15 | 1500 | 1 | 24.4 | 61.5
1.5SMCJ160A | SMD | DO-214AB/SMC | Industrial Grade | Unidirectional Single | active | 178 | 198 | 160 | 1500 | 1 | 259 | 5.8
1.5SMCJ160C | SMD | DO-214AB/SMC | Industrial Grade | Bidirectional Single | end of life | 178 | 217 | 160 | 1500 | 1 | 287 | 5.2
1.5SMCJ160CA | SMD | DO-214AB/SMC | Industrial Grade | Bidirectional Single | active | 178 | 198 | 160 | 1500 | 1 | 259 | 5.8
1.5SMCJ16A-AQ | SMD | DO-214AB/SMC | AEC-Q101 | Unidirectional Single | active | 17.8 | 19.8 | 16 | 1500 | 1 | 26 | 57.7
1.5SMCJ16A | SMD | DO-214AB/SMC | Industrial Grade | Unidirectional Single | active | 17.8 | 19.8 | 16 | 1500 | 1 | 26 | 57.7
1.5SMCJ16CA-AQ | SMD | DO-214AB/SMC | AEC-Q101 | Bidirectional Single | active | 17.8 | 19.8 | 16 | 1500 | 1 | 26 | 57.7
1.5SMCJ16CA | SMD | DO-214AB/SMC | Industrial Grade | Bidirectional Single | active | 17.8 | 19.8 | 16 | 1500 | 1 | 26 | 57.7
1.5SMCJ170A | SMD | DO-214AB/SMC | Industrial Grade | Unidirectional Single | active | 189 | 210 | 170 | 1500 | 1 | 275 | 5.5
1.5SMCJ170CA | SMD | DO-214AB/SMC | Industrial Grade | Bidirectional Single | active | 189 | 210 | 170 | 1500 | 1 | 275 | 5.5
1.5SMCJ17A-AQ | SMD | DO-214AB/SMC | AEC-Q101 | Unidirectional Single | active | 18.9 | 21 | 17 | 1500 | 1 | 27.6 | 54.3
1.5SMCJ17A | SMD | DO-214AB/SMC | Industrial Grade | Unidirectional Single | active | 18.9 | 21 | 17 | 1500 | 1 | 27.6 | 54.3
1.5SMCJ17CA-AQ | SMD | DO-214AB/SMC | AEC-Q101 | Bidirectional Single | active | 18.9 | 21 | 17 | 1500 | 1 | 27.6 | 54.3
1.5SMCJ17CA | SMD | DO-214AB/SMC | Industrial Grade | Bidirectional Single | active | 18.9 | 21 | 17 | 1500 | 1 | 27.6 | 54.3
1.5SMCJ18A-AQ | SMD | DO-214AB/SMC | AEC-Q101 | Unidirectional Single | active | 20 | 22.2 | 18 | 1500 | 1 | 29.2 | 51.4
1.5SMCJ18A | SMD | DO-214AB/SMC | Industrial Grade | Unidirectional Single | active | 20 | 22.2 | 18 | 1500 | 1 | 29.2 | 51.4
1.5SMCJ18CA-AQ | SMD | DO-214AB/SMC | AEC-Q101 | Bidirectional Single | active | 20 | 22.2 | 18 | 1500 | 1 | 29.2 | 51.4
1.5SMCJ18CA | SMD | DO-214AB/SMC | Industrial Grade | Bidirectional Single | active | 20 | 22.2 | 18 | 1500 | 1 | 29.2 | 51.4
1.5SMCJ20A-AQ | SMD | DO-214AB/SMC | AEC-Q101 | Unidirectional Single | active | 22.2 | 24.6 | 20 | 1500 | 1 | 32.4 | 46.3
1.5SMCJ20A | SMD | DO-214AB/SMC | Industrial Grade | Unidirectional Single | active | 22.2 | 24.6 | 20 | 1500 | 1 | 32.4 | 46.3
1.5SMCJ20CA-AQ | SMD | DO-214AB/SMC | AEC-Q101 | Bidirectional Single | active | 22.2 | 24.6 | 20 | 1500 | 1 | 32.4 | 46.3
1.5SMCJ20CA | SMD | DO-214AB/SMC | Industrial Grade | Bidirectional Single | active | 22.2 | 24.6 | 20 | 1500 | 1 | 32.4 | 46.3
1.5SMCJ22A-AQ | SMD | DO-214AB/SMC | AEC-Q101 | Unidirectional Single | active | 24.4 | 27.1 | 22 | 1500 | 1 | 35.5 | 42.3
1.5SMCJ22A-Q | SMD | DO-214AB/SMC | AEC-Q compliant | Unidirectional Single | active | 24.4 | 27.1 | 22 | 1500 | 1 | 35.5 | 42.3
1.5SMCJ22A | SMD | DO-214AB/SMC | Industrial Grade | Unidirectional Single | active | 24.4 | 27.1 | 22 | 1500 | 1 | 35.5 | 42.3
1.5SMCJ22CA-AQ | SMD | DO-214AB/SMC | AEC-Q101 | Bidirectional Single | active | 24.4 | 27.1 | 22 | 1500 | 1 | 35.5 | 42.3
1.5SMCJ22CA-Q | SMD | DO-214AB/SMC | AEC-Q compliant | Bidirectional Single | active | 24.4 | 27.1 | 22 | 1500 | 1 | 35.5 | 42.3
1.5SMCJ22CA | SMD | DO-214AB/SMC | Industrial Grade | Bidirectional Single | active | 24.4 | 27.1 | 22 | 1500 | 1 | 35.5 | 42.3
1.5SMCJ24A-AQ | SMD | DO-214AB/SMC | AEC-Q101 | Unidirectional Single | active | 26.7 | 29.6 | 24 | 1500 | 1 | 38.9 | 38.6
1.5SMCJ24A-Q | SMD | DO-214AB/SMC | AEC-Q compliant | Unidirectional Single | active | 26.7 | 29.6 | 24 | 1500 | 1 | 38.9 | 38.6
1.5SMCJ24A | SMD | DO-214AB/SMC | Industrial Grade | Unidirectional Single | active | 26.7 | 29.6 | 24 | 1500 | 1 | 38.9 | 38.6
1.5SMCJ24CA-AQ | SMD | DO-214AB/SMC | AEC-Q101 | Bidirectional Single | active | 26.7 | 29.6 | 24 | 1500 | 1 | 38.9 | 38.6
1.5SMCJ24CA-Q | SMD | DO-214AB/SMC | AEC-Q compliant | Bidirectional Single | active | 26.7 | 29.6 | 24 | 1500 | 1 | 38.9 | 38.6
1.5SMCJ24CA | SMD | DO-214AB/SMC | Industrial Grade | Bidirectional Single | active | 26.7 | 29.6 | 24 | 1500 | 1 | 38.9 | 38.6
1.5SMCJ26A-AQ | SMD | DO-214AB/SMC | AEC-Q101 | Unidirectional Single | active | 28.9 | 32.1 | 26 | 1500 | 1 | 42.1 | 35.6
1.5SMCJ26A-Q | SMD | DO-214AB/SMC | AEC-Q compliant | Unidirectional Single | active | 28.9 | 32.1 | 26 | 1500 | 1 | 42.1 | 35.6
1.5SMCJ26A | SMD | DO-214AB/SMC | Industrial Grade | Unidirectional Single | active | 28.9 | 32.1 | 26 | 1500 | 1 | 42.1 | 35.6
1.5SMCJ26CA-AQ | SMD | DO-214AB/SMC | AEC-Q101 | Bidirectional Single | active | 28.9 | 32.1 | 26 | 1500 | 1 | 42.1 | 35.6
1.5SMCJ26CA | SMD | DO-214AB/SMC | Industrial Grade | Bidirectional Single | active | 28.9 | 32.1 | 26 | 1500 | 1 | 42.1 | 35.6
1.5SMCJ28A-AQ | SMD | DO-214AB/SMC | AEC-Q101 | Unidirectional Single | active | 31.1 | 34.5 | 28 | 1500 | 1 | 45.4 | 33
1.5SMCJ28A | SMD | DO-214AB/SMC | Industrial Grade | Unidirectional Single | active | 31.1 | 34.5 | 28 | 1500 | 1 | 45.4 | 33
1.5SMCJ28CA-AQ | SMD | DO-214AB/SMC | AEC-Q101 | Bidirectional Single | active | 31.1 | 34.5 | 28 | 1500 | 1 | 45.4 | 33
1.5SMCJ28CA | SMD | DO-214AB/SMC | Industrial Grade | Bidirectional Single | active | 31.1 | 34.5 | 28 | 1500 | 1 | 45.4 | 33
1.5SMCJ30A-AQ | SMD | DO-214AB/SMC | AEC-Q101 | Unidirectional Single | active | 33.3 | 36.9 | 30 | 1500 | 1 | 48.4 | 31
1.5SMCJ30A-Q | SMD | DO-214AB/SMC | AEC-Q compliant | Unidirectional Single | active | 33.3 | 36.9 | 30 | 1500 | 1 | 48.4 | 31
1.5SMCJ30A | SMD | DO-214AB/SMC | Industrial Grade | Unidirectional Single | active | 33.3 | 36.9 | 30 | 1500 | 1 | 48.4 | 31
1.5SMCJ30CA-AQ | SMD | DO-214AB/SMC | AEC-Q101 | Bidirectional Single | active | 33.3 | 36.9 | 30 | 1500 | 1 | 48.4 | 31
1.5SMCJ30CA | SMD | DO-214AB/SMC | Industrial Grade | Bidirectional Single | active | 33.3 | 36.9 | 30 | 1500 | 1 | 48.4 | 31
1.5SMCJ33A-AQ | SMD | DO-214AB/SMC | AEC-Q101 | Unidirectional Single | active | 36.7 | 40.7 | 33 | 1500 | 1 | 53.3 | 28.1
1.5SMCJ33A-Q | SMD | DO-214AB/SMC | AEC-Q compliant | Unidirectional Single | active | 36.7 | 40.7 | 33 | 1500 | 1 | 53.3 | 28.1
1.5SMCJ33A | SMD | DO-214AB/SMC | Industrial Grade | Unidirectional Single | active | 36.7 | 40.7 | 33 | 1500 | 1 | 53.3 | 28.1
1.5SMCJ33CA-AQ | SMD | DO-214AB/SMC | AEC-Q101 | Bidirectional Single | active | 36.7 | 40.7 | 33 | 1500 | 1 | 53.3 | 28.1
1.5SMCJ33CA-Q | SMD | DO-214AB/SMC | AEC-Q compliant | Bidirectional Single | active | 36.7 | 40.7 | 33 | 1500 | 1 | 53.3 | 28.1
1.5SMCJ33CA | SMD | DO-214AB/SMC | Industrial Grade | Bidirectional Single | active | 36.7 | 40.7 | 33 | 1500 | 1 | 53.3 | 28.1
1.5SMCJ36A-AQ | SMD | DO-214AB/SMC | AEC-Q101 | Unidirectional Single | active | 40 | 44.4 | 36 | 1500 | 1 | 58.1 | 25.8
1.5SMCJ36A | SMD | DO-214AB/SMC | Industrial Grade | Unidirectional Single | active | 40 | 44.4 | 36 | 1500 | 1 | 58.1 | 25.8
1.5SMCJ36CA-AQ | SMD | DO-214AB/SMC | AEC-Q101 | Bidirectional Single | active | 40 | 44.4 | 36 | 1500 | 1 | 58.1 | 25.8
1.5SMCJ36CA-Q | SMD | DO-214AB/SMC | AEC-Q compliant | Bidirectional Single | active | 40 | 44.4 | 36 | 1500 | 1 | 58.1 | 25.8
1.5SMCJ36CA | SMD | DO-214AB/SMC | Industrial Grade | Bidirectional Single | active | 40 | 44.4 | 36 | 1500 | 1 | 58.1 | 25.8
1.5SMCJ40A-AQ | SMD | DO-214AB/SMC | AEC-Q101 | Unidirectional Single | active | 44.4 | 49.3 | 40 | 1500 | 1 | 64.5 | 23.3
1.5SMCJ40A | SMD | DO-214AB/SMC | Industrial Grade | Unidirectional Single | active | 44.4 | 49.3 | 40 | 1500 | 1 | 64.5 | 23.3
1.5SMCJ40CA-AQ | SMD | DO-214AB/SMC | AEC-Q101 | Bidirectional Single | active | 44.4 | 49.3 | 40 | 1500 | 1 | 64.5 | 23.3
1.5SMCJ40CA | SMD | DO-214AB/SMC | Industrial Grade | Bidirectional Single | active | 44.4 | 49.3 | 40 | 1500 | 1 | 64.5 | 23.3
1.5SMCJ43A-AQ | SMD | DO-214AB/SMC | AEC-Q101 | Unidirectional Single | active | 47.8 | 53.1 | 43 | 1500 | 1 | 69.4 | 21.6
1.5SMCJ43A | SMD | DO-214AB/SMC | Industrial Grade | Unidirectional Single | active | 47.8 | 53.1 | 43 | 1500 | 1 | 69.4 | 21.6
1.5SMCJ43CA-AQ | SMD | DO-214AB/SMC | AEC-Q101 | Bidirectional Single | active | 47.8 | 53.1 | 43 | 1500 | 1 | 69.4 | 21.6
1.5SMCJ43CA | SMD | DO-214AB/SMC | Industrial Grade | Bidirectional Single | active | 47.8 | 53.1 | 43 | 1500 | 1 | 69.4 | 21.6
1.5SMCJ45A-AQ | SMD | DO-214AB/SMC | AEC-Q101 | Unidirectional Single | active | 50 | 55.5 | 45 | 1500 | 1 | 72.7 | 20.6
1.5SMCJ45A | SMD | DO-214AB/SMC | Industrial Grade | Unidirectional Single | active | 50 | 55.5 | 45 | 1500 | 1 | 72.7 | 20.6
1.5SMCJ45CA-AQ | SMD | DO-214AB/SMC | AEC-Q101 | Bidirectional Single | active | 50 | 55.5 | 45 | 1500 | 1 | 72.7 | 20.6
1.5SMCJ45CA | SMD | DO-214AB/SMC | Industrial Grade | Bidirectional Single | active | 50 | 55.5 | 45 | 1500 | 1 | 72.7 | 20.6
1.5SMCJ48A-AQ | SMD | DO-214AB/SMC | AEC-Q101 | Unidirectional Single | active | 53.3 | 59.2 | 48 | 1500 | 1 | 77.4 | 19.4
1.5SMCJ48A | SMD | DO-214AB/SMC | Industrial Grade | Unidirectional Single | active | 53.3 | 59.2 | 48 | 1500 | 1 | 77.4 | 19.4
1.5SMCJ48CA-AQ | SMD | DO-214AB/SMC | AEC-Q101 | Bidirectional Single | active | 53.3 | 59.2 | 48 | 1500 | 1 | 77.4 | 19.4
1.5SMCJ48CA-Q | SMD | DO-214AB/SMC | AEC-Q compliant | Bidirectional Single | active | 53.3 | 59.2 | 48 | 1500 | 1 | 77.4 | 19.4
1.5SMCJ48CA | SMD | DO-214AB/SMC | Industrial Grade | Bidirectional Single | active | 53.3 | 59.2 | 48 | 1500 | 1 | 77.4 | 19.4
1.5SMCJ5.0A | SMD | DO-214AB/SMC | Industrial Grade | Unidirectional Single | active | 6.4 | 7.2 | 5 | 1500 | 800 | 9.2 | 163
1.5SMCJ5.0CA | SMD | DO-214AB/SMC | Industrial Grade | Bidirectional Single | active | 6.4 | 7.2 | 5 | 1500 | 800 | 9.2 | 163
1.5SMCJ51A-AQ | SMD | DO-214AB/SMC | AEC-Q101 | Unidirectional Single | active | 56.7 | 62.9 | 51 | 1500 | 1 | 82.4 | 18.2
1.5SMCJ51A | SMD | DO-214AB/SMC | Industrial Grade | Unidirectional Single | active | 56.7 | 62.9 | 51 | 1500 | 1 | 82.4 | 18.2
1.5SMCJ51C | SMD | DO-214AB/SMC | Industrial Grade | Bidirectional Single | end of life | 56.7 | 69.2 | 51 | 1500 | 1 | 91.1 | 16.5
1.5SMCJ51CA-AQ | SMD | DO-214AB/SMC | AEC-Q101 | Bidirectional Single | active | 56.7 | 62.9 | 51 | 1500 | 1 | 82.4 | 18.2
1.5SMCJ51CA | SMD | DO-214AB/SMC | Industrial Grade | Bidirectional Single | active | 56.7 | 62.9 | 51 | 1500 | 1 | 82.4 | 18.2
1.5SMCJ54 | SMD | DO-214AB/SMC | Industrial Grade | Unidirectional Single | end of life | 60 | 73.2 | 54 | 1500 | 1 | 96.3 | 15.6
1.5SMCJ54A-AQ | SMD | DO-214AB/SMC | AEC-Q101 | Unidirectional Single | active | 60 | 66.6 | 54 | 1500 | 1 | 87.1 | 17.2
1.5SMCJ54A | SMD | DO-214AB/SMC | Industrial Grade | Unidirectional Single | active | 60 | 66.6 | 54 | 1500 | 1 | 87.1 | 17.2
1.5SMCJ54CA-AQ | SMD | DO-214AB/SMC | AEC-Q101 | Bidirectional Single | active | 60 | 66.6 | 54 | 1500 | 1 | 87.1 | 17.2
1.5SMCJ54CA | SMD | DO-214AB/SMC | Industrial Grade | Bidirectional Single | active | 60 | 66.6 | 54 | 1500 | 1 | 87.1 | 17.2
1.5SMCJ58 | SMD | DO-214AB/SMC | Industrial Grade | Unidirectional Single | end of life | 64.4 | 78.6 | 58 | 1500 | 1 | 103 | 14.6
1.5SMCJ58A-AQ | SMD | DO-214AB/SMC | AEC-Q101 | Unidirectional Single | active | 64.4 | 71.5 | 58 | 1500 | 1 | 93.6 | 16
1.5SMCJ58A-Q | SMD | DO-214AB/SMC | AEC-Q compliant | Unidirectional Single | active | 64.4 | 71.5 | 58 | 1500 | 1 | 93.6 | 16
1.5SMCJ58A | SMD | DO-214AB/SMC | Industrial Grade | Unidirectional Single | active | 64.4 | 71.5 | 58 | 1500 | 1 | 93.6 | 16
1.5SMCJ58CA-AQ | SMD | DO-214AB/SMC | AEC-Q101 | Bidirectional Single | active | 64.4 | 71.5 | 58 | 1500 | 1 | 93.6 | 16
1.5SMCJ58CA | SMD | DO-214AB/SMC | Industrial Grade | Bidirectional Single | active | 64.4 | 71.5 | 58 | 1500 | 1 | 93.6 | 16
1.5SMCJ6.5A | SMD | DO-214AB/SMC | Industrial Grade | Unidirectional Single | active | 7.2 | 8 | 6.5 | 1500 | 500 | 11.2 | 134
1.5SMCJ6.5CA | SMD | DO-214AB/SMC | Industrial Grade | Bidirectional Single | active | 7.2 | 8 | 6.5 | 1500 | 500 | 11.2 | 134
1.5SMCJ60 | SMD | DO-214AB/SMC | Industrial Grade | Unidirectional Single | end of life | 66.7 | 81.4 | 60 | 1500 | 1 | 107 | 14
1.5SMCJ60A-AQ | SMD | DO-214AB/SMC | AEC-Q101 | Unidirectional Single | active | 66.7 | 74 | 60 | 1500 | 1 | 96.8 | 15.5
1.5SMCJ60A | SMD | DO-214AB/SMC | Industrial Grade | Unidirectional Single | active | 66.7 | 74 | 60 | 1500 | 1 | 96.8 | 15.5
1.5SMCJ60CA-AQ | SMD | DO-214AB/SMC | AEC-Q101 | Bidirectional Single | active | 66.7 | 74 | 60 | 1500 | 1 | 96.8 | 15.5
1.5SMCJ60CA | SMD | DO-214AB/SMC | Industrial Grade | Bidirectional Single | active | 66.7 | 74 | 60 | 1500 | 1 | 96.8 | 15.5
1.5SMCJ64A-AQ | SMD | DO-214AB/SMC | AEC-Q101 | Unidirectional Single | active | 71.1 | 78.9 | 64 | 1500 | 1 | 103 | 14.6
1.5SMCJ64A | SMD | DO-214AB/SMC | Industrial Grade | Unidirectional Single | active | 71.1 | 78.9 | 64 | 1500 | 1 | 103 | 14.6
1.5SMCJ64CA-AQ | SMD | DO-214AB/SMC | AEC-Q101 | Bidirectional Single | active | 71.1 | 78.9 | 64 | 1500 | 1 | 103 | 14.6
1.5SMCJ64CA | SMD | DO-214AB/SMC | Industrial Grade | Bidirectional Single | active | 71.1 | 78.9 | 64 | 1500 | 1 | 103 | 14.6
1.5SMCJ7.0A | SMD | DO-214AB/SMC | Industrial Grade | Unidirectional Single | active | 7.8 | 8.7 | 7 | 1500 | 200 | 12 | 125
1.5SMCJ7.0CA | SMD | DO-214AB/SMC | Industrial Grade | Bidirectional Single | active | 7.8 | 8.7 | 7 | 1500 | 200 | 12 | 125
1.5SMCJ7.5 | SMD | DO-214AB/SMC | Industrial Grade | Unidirectional Single | end of life | 8.3 | 10.1 | 7.5 | 1500 | 100 | 14.3 | 105
1.5SMCJ7.5A | SMD | DO-214AB/SMC | Industrial Grade | Unidirectional Single | active | 8.3 | 9.2 | 7.5 | 1500 | 100 | 12.9 | 116
1.5SMCJ7.5CA | SMD | DO-214AB/SMC | Industrial Grade | Bidirectional Single | active | 8.3 | 9.2 | 7.5 | 1500 | 100 | 12.9 | 116
1.5SMCJ70A-AQ | SMD | DO-214AB/SMC | AEC-Q101 | Unidirectional Single | active | 77.8 | 86.4 | 70 | 1500 | 1 | 113 | 13.3
1.5SMCJ70A | SMD | DO-214AB/SMC | Industrial Grade | Unidirectional Single | active | 77.8 | 86.4 | 70 | 1500 | 1 | 113 | 13.3
1.5SMCJ70CA-AQ | SMD | DO-214AB/SMC | AEC-Q101 | Bidirectional Single | active | 77.8 | 86.4 | 70 | 1500 | 1 | 113 | 13.3
1.5SMCJ70CA | SMD | DO-214AB/SMC | Industrial Grade | Bidirectional Single | active | 77.8 | 86.4 | 70 | 1500 | 1 | 113 | 13.3
1.5SMCJ75A-AQ | SMD | DO-214AB/SMC | AEC-Q101 | Unidirectional Single | active | 83.3 | 92.5 | 75 | 1500 | 1 | 121 | 12.4
1.5SMCJ75A | SMD | DO-214AB/SMC | Industrial Grade | Unidirectional Single | active | 83.3 | 92.5 | 75 | 1500 | 1 | 121 | 12.4
1.5SMCJ75CA-AQ | SMD | DO-214AB/SMC | AEC-Q101 | Bidirectional Single | active | 83.3 | 92.5 | 75 | 1500 | 1 | 121 | 12.4
1.5SMCJ75CA | SMD | DO-214AB/SMC | Industrial Grade | Bidirectional Single | active | 83.3 | 92.5 | 75 | 1500 | 1 | 121 | 12.4
1.5SMCJ78A-AQ | SMD | DO-214AB/SMC | AEC-Q101 | Unidirectional Single | active | 86.7 | 96.2 | 78 | 1500 | 1 | 126 | 11.9
1.5SMCJ78A | SMD | DO-214AB/SMC | Industrial Grade | Unidirectional Single | active | 86.7 | 96.2 | 78 | 1500 | 1 | 126 | 11.9
1.5SMCJ78CA-AQ | SMD | DO-214AB/SMC | AEC-Q101 | Bidirectional Single | active | 86.7 | 96.2 | 78 | 1500 | 1 | 126 | 11.9
1.5SMCJ78CA | SMD | DO-214AB/SMC | Industrial Grade | Bidirectional Single | active | 86.7 | 96.2 | 78 | 1500 | 1 | 126 | 11.9
1.5SMCJ8.0A | SMD | DO-214AB/SMC | Industrial Grade | Unidirectional Single | active | 8.9 | 9.9 | 8 | 1500 | 50 | 13.6 | 110
1.5SMCJ8.0CA | SMD | DO-214AB/SMC | Industrial Grade | Bidirectional Single | active | 8.9 | 9.9 | 8 | 1500 | 50 | 13.6 | 110
1.5SMCJ8.5A | SMD | DO-214AB/SMC | Industrial Grade | Unidirectional Single | active | 9.4 | 10.4 | 8.5 | 1500 | 10 | 14.4 | 104.2
1.5SMCJ8.5CA | SMD | DO-214AB/SMC | Industrial Grade | Bidirectional Single | active | 9.4 | 10.4 | 8.5 | 1500 | 10 | 14.4 | 104.2
1.5SMCJ85A | SMD | DO-214AB/SMC | Industrial Grade | Unidirectional Single | active | 94.4 | 105 | 85 | 1500 | 1 | 137 | 10.9
1.5SMCJ85CA | SMD | DO-214AB/SMC | Industrial Grade | Bidirectional Single | active | 94.4 | 105 | 85 | 1500 | 1 | 137 | 10.9
1.5SMCJ9.0A | SMD | DO-214AB/SMC | Industrial Grade | Unidirectional Single | active | 10 | 11.1 | 9 | 1500 | 1 | 15.4 | 97.4
1.5SMCJ9.0CA | SMD | DO-214AB/SMC | Industrial Grade | Bidirectional Single | active | 10 | 11.1 | 9 | 1500 | 1 | 15.4 | 97.4
1.5SMCJ90A-Q | SMD | DO-214AB/SMC | AEC-Q compliant | Unidirectional Single | active | 100 | 111 | 90 | 1500 | 1 | 146 | 10.3
1.5SMCJ90A | SMD | DO-214AB/SMC | Industrial Grade | Unidirectional Single | active | 100 | 111 | 90 | 1500 | 1 | 146 | 10.3
1.5SMCJ90CA | SMD | DO-214AB/SMC | Industrial Grade | Bidirectional Single | active | 100 | 111 | 90 | 1500 | 1 | 146 | 10.3
3.0SMCJ100A | SMD | DO-214AB/SMC | Industrial Grade | Unidirectional Single | active | 111 | 123 | 100 | 3000 | 1 | 162 | 18.5
3.0SMCJ100CA | SMD | DO-214AB/SMC | Industrial Grade | Bidirectional Single | active | 111 | 123 | 100 | 3000 | 1 | 162 | 18.5
3.0SMCJ10A-AQ | SMD | DO-214AB/SMC | AEC-Q101 | Unidirectional Single | active | 11.1 | 12.3 | 10 | 3000 | 1 | 17 | 176.4
3.0SMCJ10A | SMD | DO-214AB/SMC | Industrial Grade | Unidirectional Single | active | 11.1 | 12.3 | 10 | 3000 | 1 | 17 | 176.4
3.0SMCJ10CA-AQ | SMD | DO-214AB/SMC | AEC-Q101 | Bidirectional Single | active | 11.1 | 12.3 | 10 | 3000 | 1 | 17 | 176.4
3.0SMCJ10CA | SMD | DO-214AB/SMC | Industrial Grade | Bidirectional Single | active | 11.1 | 12.3 | 10 | 3000 | 1 | 17 | 176.4
3.0SMCJ110A | SMD | DO-214AB/SMC | Industrial Grade | Unidirectional Single | active | 122 | 135 | 110 | 3000 | 1 | 177 | 16.9
3.0SMCJ110CA | SMD | DO-214AB/SMC | Industrial Grade | Bidirectional Single | active | 122 | 135 | 110 | 3000 | 1 | 177 | 16.9
3.0SMCJ11A-AQ | SMD | DO-214AB/SMC | AEC-Q101 | Unidirectional Single | active | 12.2 | 13.5 | 11 | 3000 | 1 | 18.2 | 164.8
3.0SMCJ11A | SMD | DO-214AB/SMC | Industrial Grade | Unidirectional Single | active | 12.2 | 13.5 | 11 | 3000 | 1 | 18.2 | 164.8
3.0SMCJ11CA-AQ | SMD | DO-214AB/SMC | AEC-Q101 | Bidirectional Single | active | 12.2 | 13.5 | 11 | 3000 | 1 | 18.2 | 164.8
3.0SMCJ11CA | SMD | DO-214AB/SMC | Industrial Grade | Bidirectional Single | active | 12.2 | 13.5 | 11 | 3000 | 1 | 18.2 | 164.8
3.0SMCJ120A | SMD | DO-214AB/SMC | Industrial Grade | Unidirectional Single | active | 133 | 148 | 120 | 3000 | 1 | 193 | 15.5
3.0SMCJ120CA | SMD | DO-214AB/SMC | Industrial Grade | Bidirectional Single | active | 133 | 148 | 120 | 3000 | 1 | 193 | 15.5
3.0SMCJ12A-AQ | SMD | DO-214AB/SMC | AEC-Q101 | Unidirectional Single | active | 13.3 | 14.8 | 12 | 3000 | 1 | 19.9 | 150.7
3.0SMCJ12A | SMD | DO-214AB/SMC | Industrial Grade | Unidirectional Single | active | 13.3 | 14.8 | 12 | 3000 | 1 | 19.9 | 150.7
3.0SMCJ12CA-AQ | SMD | DO-214AB/SMC | AEC-Q101 | Bidirectional Single | active | 13.3 | 14.8 | 12 | 3000 | 1 | 19.9 | 150.7
3.0SMCJ12CA | SMD | DO-214AB/SMC | Industrial Grade | Bidirectional Single | active | 13.3 | 14.8 | 12 | 3000 | 1 | 19.9 | 150.7
3.0SMCJ130A | SMD | DO-214AB/SMC | Industrial Grade | Unidirectional Single | active | 144 | 160 | 130 | 3000 | 1 | 209 | 14.3
3.0SMCJ130CA | SMD | DO-214AB/SMC | Industrial Grade | Bidirectional Single | active | 144 | 160 | 130 | 3000 | 1 | 209 | 14.3
3.0SMCJ13A-AQ | SMD | DO-214AB/SMC | AEC-Q101 | Unidirectional Single | active | 14.4 | 16 | 13 | 3000 | 1 | 21.5 | 139.5
3.0SMCJ13A | SMD | DO-214AB/SMC | Industrial Grade | Unidirectional Single | active | 14.4 | 16 | 13 | 3000 | 1 | 21.5 | 139.5
3.0SMCJ13CA-AQ | SMD | DO-214AB/SMC | AEC-Q101 | Bidirectional Single | active | 14.4 | 16 | 13 | 3000 | 1 | 21.5 | 139.5
3.0SMCJ13CA | SMD | DO-214AB/SMC | Industrial Grade | Bidirectional Single | active | 14.4 | 16 | 13 | 3000 | 1 | 21.5 | 139.5
3.0SMCJ14A-AQ | SMD | DO-214AB/SMC | AEC-Q101 | Unidirectional Single | active | 15.6 | 17.3 | 14 | 3000 | 1 | 23.2 | 129.3
3.0SMCJ14A | SMD | DO-214AB/SMC | Industrial Grade | Unidirectional Single | active | 15.6 | 17.3 | 14 | 3000 | 1 | 23.2 | 129.3
3.0SMCJ14CA-AQ | SMD | DO-214AB/SMC | AEC-Q101 | Bidirectional Single | active | 15.6 | 17.3 | 14 | 3000 | 1 | 23.2 | 129.3
3.0SMCJ14CA-Q | SMD | DO-214AB/SMC | AEC-Q compliant | Bidirectional Single | active | 15.6 | 17.3 | 14 | 3000 | 1 | 23.2 | 129.3
3.0SMCJ14CA | SMD | DO-214AB/SMC | Industrial Grade | Bidirectional Single | active | 15.6 | 17.3 | 14 | 3000 | 1 | 23.2 | 129.3
3.0SMCJ150A | SMD | DO-214AB/SMC | Industrial Grade | Unidirectional Single | active | 167 | 185 | 150 | 3000 | 1 | 243 | 12.3
3.0SMCJ150CA | SMD | DO-214AB/SMC | Industrial Grade | Bidirectional Single | active | 167 | 185 | 150 | 3000 | 1 | 243 | 12.3
3.0SMCJ15A-AQ | SMD | DO-214AB/SMC | AEC-Q101 | Unidirectional Single | active | 16.7 | 18.6 | 15 | 3000 | 1 | 24.4 | 122.9
3.0SMCJ15A | SMD | DO-214AB/SMC | Industrial Grade | Unidirectional Single | active | 16.7 | 18.6 | 15 | 3000 | 1 | 24.4 | 122.9
3.0SMCJ15CA-AQ | SMD | DO-214AB/SMC | AEC-Q101 | Bidirectional Single | active | 16.7 | 18.6 | 15 | 3000 | 1 | 24.4 | 122.9
3.0SMCJ15CA | SMD | DO-214AB/SMC | Industrial Grade | Bidirectional Single | active | 16.7 | 18.6 | 15 | 3000 | 1 | 24.4 | 122.9
3.0SMCJ160A | SMD | DO-214AB/SMC | Industrial Grade | Unidirectional Single | active | 178 | 198 | 160 | 3000 | 1 | 259 | 11.5
3.0SMCJ160CA | SMD | DO-214AB/SMC | Industrial Grade | Bidirectional Single | active | 178 | 198 | 160 | 3000 | 1 | 259 | 11.5
3.0SMCJ16A-AQ | SMD | DO-214AB/SMC | AEC-Q101 | Unidirectional Single | active | 17.8 | 19.8 | 16 | 3000 | 1 | 26 | 115.3
3.0SMCJ16A | SMD | DO-214AB/SMC | Industrial Grade | Unidirectional Single | active | 17.8 | 19.8 | 16 | 3000 | 1 | 26 | 115.3
3.0SMCJ16CA-AQ | SMD | DO-214AB/SMC | AEC-Q101 | Bidirectional Single | active | 17.8 | 19.8 | 16 | 3000 | 1 | 26 | 115.3
3.0SMCJ16CA | SMD | DO-214AB/SMC | Industrial Grade | Bidirectional Single | active | 17.8 | 19.8 | 16 | 3000 | 1 | 26 | 115.3
3.0SMCJ170A | SMD | DO-214AB/SMC | Industrial Grade | Unidirectional Single | active | 189 | 210 | 170 | 3000 | 1 | 275 | 10.9
3.0SMCJ170CA | SMD | DO-214AB/SMC | Industrial Grade | Bidirectional Single | active | 189 | 210 | 170 | 3000 | 1 | 275 | 10.9
3.0SMCJ17A-AQ | SMD | DO-214AB/SMC | AEC-Q101 | Unidirectional Single | active | 18.9 | 21 | 17 | 3000 | 1 | 27.6 | 108.7
3.0SMCJ17A | SMD | DO-214AB/SMC | Industrial Grade | Unidirectional Single | active | 18.9 | 21 | 17 | 3000 | 1 | 27.6 | 108.7
3.0SMCJ17CA-AQ | SMD | DO-214AB/SMC | AEC-Q101 | Bidirectional Single | active | 18.9 | 21 | 17 | 3000 | 1 | 27.6 | 108.7
3.0SMCJ17CA | SMD | DO-214AB/SMC | Industrial Grade | Bidirectional Single | active | 18.9 | 21 | 17 | 3000 | 1 | 27.6 | 108.7
3.0SMCJ18A-AQ | SMD | DO-214AB/SMC | AEC-Q101 | Unidirectional Single | active | 20 | 22.2 | 18 | 3000 | 1 | 29.2 | 102.7
3.0SMCJ18A | SMD | DO-214AB/SMC | Industrial Grade | Unidirectional Single | active | 20 | 22.2 | 18 | 3000 | 1 | 29.2 | 102.7
3.0SMCJ18CA-AQ | SMD | DO-214AB/SMC | AEC-Q101 | Bidirectional Single | active | 20 | 22.2 | 18 | 3000 | 1 | 29.2 | 102.7
3.0SMCJ18CA | SMD | DO-214AB/SMC | Industrial Grade | Bidirectional Single | active | 20 | 22.2 | 18 | 3000 | 1 | 29.2 | 102.7
3.0SMCJ20A-AQ | SMD | DO-214AB/SMC | AEC-Q101 | Unidirectional Single | active | 22.2 | 24.6 | 20 | 3000 | 1 | 32.4 | 92.5
3.0SMCJ20A | SMD | DO-214AB/SMC | Industrial Grade | Unidirectional Single | active | 22.2 | 24.6 | 20 | 3000 | 1 | 32.4 | 92.5
3.0SMCJ20CA-AQ | SMD | DO-214AB/SMC | AEC-Q101 | Bidirectional Single | active | 22.2 | 24.6 | 20 | 3000 | 1 | 32.4 | 92.5
3.0SMCJ20CA | SMD | DO-214AB/SMC | Industrial Grade | Bidirectional Single | active | 22.2 | 24.6 | 20 | 3000 | 1 | 32.4 | 92.5
3.0SMCJ22A-AQ | SMD | DO-214AB/SMC | AEC-Q101 | Unidirectional Single | active | 24.4 | 27.1 | 22 | 3000 | 1 | 35.5 | 84.5
3.0SMCJ22A | SMD | DO-214AB/SMC | Industrial Grade | Unidirectional Single | active | 24.4 | 27.1 | 22 | 3000 | 1 | 35.5 | 84.5
3.0SMCJ22CA-AQ | SMD | DO-214AB/SMC | AEC-Q101 | Bidirectional Single | active | 24.4 | 27.1 | 22 | 3000 | 1 | 35.5 | 84.5
3.0SMCJ22CA | SMD | DO-214AB/SMC | Industrial Grade | Bidirectional Single | active | 24.4 | 27.1 | 22 | 3000 | 1 | 35.5 | 84.5
3.0SMCJ24A-AQ | SMD | DO-214AB/SMC | AEC-Q101 | Unidirectional Single | active | 26.7 | 29.6 | 24 | 3000 | 1 | 38.9 | 77.1
3.0SMCJ24A-Q | SMD | DO-214AB/SMC | AEC-Q compliant | Unidirectional Single | active | 26.7 | 29.6 | 24 | 3000 | 1 | 38.9 | 77.1
3.0SMCJ24A | SMD | DO-214AB/SMC | Industrial Grade | Unidirectional Single | active | 26.7 | 29.6 | 24 | 3000 | 1 | 38.9 | 77.1
3.0SMCJ24CA-AQ | SMD | DO-214AB/SMC | AEC-Q101 | Bidirectional Single | active | 26.7 | 29.6 | 24 | 3000 | 1 | 38.9 | 77.1
3.0SMCJ24CA-Q | SMD | DO-214AB/SMC | AEC-Q compliant | Bidirectional Single | active | 26.7 | 29.6 | 24 | 3000 | 1 | 38.9 | 77.1
3.0SMCJ24CA | SMD | DO-214AB/SMC | Industrial Grade | Bidirectional Single | active | 26.7 | 29.6 | 24 | 3000 | 1 | 38.9 | 77.1
3.0SMCJ26A-AQ | SMD | DO-214AB/SMC | AEC-Q101 | Unidirectional Single | active | 28.9 | 32.1 | 26 | 3000 | 1 | 42.1 | 71.2
3.0SMCJ26A | SMD | DO-214AB/SMC | Industrial Grade | Unidirectional Single | active | 28.9 | 32.1 | 26 | 3000 | 1 | 42.1 | 71.2
3.0SMCJ26CA-AQ | SMD | DO-214AB/SMC | AEC-Q101 | Bidirectional Single | active | 28.9 | 32.1 | 26 | 3000 | 1 | 42.1 | 71.2
3.0SMCJ26CA | SMD | DO-214AB/SMC | Industrial Grade | Bidirectional Single | active | 28.9 | 32.1 | 26 | 3000 | 1 | 42.1 | 71.2
3.0SMCJ28A-AQ | SMD | DO-214AB/SMC | AEC-Q101 | Unidirectional Single | active | 31.1 | 34.5 | 28 | 3000 | 1 | 45.4 | 66
3.0SMCJ28A | SMD | DO-214AB/SMC | Industrial Grade | Unidirectional Single | active | 31.1 | 34.5 | 28 | 3000 | 1 | 45.4 | 66
3.0SMCJ28CA-AQ | SMD | DO-214AB/SMC | AEC-Q101 | Bidirectional Single | active | 31.1 | 34.5 | 28 | 3000 | 1 | 45.4 | 66
3.0SMCJ28CA | SMD | DO-214AB/SMC | Industrial Grade | Bidirectional Single | active | 31.1 | 34.5 | 28 | 3000 | 1 | 45.4 | 66
3.0SMCJ30A-AQ | SMD | DO-214AB/SMC | AEC-Q101 | Unidirectional Single | active | 33.3 | 36.9 | 30 | 3000 | 1 | 48.4 | 61.9
3.0SMCJ30A-Q | SMD | DO-214AB/SMC | AEC-Q compliant | Unidirectional Single | active | 33.3 | 36.9 | 30 | 3000 | 1 | 48.4 | 61.9
3.0SMCJ30A | SMD | DO-214AB/SMC | Industrial Grade | Unidirectional Single | active | 33.3 | 36.9 | 30 | 3000 | 1 | 48.4 | 61.9
3.0SMCJ30CA-AQ | SMD | DO-214AB/SMC | AEC-Q101 | Bidirectional Single | active | 33.3 | 36.9 | 30 | 3000 | 1 | 48.4 | 61.9
3.0SMCJ30CA-Q | SMD | DO-214AB/SMC | AEC-Q compliant | Bidirectional Single | active | 33.3 | 36.9 | 30 | 3000 | 1 | 48.4 | 61.9
3.0SMCJ30CA | SMD | DO-214AB/SMC | Industrial Grade | Bidirectional Single | active | 33.3 | 36.9 | 30 | 3000 | 1 | 48.4 | 61.9
3.0SMCJ33A-AQ | SMD | DO-214AB/SMC | AEC-Q101 | Unidirectional Single | active | 36.7 | 40.7 | 33 | 3000 | 1 | 53.3 | 56.2
3.0SMCJ33A-Q | SMD | DO-214AB/SMC | AEC-Q compliant | Unidirectional Single | active | 36.7 | 40.7 | 33 | 3000 | 1 | 53.3 | 56.2
3.0SMCJ33A | SMD | DO-214AB/SMC | Industrial Grade | Unidirectional Single | active | 36.7 | 40.7 | 33 | 3000 | 1 | 53.3 | 56.2
3.0SMCJ33CA-AQ | SMD | DO-214AB/SMC | AEC-Q101 | Bidirectional Single | active | 36.7 | 40.7 | 33 | 3000 | 1 | 53.3 | 56.2
3.0SMCJ33CA-Q | SMD | DO-214AB/SMC | AEC-Q compliant | Bidirectional Single | active | 36.7 | 40.7 | 33 | 3000 | 1 | 53.3 | 56.2
3.0SMCJ33CA | SMD | DO-214AB/SMC | Industrial Grade | Bidirectional Single | active | 36.7 | 40.7 | 33 | 3000 | 1 | 53.3 | 56.2
3.0SMCJ36A-AQ | SMD | DO-214AB/SMC | AEC-Q101 | Unidirectional Single | active | 40 | 44.4 | 36 | 3000 | 1 | 58.1 | 51.6
3.0SMCJ36A-Q | SMD | DO-214AB/SMC | AEC-Q compliant | Unidirectional Single | active | 40 | 44.4 | 36 | 3000 | 1 | 58.1 | 51.6
3.0SMCJ36A | SMD | DO-214AB/SMC | Industrial Grade | Unidirectional Single | active | 40 | 44.4 | 36 | 3000 | 1 | 58.1 | 51.6
3.0SMCJ36CA-AQ | SMD | DO-214AB/SMC | AEC-Q101 | Bidirectional Single | active | 40 | 44.4 | 36 | 3000 | 1 | 58.1 | 51.6
3.0SMCJ36CA-Q | SMD | DO-214AB/SMC | AEC-Q compliant | Bidirectional Single | active | 40 | 44.4 | 36 | 3000 | 1 | 58.1 | 51.6
3.0SMCJ36CA | SMD | DO-214AB/SMC | Industrial Grade | Bidirectional Single | active | 40 | 44.4 | 36 | 3000 | 1 | 58.1 | 51.6
3.0SMCJ40A-AQ | SMD | DO-214AB/SMC | AEC-Q101 | Unidirectional Single | active | 44.4 | 49.3 | 40 | 3000 | 1 | 64.5 | 46.5
3.0SMCJ40A-Q | SMD | DO-214AB/SMC | AEC-Q compliant | Unidirectional Single | active | 44.4 | 49.3 | 40 | 3000 | 1 | 64.5 | 46.5
3.0SMCJ40A | SMD | DO-214AB/SMC | Industrial Grade | Unidirectional Single | active | 44.4 | 49.3 | 40 | 3000 | 1 | 64.5 | 46.5
3.0SMCJ40CA-AQ | SMD | DO-214AB/SMC | AEC-Q101 | Bidirectional Single | active | 44.4 | 49.3 | 40 | 3000 | 1 | 64.5 | 46.5
3.0SMCJ40CA-Q | SMD | DO-214AB/SMC | AEC-Q compliant | Bidirectional Single | active | 44.4 | 49.3 | 40 | 3000 | 1 | 64.5 | 46.5
3.0SMCJ40CA | SMD | DO-214AB/SMC | Industrial Grade | Bidirectional Single | active | 44.4 | 49.3 | 40 | 3000 | 1 | 64.5 | 46.5
3.0SMCJ43A-AQ | SMD | DO-214AB/SMC | AEC-Q101 | Unidirectional Single | active | 47.8 | 53.1 | 43 | 3000 | 1 | 69.4 | 43.2
3.0SMCJ43A-Q | SMD | DO-214AB/SMC | AEC-Q compliant | Unidirectional Single | active | 47.8 | 53.1 | 43 | 3000 | 1 | 69.4 | 43.2
3.0SMCJ43A | SMD | DO-214AB/SMC | Industrial Grade | Unidirectional Single | active | 47.8 | 53.1 | 43 | 3000 | 1 | 69.4 | 43.2
3.0SMCJ43CA-AQ | SMD | DO-214AB/SMC | AEC-Q101 | Bidirectional Single | active | 47.8 | 53.1 | 43 | 3000 | 1 | 69.4 | 43.2
3.0SMCJ43CA-Q | SMD | DO-214AB/SMC | AEC-Q compliant | Bidirectional Single | active | 47.8 | 53.1 | 43 | 3000 | 1 | 69.4 | 43.2
3.0SMCJ43CA | SMD | DO-214AB/SMC | Industrial Grade | Bidirectional Single | active | 47.8 | 53.1 | 43 | 3000 | 1 | 69.4 | 43.2
3.0SMCJ45A | SMD | DO-214AB/SMC | Industrial Grade | Unidirectional Single | active | 50 | 55.5 | 45 | 3000 | 1 | 72.7 | 41.2
3.0SMCJ45CA | SMD | DO-214AB/SMC | Industrial Grade | Bidirectional Single | active | 50 | 55.5 | 45 | 3000 | 1 | 72.7 | 41.2
3.0SMCJ48A | SMD | DO-214AB/SMC | Industrial Grade | Unidirectional Single | active | 53.3 | 59.2 | 48 | 3000 | 1 | 77.4 | 38.7
3.0SMCJ48CA-AQ | SMD | DO-214AB/SMC | AEC-Q101 | Bidirectional Single | active | 53.3 | 59.2 | 48 | 3000 | 1 | 77.4 | 38.7
3.0SMCJ48CA | SMD | DO-214AB/SMC | Industrial Grade | Bidirectional Single | active | 53.3 | 59.2 | 48 | 3000 | 1 | 77.4 | 38.7
3.0SMCJ5.0A | SMD | DO-214AB/SMC | Industrial Grade | Unidirectional Single | active | 6.4 | 7.2 | 5 | 3000 | 800 | 9.2 | 326
3.0SMCJ5.0CA-Q | SMD | DO-214AB/SMC | AEC-Q compliant | Bidirectional Single | active | 6.4 | 7.2 | 5 | 3000 | 800 | 9.2 | 326
3.0SMCJ5.0CA | SMD | DO-214AB/SMC | Industrial Grade | Bidirectional Single | active | 6.4 | 7.2 | 5 | 3000 | 800 | 9.2 | 326
3.0SMCJ51A | SMD | DO-214AB/SMC | Industrial Grade | Unidirectional Single | active | 56.7 | 62.9 | 51 | 3000 | 1 | 82.4 | 36.4
3.0SMCJ51CA | SMD | DO-214AB/SMC | Industrial Grade | Bidirectional Single | active | 56.7 | 62.9 | 51 | 3000 | 1 | 82.4 | 36.4
3.0SMCJ54A | SMD | DO-214AB/SMC | Industrial Grade | Unidirectional Single | active | 60 | 66.6 | 54 | 3000 | 1 | 87.1 | 34.4
3.0SMCJ54CA | SMD | DO-214AB/SMC | Industrial Grade | Bidirectional Single | active | 60 | 66.6 | 54 | 3000 | 1 | 87.1 | 34.4
3.0SMCJ58A | SMD | DO-214AB/SMC | Industrial Grade | Unidirectional Single | active | 64.4 | 71.5 | 58 | 3000 | 1 | 93.6 | 32
3.0SMCJ58CA | SMD | DO-214AB/SMC | Industrial Grade | Bidirectional Single | active | 64.4 | 71.5 | 58 | 3000 | 1 | 93.6 | 32
3.0SMCJ6.0A | SMD | DO-214AB/SMC | Industrial Grade | Unidirectional Single | active | 6.6 | 7.4 | 6 | 3000 | 800 | 10.3 | 291.2
3.0SMCJ6.0CA | SMD | DO-214AB/SMC | Industrial Grade | Bidirectional Single | active | 6.6 | 7.4 | 6 | 3000 | 800 | 10.3 | 291.2
3.0SMCJ6.5A | SMD | DO-214AB/SMC | Industrial Grade | Unidirectional Single | active | 7.2 | 8 | 6.5 | 3000 | 500 | 11.2 | 267.8
3.0SMCJ6.5CA | SMD | DO-214AB/SMC | Industrial Grade | Bidirectional Single | active | 7.2 | 8 | 6.5 | 3000 | 500 | 11.2 | 267.8
3.0SMCJ60A | SMD | DO-214AB/SMC | Industrial Grade | Unidirectional Single | active | 66.7 | 74 | 60 | 3000 | 1 | 96.8 | 30.9
3.0SMCJ60CA | SMD | DO-214AB/SMC | Industrial Grade | Bidirectional Single | active | 66.7 | 74 | 60 | 3000 | 1 | 96.8 | 30.9
3.0SMCJ64A | SMD | DO-214AB/SMC | Industrial Grade | Unidirectional Single | active | 71.1 | 78.9 | 64 | 3000 | 1 | 103 | 29.1
3.0SMCJ64CA-AQ | SMD | DO-214AB/SMC | AEC-Q101 | Bidirectional Single | active | 71.1 | 78.9 | 64 | 3000 | 1 | 103 | 29.1
3.0SMCJ64CA | SMD | DO-214AB/SMC | Industrial Grade | Bidirectional Single | active | 71.1 | 78.9 | 64 | 3000 | 1 | 103 | 29.1
3.0SMCJ7.0A | SMD | DO-214AB/SMC | Industrial Grade | Unidirectional Single | active | 7.8 | 8.6 | 7 | 3000 | 200 | 12 | 250
3.0SMCJ7.0CA | SMD | DO-214AB/SMC | Industrial Grade | Bidirectional Single | active | 7.8 | 8.6 | 7 | 3000 | 200 | 12 | 250
3.0SMCJ7.5A | SMD | DO-214AB/SMC | Industrial Grade | Unidirectional Single | active | 8.3 | 9.2 | 7.5 | 3000 | 100 | 12.9 | 232.5
3.0SMCJ7.5CA | SMD | DO-214AB/SMC | Industrial Grade | Bidirectional Single | active | 8.3 | 9.2 | 7.5 | 3000 | 100 | 12.9 | 232.5
3.0SMCJ70A | SMD | DO-214AB/SMC | Industrial Grade | Unidirectional Single | active | 77.8 | 86.4 | 70 | 3000 | 1 | 113 | 26.5
3.0SMCJ70CA | SMD | DO-214AB/SMC | Industrial Grade | Bidirectional Single | active | 77.8 | 86.4 | 70 | 3000 | 1 | 113 | 26.5
3.0SMCJ75A | SMD | DO-214AB/SMC | Industrial Grade | Unidirectional Single | active | 83.3 | 92.5 | 75 | 3000 | 1 | 121 | 24.7
3.0SMCJ75CA | SMD | DO-214AB/SMC | Industrial Grade | Bidirectional Single | active | 83.3 | 92.5 | 75 | 3000 | 1 | 121 | 24.7
3.0SMCJ78A | SMD | DO-214AB/SMC | Industrial Grade | Unidirectional Single | active | 86.7 | 96.2 | 78 | 3000 | 1 | 126 | 23.8
3.0SMCJ78CA | SMD | DO-214AB/SMC | Industrial Grade | Bidirectional Single | active | 86.7 | 96.2 | 78 | 3000 | 1 | 126 | 23.8
3.0SMCJ8.0A | SMD | DO-214AB/SMC | Industrial Grade | Unidirectional Single | active | 8.9 | 9.9 | 8 | 3000 | 50 | 13.6 | 220.5
3.0SMCJ8.0CA | SMD | DO-214AB/SMC | Industrial Grade | Bidirectional Single | active | 8.9 | 9.9 | 8 | 3000 | 50 | 13.6 | 220.5
3.0SMCJ8.5A | SMD | DO-214AB/SMC | Industrial Grade | Unidirectional Single | active | 9.4 | 10.4 | 8.5 | 3000 | 20 | 14.4 | 208.3
3.0SMCJ8.5CA | SMD | DO-214AB/SMC | Industrial Grade | Bidirectional Single | active | 9.4 | 10.4 | 8.5 | 3000 | 20 | 14.4 | 208.3
3.0SMCJ85A | SMD | DO-214AB/SMC | Industrial Grade | Unidirectional Single | active | 94.4 | 105 | 85 | 3000 | 1 | 137 | 21.9
3.0SMCJ85CA | SMD | DO-214AB/SMC | Industrial Grade | Bidirectional Single | active | 94.4 | 105 | 85 | 3000 | 1 | 137 | 21.9
3.0SMCJ9.0A | SMD | DO-214AB/SMC | Industrial Grade | Unidirectional Single | active | 10 | 11.1 | 9 | 3000 | 10 | 15.4 | 194.8
3.0SMCJ9.0CA | SMD | DO-214AB/SMC | Industrial Grade | Bidirectional Single | active | 10 | 11.1 | 9 | 3000 | 10 | 15.4 | 194.8
3.0SMCJ90A | SMD | DO-214AB/SMC | Industrial Grade | Unidirectional Single | active | 100 | 111 | 90 | 3000 | 1 | 146 | 20.5
3.0SMCJ90CA-AQ | SMD | DO-214AB/SMC | AEC-Q101 | Bidirectional Single | active | 100 | 111 | 90 | 3000 | 1 | 146 | 20.5
3.0SMCJ90CA | SMD | DO-214AB/SMC | Industrial Grade | Bidirectional Single | active | 100 | 111 | 90 | 3000 | 1 | 146 | 20.5
4.6SM6Z10A-AQ | SMD | DO-218AB | AEC-Q101 | Unidirectional Single | active | 11.1 | 12.3 | 10 | 4600 | 15 | 17 | 271
4.6SM6Z22A-AQ | SMD | DO-218AB | AEC-Q101 | Unidirectional Single | active | 24.4 | 26.9 | 22 | 4600 | 10 | 35.5 | 130
4.6SM6Z24A-AQ | SMD | DO-218AB | AEC-Q101 | Unidirectional Single | active | 26.7 | 29.5 | 24 | 4600 | 10 | 38.9 | 118
4.6SM6Z30A-AQ | SMD | DO-218AB | AEC-Q101 | Unidirectional Single | active | 33.3 | 36.8 | 30 | 4600 | 10 | 48.4 | 95
4.6SM6Z33A-AQ | SMD | DO-218AB | AEC-Q101 | Unidirectional Single | active | 36.7 | 40.6 | 33 | 4600 | 10 | 53.3 | 86
4.6SM6Z36A-AQ | SMD | DO-218AB | AEC-Q101 | Unidirectional Single | active | 40 | 44.2 | 36 | 4600 | 10 | 58.1 | 79
4.6SM6Z43A-AQ | SMD | DO-218AB | AEC-Q101 | Unidirectional Single | engineering sample | 47.8 | 52.8 | 43 | 4600 | 10 | 69.4 | 66
5.0SMC440CA | SMD | DO-214AB/SMC | Industrial Grade | Bidirectional Single | engineering sample | 418 | 462 | 376 | 5000 | 1 | 602 | 7.6
5.0SMCJ100A | SMD | DO-214AB/SMC | Industrial Grade | Unidirectional Single | active | 111 | 123 | 100 | 5000 | 2 | 162 | 30.9
5.0SMCJ100CA-AQ | SMD | DO-214AB/SMC | AEC-Q101 | Bidirectional Single | engineering sample | 111 | 123 | 100 | 5000 | 2 | 162 | 30.9
5.0SMCJ100CA | SMD | DO-214AB/SMC | Industrial Grade | Bidirectional Single | active | 111 | 123 | 100 | 5000 | 2 | 162 | 30.9
5.0SMCJ110A | SMD | DO-214AB/SMC | Industrial Grade | Unidirectional Single | active | 122 | 135 | 110 | 5000 | 2 | 177 | 30.9
5.0SMCJ110CA | SMD | DO-214AB/SMC | Industrial Grade | Bidirectional Single | active | 122 | 135 | 110 | 5000 | 2 | 177 | 30.9
5.0SMCJ120A | SMD | DO-214AB/SMC | Industrial Grade | Unidirectional Single | active | 133 | 147 | 120 | 5000 | 2 | 193 | 25.9
5.0SMCJ120CA | SMD | DO-214AB/SMC | Industrial Grade | Bidirectional Single | active | 133 | 147 | 120 | 5000 | 2 | 193 | 25.9
5.0SMCJ12A-AQ | SMD | DO-214AB/SMC | AEC-Q101 | Unidirectional Single | active | 13.3 | 14.7 | 12 | 5000 | 2 | 19.9 | 251.3
5.0SMCJ12A | SMD | DO-214AB/SMC | Industrial Grade | Unidirectional Single | active | 13.3 | 14.7 | 12 | 5000 | 800 | 19.9 | 251.3
5.0SMCJ12CA-AQ | SMD | DO-214AB/SMC | AEC-Q101 | Bidirectional Single | active | 13.3 | 14.7 | 12 | 5000 | 2 | 19.9 | 251.3
5.0SMCJ12CA | SMD | DO-214AB/SMC | Industrial Grade | Bidirectional Single | active | 13.3 | 14.7 | 12 | 5000 | 800 | 19.9 | 251.3
5.0SMCJ130A | SMD | DO-214AB/SMC | Industrial Grade | Unidirectional Single | active | 144 | 159 | 130 | 5000 | 2 | 209 | 23.9
5.0SMCJ130CA | SMD | DO-214AB/SMC | Industrial Grade | Bidirectional Single | active | 144 | 159 | 130 | 5000 | 2 | 209 | 23.9
5.0SMCJ13A-AQ | SMD | DO-214AB/SMC | AEC-Q101 | Unidirectional Single | active | 14.4 | 15.9 | 13 | 5000 | 2 | 21.5 | 232.6
5.0SMCJ13A | SMD | DO-214AB/SMC | Industrial Grade | Unidirectional Single | active | 14.4 | 15.9 | 13 | 5000 | 500 | 21.5 | 232.6
5.0SMCJ13CA-AQ | SMD | DO-214AB/SMC | AEC-Q101 | Bidirectional Single | active | 14.4 | 15.9 | 13 | 5000 | 2 | 21.5 | 232.6
5.0SMCJ13CA | SMD | DO-214AB/SMC | Industrial Grade | Bidirectional Single | active | 14.4 | 15.9 | 13 | 5000 | 500 | 21.5 | 232.6
5.0SMCJ14A-AQ | SMD | DO-214AB/SMC | AEC-Q101 | Unidirectional Single | active | 15.6 | 17.2 | 14 | 5000 | 2 | 23.2 | 215.5
5.0SMCJ14A | SMD | DO-214AB/SMC | Industrial Grade | Unidirectional Single | active | 15.6 | 17.2 | 14 | 5000 | 200 | 23.2 | 215.5
5.0SMCJ14CA-AQ | SMD | DO-214AB/SMC | AEC-Q101 | Bidirectional Single | active | 15.6 | 17.2 | 14 | 5000 | 2 | 23.2 | 215.5
5.0SMCJ14CA | SMD | DO-214AB/SMC | Industrial Grade | Bidirectional Single | active | 15.6 | 17.2 | 14 | 5000 | 200 | 23.2 | 215.5
5.0SMCJ150A | SMD | DO-214AB/SMC | Industrial Grade | Unidirectional Single | active | 167 | 185 | 150 | 5000 | 2 | 243 | 20.6
5.0SMCJ150CA | SMD | DO-214AB/SMC | Industrial Grade | Bidirectional Single | active | 167 | 185 | 150 | 5000 | 2 | 243 | 20.6
5.0SMCJ15A-AQ | SMD | DO-214AB/SMC | AEC-Q101 | Unidirectional Single | active | 16.7 | 18.5 | 15 | 5000 | 2 | 24.4 | 204.9
5.0SMCJ15A | SMD | DO-214AB/SMC | Industrial Grade | Unidirectional Single | active | 16.7 | 18.5 | 15 | 5000 | 100 | 24.4 | 204.9
5.0SMCJ15CA-AQ | SMD | DO-214AB/SMC | AEC-Q101 | Bidirectional Single | active | 16.7 | 18.5 | 15 | 5000 | 2 | 24.4 | 204.9
5.0SMCJ15CA | SMD | DO-214AB/SMC | Industrial Grade | Bidirectional Single | active | 16.7 | 18.5 | 15 | 5000 | 100 | 24.4 | 204.9
5.0SMCJ160A | SMD | DO-214AB/SMC | Industrial Grade | Unidirectional Single | active | 178 | 197 | 160 | 5000 | 2 | 259 | 19.3
5.0SMCJ160CA | SMD | DO-214AB/SMC | Industrial Grade | Bidirectional Single | active | 178 | 197 | 160 | 5000 | 2 | 259 | 19.3
5.0SMCJ16A-AQ | SMD | DO-214AB/SMC | AEC-Q101 | Unidirectional Single | active | 17.8 | 19.7 | 16 | 5000 | 2 | 26 | 192.3
5.0SMCJ16A | SMD | DO-214AB/SMC | Industrial Grade | Unidirectional Single | active | 17.8 | 19.7 | 16 | 5000 | 2 | 26 | 192.3
5.0SMCJ16CA-AQ | SMD | DO-214AB/SMC | AEC-Q101 | Bidirectional Single | active | 17.8 | 19.7 | 16 | 5000 | 2 | 26 | 192.3
5.0SMCJ16CA | SMD | DO-214AB/SMC | Industrial Grade | Bidirectional Single | active | 17.8 | 19.7 | 16 | 5000 | 2 | 26 | 192.3
5.0SMCJ170A | SMD | DO-214AB/SMC | Industrial Grade | Unidirectional Single | active | 189 | 209 | 170 | 5000 | 2 | 275 | 18.2
5.0SMCJ170CA | SMD | DO-214AB/SMC | Industrial Grade | Bidirectional Single | active | 189 | 209 | 170 | 5000 | 2 | 275 | 18.2
5.0SMCJ17A-AQ | SMD | DO-214AB/SMC | AEC-Q101 | Unidirectional Single | active | 18.9 | 20.9 | 17 | 5000 | 2 | 27.6 | 181.2
5.0SMCJ17A | SMD | DO-214AB/SMC | Industrial Grade | Unidirectional Single | active | 18.9 | 20.9 | 17 | 5000 | 2 | 27.6 | 181.2
5.0SMCJ17CA-AQ | SMD | DO-214AB/SMC | AEC-Q101 | Bidirectional Single | active | 18.9 | 20.9 | 17 | 5000 | 2 | 27.6 | 181.2
5.0SMCJ17CA | SMD | DO-214AB/SMC | Industrial Grade | Bidirectional Single | active | 18.9 | 20.9 | 17 | 5000 | 2 | 27.6 | 181.2
5.0SMCJ18A-AQ | SMD | DO-214AB/SMC | AEC-Q101 | Unidirectional Single | active | 20 | 22.1 | 18 | 5000 | 2 | 29.2 | 171.2
5.0SMCJ18A | SMD | DO-214AB/SMC | Industrial Grade | Unidirectional Single | active | 20 | 22.1 | 18 | 5000 | 2 | 29.2 | 171.2
5.0SMCJ18CA-AQ | SMD | DO-214AB/SMC | AEC-Q101 | Bidirectional Single | active | 20 | 22.1 | 18 | 5000 | 2 | 29.2 | 171.2
5.0SMCJ18CA | SMD | DO-214AB/SMC | Industrial Grade | Bidirectional Single | active | 20 | 22.1 | 18 | 5000 | 2 | 29.2 | 171.2
5.0SMCJ20A-AQ | SMD | DO-214AB/SMC | AEC-Q101 | Unidirectional Single | active | 22.2 | 24.5 | 20 | 5000 | 2 | 32.4 | 154.3
5.0SMCJ20A | SMD | DO-214AB/SMC | Industrial Grade | Unidirectional Single | active | 22.2 | 24.5 | 20 | 5000 | 2 | 32.4 | 154.3
5.0SMCJ20CA-AQ | SMD | DO-214AB/SMC | AEC-Q101 | Bidirectional Single | active | 22.2 | 24.5 | 20 | 5000 | 2 | 32.4 | 154.3
5.0SMCJ20CA | SMD | DO-214AB/SMC | Industrial Grade | Bidirectional Single | active | 22.2 | 24.5 | 20 | 5000 | 2 | 32.4 | 154.3
5.0SMCJ22A-AQ | SMD | DO-214AB/SMC | AEC-Q101 | Unidirectional Single | active | 24.4 | 26.9 | 22 | 5000 | 2 | 35.5 | 140.8
5.0SMCJ22A | SMD | DO-214AB/SMC | Industrial Grade | Unidirectional Single | active | 24.4 | 26.9 | 22 | 5000 | 2 | 35.5 | 140.8
5.0SMCJ22CA-AQ | SMD | DO-214AB/SMC | AEC-Q101 | Bidirectional Single | active | 24.4 | 26.9 | 22 | 5000 | 2 | 35.5 | 140.8
5.0SMCJ22CA-Q | SMD | DO-214AB/SMC | AEC-Q compliant | Bidirectional Single | active | 24.4 | 26.9 | 22 | 5000 | 2 | 35.5 | 140.8
5.0SMCJ22CA | SMD | DO-214AB/SMC | Industrial Grade | Bidirectional Single | active | 24.4 | 26.9 | 22 | 5000 | 2 | 35.5 | 140.8
5.0SMCJ24A-AQ | SMD | DO-214AB/SMC | AEC-Q101 | Unidirectional Single | active | 26.7 | 29.5 | 24 | 5000 | 2 | 38.9 | 128.5
5.0SMCJ24A | SMD | DO-214AB/SMC | Industrial Grade | Unidirectional Single | active | 26.7 | 29.5 | 24 | 5000 | 2 | 38.9 | 128.5
5.0SMCJ24CA-AQ | SMD | DO-214AB/SMC | AEC-Q101 | Bidirectional Single | active | 26.7 | 29.5 | 24 | 5000 | 2 | 38.9 | 128.5
5.0SMCJ24CA-Q | SMD | DO-214AB/SMC | AEC-Q compliant | Bidirectional Single | active | 26.7 | 29.5 | 24 | 5000 | 2 | 38.9 | 128.5
5.0SMCJ24CA | SMD | DO-214AB/SMC | Industrial Grade | Bidirectional Single | active | 26.7 | 29.5 | 24 | 5000 | 2 | 38.9 | 128.5
5.0SMCJ26A-AQ | SMD | DO-214AB/SMC | AEC-Q101 | Unidirectional Single | active | 28.9 | 31.9 | 26 | 5000 | 2 | 42.1 | 118.8
5.0SMCJ26A | SMD | DO-214AB/SMC | Industrial Grade | Unidirectional Single | active | 28.9 | 31.9 | 26 | 5000 | 2 | 42.1 | 118.8
5.0SMCJ26CA-AQ | SMD | DO-214AB/SMC | AEC-Q101 | Bidirectional Single | active | 28.9 | 31.9 | 26 | 5000 | 2 | 42.1 | 118.8
5.0SMCJ26CA-Q | SMD | DO-214AB/SMC | AEC-Q compliant | Bidirectional Single | active | 28.9 | 31.9 | 26 | 5000 | 2 | 42.1 | 118.8
5.0SMCJ26CA | SMD | DO-214AB/SMC | Industrial Grade | Bidirectional Single | active | 28.9 | 31.9 | 26 | 5000 | 2 | 42.1 | 118.8
5.0SMCJ28A-AQ | SMD | DO-214AB/SMC | AEC-Q101 | Unidirectional Single | active | 31.1 | 34.4 | 28 | 5000 | 2 | 45.4 | 110.1
5.0SMCJ28A | SMD | DO-214AB/SMC | Industrial Grade | Unidirectional Single | active | 31.1 | 34.4 | 28 | 5000 | 2 | 45.4 | 110.1
5.0SMCJ28CA-AQ | SMD | DO-214AB/SMC | AEC-Q101 | Bidirectional Single | active | 31.1 | 34.4 | 28 | 5000 | 2 | 45.4 | 110.1
5.0SMCJ28CA | SMD | DO-214AB/SMC | Industrial Grade | Bidirectional Single | active | 31.1 | 34.4 | 28 | 5000 | 2 | 45.4 | 110.1
5.0SMCJ30A-AQ | SMD | DO-214AB/SMC | AEC-Q101 | Unidirectional Single | active | 33.3 | 36.8 | 30 | 5000 | 2 | 48.4 | 103.3
5.0SMCJ30A-Q | SMD | DO-214AB/SMC | AEC-Q compliant | Unidirectional Single | active | 33.3 | 36.8 | 30 | 5000 | 2 | 48.4 | 103.3
5.0SMCJ30A | SMD | DO-214AB/SMC | Industrial Grade | Unidirectional Single | active | 33.3 | 36.8 | 30 | 5000 | 2 | 48.4 | 103.3
5.0SMCJ30CA-AQ | SMD | DO-214AB/SMC | AEC-Q101 | Bidirectional Single | active | 33.3 | 36.8 | 30 | 5000 | 2 | 48.4 | 103.3
5.0SMCJ30CA-Q | SMD | DO-214AB/SMC | AEC-Q compliant | Bidirectional Single | active | 33.3 | 36.8 | 30 | 5000 | 2 | 48.4 | 103.3
5.0SMCJ30CA | SMD | DO-214AB/SMC | Industrial Grade | Bidirectional Single | active | 33.3 | 36.8 | 30 | 5000 | 2 | 48.4 | 103.3
5.0SMCJ33A-AQ | SMD | DO-214AB/SMC | AEC-Q101 | Unidirectional Single | active | 36.7 | 40.6 | 33 | 5000 | 2 | 53.3 | 93.8 | 500
5.0SMCJ33A-Q | SMD | DO-214AB/SMC | AEC-Q compliant | Unidirectional Single | active | 36.7 | 40.6 | 33 | 5000 | 2 | 53.3 | 93.8 | 500
5.0SMCJ33A | SMD | DO-214AB/SMC | Industrial Grade | Unidirectional Single | active | 36.7 | 40.6 | 33 | 5000 | 2 | 53.3 | 93.8 | 500
5.0SMCJ33CA-AQ | SMD | DO-214AB/SMC | AEC-Q101 | Bidirectional Single | active | 36.7 | 40.6 | 33 | 5000 | 2 | 53.3 | 93.8 | 500
5.0SMCJ33CA-Q | SMD | DO-214AB/SMC | AEC-Q compliant | Bidirectional Single | active | 36.7 | 40.6 | 33 | 5000 | 2 | 53.3 | 93.8 | 500
5.0SMCJ33CA | SMD | DO-214AB/SMC | Industrial Grade | Bidirectional Single | active | 36.7 | 40.6 | 33 | 5000 | 2 | 53.3 | 93.8 | 500
5.0SMCJ36A-AQ | SMD | DO-214AB/SMC | AEC-Q101 | Unidirectional Single | active | 40 | 44.2 | 36 | 5000 | 2 | 58.1 | 86.1
5.0SMCJ36A-Q | SMD | DO-214AB/SMC | AEC-Q compliant | Unidirectional Single | active | 40 | 44.2 | 36 | 5000 | 2 | 58.1 | 86.1
5.0SMCJ36A | SMD | DO-214AB/SMC | Industrial Grade | Unidirectional Single | active | 40 | 44.2 | 36 | 5000 | 2 | 58.1 | 86.1
5.0SMCJ36CA-AQ | SMD | DO-214AB/SMC | AEC-Q101 | Bidirectional Single | active | 40 | 44.2 | 36 | 5000 | 2 | 58.1 | 86.1
5.0SMCJ36CA-Q | SMD | DO-214AB/SMC | AEC-Q compliant | Bidirectional Single | active | 40 | 44.2 | 36 | 5000 | 2 | 58.1 | 86.1
5.0SMCJ36CA | SMD | DO-214AB/SMC | Industrial Grade | Bidirectional Single | active | 40 | 44.2 | 36 | 5000 | 2 | 58.1 | 86.1
5.0SMCJ40A-AQ | SMD | DO-214AB/SMC | AEC-Q101 | Unidirectional Single | active | 44.4 | 49.1 | 40 | 5000 | 2 | 64.5 | 77.5
5.0SMCJ40A-Q | SMD | DO-214AB/SMC | AEC-Q compliant | Unidirectional Single | active | 44.4 | 49.1 | 40 | 5000 | 2 | 64.5 | 77.5
5.0SMCJ40A | SMD | DO-214AB/SMC | Industrial Grade | Unidirectional Single | active | 44.4 | 49.1 | 40 | 5000 | 2 | 64.5 | 77.5
5.0SMCJ40CA-AQ | SMD | DO-214AB/SMC | AEC-Q101 | Bidirectional Single | active | 44.4 | 49.1 | 40 | 5000 | 2 | 64.5 | 77.5
5.0SMCJ40CA-Q | SMD | DO-214AB/SMC | AEC-Q compliant | Bidirectional Single | active | 44.4 | 49.1 | 40 | 5000 | 2 | 64.5 | 77.5
5.0SMCJ40CA | SMD | DO-214AB/SMC | Industrial Grade | Bidirectional Single | active | 44.4 | 49.1 | 40 | 5000 | 2 | 64.5 | 77.5
5.0SMCJ43A-AQ | SMD | DO-214AB/SMC | AEC-Q101 | Unidirectional Single | active | 47.8 | 52.8 | 43 | 5000 | 2 | 69.4 | 72
5.0SMCJ43A-Q | SMD | DO-214AB/SMC | AEC-Q compliant | Unidirectional Single | active | 47.8 | 52.8 | 43 | 5000 | 2 | 69.4 | 72
5.0SMCJ43A | SMD | DO-214AB/SMC | Industrial Grade | Unidirectional Single | active | 47.8 | 52.8 | 43 | 5000 | 2 | 69.4 | 72
5.0SMCJ43CA-AQ | SMD | DO-214AB/SMC | AEC-Q101 | Bidirectional Single | active | 47.8 | 52.8 | 43 | 5000 | 2 | 69.4 | 72
5.0SMCJ43CA-Q | SMD | DO-214AB/SMC | AEC-Q compliant | Bidirectional Single | active | 47.8 | 52.8 | 43 | 5000 | 2 | 69.4 | 72
5.0SMCJ43CA | SMD | DO-214AB/SMC | Industrial Grade | Bidirectional Single | active | 47.8 | 52.8 | 43 | 5000 | 2 | 69.4 | 72
5.0SMCJ45A-AQ | SMD | DO-214AB/SMC | AEC-Q101 | Unidirectional Single | active | 50 | 55.3 | 45 | 5000 | 2 | 72.7 | 68.8
5.0SMCJ45A | SMD | DO-214AB/SMC | Industrial Grade | Unidirectional Single | active | 50 | 55.3 | 45 | 5000 | 2 | 72.7 | 68.8
5.0SMCJ45CA-AQ | SMD | DO-214AB/SMC | AEC-Q101 | Bidirectional Single | active | 50 | 55.3 | 45 | 5000 | 2 | 72.7 | 68.8
5.0SMCJ45CA | SMD | DO-214AB/SMC | Industrial Grade | Bidirectional Single | active | 50 | 55.3 | 45 | 5000 | 2 | 72.7 | 68.8
5.0SMCJ48A-AQ | SMD | DO-214AB/SMC | AEC-Q101 | Unidirectional Single | active | 53.3 | 58.9 | 48 | 5000 | 2 | 77.4 | 64.6
5.0SMCJ48A | SMD | DO-214AB/SMC | Industrial Grade | Unidirectional Single | active | 53.3 | 58.9 | 48 | 5000 | 2 | 77.4 | 64.6
5.0SMCJ48CA-AQ | SMD | DO-214AB/SMC | AEC-Q101 | Bidirectional Single | active | 53.3 | 58.9 | 48 | 5000 | 2 | 77.4 | 64.6
5.0SMCJ48CA | SMD | DO-214AB/SMC | Industrial Grade | Bidirectional Single | active | 53.3 | 58.9 | 48 | 5000 | 2 | 77.4 | 64.6
5.0SMCJ51A-AQ | SMD | DO-214AB/SMC | AEC-Q101 | Unidirectional Single | active | 56.7 | 62.7 | 51 | 5000 | 2 | 82.4 | 60.7
5.0SMCJ51A | SMD | DO-214AB/SMC | Industrial Grade | Unidirectional Single | active | 56.7 | 62.7 | 51 | 5000 | 2 | 82.4 | 60.7
5.0SMCJ51CA-AQ | SMD | DO-214AB/SMC | AEC-Q101 | Bidirectional Single | active | 56.7 | 62.7 | 51 | 5000 | 2 | 82.4 | 60.7
5.0SMCJ51CA | SMD | DO-214AB/SMC | Industrial Grade | Bidirectional Single | active | 56.7 | 62.7 | 51 | 5000 | 2 | 82.4 | 60.7
5.0SMCJ54A-AQ | SMD | DO-214AB/SMC | AEC-Q101 | Unidirectional Single | active | 60 | 66.3 | 54 | 5000 | 2 | 87.1 | 57.4
5.0SMCJ54A | SMD | DO-214AB/SMC | Industrial Grade | Unidirectional Single | active | 60 | 66.3 | 54 | 5000 | 2 | 87.1 | 57.4
5.0SMCJ54CA-AQ | SMD | DO-214AB/SMC | AEC-Q101 | Bidirectional Single | active | 60 | 66.3 | 54 | 5000 | 2 | 87.1 | 57.4
5.0SMCJ54CA | SMD | DO-214AB/SMC | Industrial Grade | Bidirectional Single | active | 60 | 66.3 | 54 | 5000 | 2 | 87.1 | 57.4
5.0SMCJ58A-AQ | SMD | DO-214AB/SMC | AEC-Q101 | Unidirectional Single | active | 64.4 | 71.2 | 58 | 5000 | 2 | 93.6 | 53.4
5.0SMCJ58A | SMD | DO-214AB/SMC | Industrial Grade | Unidirectional Single | active | 64.4 | 71.2 | 58 | 5000 | 2 | 93.6 | 53.4
5.0SMCJ58CA-AQ | SMD | DO-214AB/SMC | AEC-Q101 | Bidirectional Single | active | 64.4 | 71.2 | 58 | 5000 | 2 | 93.6 | 53.4
5.0SMCJ58CA | SMD | DO-214AB/SMC | Industrial Grade | Bidirectional Single | active | 64.4 | 71.2 | 58 | 5000 | 2 | 93.6 | 53.4
5.0SMCJ60A | SMD | DO-214AB/SMC | Industrial Grade | Unidirectional Single | active | 66.7 | 73.7 | 60 | 5000 | 2 | 96.8 | 51.7
5.0SMCJ60CA | SMD | DO-214AB/SMC | Industrial Grade | Bidirectional Single | active | 66.7 | 73.7 | 60 | 5000 | 2 | 96.8 | 51.7
5.0SMCJ64A | SMD | DO-214AB/SMC | Industrial Grade | Unidirectional Single | active | 71.1 | 78.6 | 64 | 5000 | 2 | 103 | 48.5
5.0SMCJ64CA | SMD | DO-214AB/SMC | Industrial Grade | Bidirectional Single | active | 71.1 | 78.6 | 64 | 5000 | 2 | 103 | 48.5
5.0SMCJ70A | SMD | DO-214AB/SMC | Industrial Grade | Unidirectional Single | active | 77.8 | 86 | 70 | 5000 | 2 | 113 | 44.2
5.0SMCJ70CA | SMD | DO-214AB/SMC | Industrial Grade | Bidirectional Single | active | 77.8 | 86 | 70 | 5000 | 2 | 113 | 44.2
5.0SMCJ75A-AQ | SMD | DO-214AB/SMC | AEC-Q101 | Unidirectional Single | engineering sample | 83.3 | 92.1 | 75 | 5000 | 2 | 121 | 41.3
5.0SMCJ75A-Q | SMD | DO-214AB/SMC | AEC-Q compliant | Unidirectional Single | engineering sample | 83.3 | 92.1 | 75 | 5000 | 2 | 121 | 41.3
5.0SMCJ75A | SMD | DO-214AB/SMC | Industrial Grade | Unidirectional Single | active | 83.3 | 92.1 | 75 | 5000 | 2 | 121 | 41.3
5.0SMCJ75CA | SMD | DO-214AB/SMC | Industrial Grade | Bidirectional Single | active | 83.3 | 92.1 | 75 | 5000 | 2 | 121 | 41.3
5.0SMCJ78A | SMD | DO-214AB/SMC | Industrial Grade | Unidirectional Single | active | 86.7 | 95.8 | 78 | 5000 | 2 | 126 | 39.7
5.0SMCJ78CA | SMD | DO-214AB/SMC | Industrial Grade | Bidirectional Single | active | 86.7 | 95.8 | 78 | 5000 | 2 | 126 | 39.7
5.0SMCJ85A | SMD | DO-214AB/SMC | Industrial Grade | Unidirectional Single | active | 94.4 | 104 | 85 | 5000 | 2 | 137 | 36.5
5.0SMCJ85CA | SMD | DO-214AB/SMC | Industrial Grade | Bidirectional Single | active | 94.4 | 104 | 85 | 5000 | 2 | 137 | 36.5
5.0SMCJ90A | SMD | DO-214AB/SMC | Industrial Grade | Unidirectional Single | active | 100 | 111 | 90 | 5000 | 2 | 146 | 34.2
5.0SMCJ90CA | SMD | DO-214AB/SMC | Industrial Grade | Bidirectional Single | active | 100 | 111 | 90 | 5000 | 2 | 146 | 34.2
5KP100A | Axial | D8x7.5 | Industrial Grade | Unidirectional Single | active | 111 | 128 | 100 | 5000 | 2 | 162 | 31
5KP100C | Axial | D8x7.5 | Industrial Grade | Bidirectional Single | end of life | 111 | 141 | 100 | 5000 | 1 | 179 | 28
5KP100CA | Axial | D8x7.5 | Industrial Grade | Bidirectional Single | active | 111 | 128 | 100 | 5000 | 2 | 162 | 31
5KP10A | Axial | D8x7.5 | Industrial Grade | Unidirectional Single | active | 11.1 | 12.8 | 10 | 5000 | 10 | 17 | 294
5KP10CA | Axial | D8x7.5 | Industrial Grade | Bidirectional Single | active | 11.1 | 12.8 | 10 | 5000 | 10 | 17 | 294
5KP110A | Axial | D8x7.5 | Industrial Grade | Unidirectional Single | active | 122 | 140.5 | 110 | 5000 | 2 | 177 | 28
5KP110CA | Axial | D8x7.5 | Industrial Grade | Bidirectional Single | active | 122 | 140.5 | 110 | 5000 | 2 | 177 | 28
5KP11A | Axial | D8x7.5 | Industrial Grade | Unidirectional Single | active | 12.2 | 14 | 11 | 5000 | 2 | 18.2 | 275
5KP11CA | Axial | D8x7.5 | Industrial Grade | Bidirectional Single | active | 12.2 | 14 | 11 | 5000 | 2 | 18.2 | 275
5KP120CA | Axial | D8x7.5 | Industrial Grade | Bidirectional Single | active | 133 | 147 | 120 | 5000 | 2 | 193 | 26
5KP12A | Axial | D8x7.5 | Industrial Grade | Unidirectional Single | active | 13.3 | 15.3 | 12 | 5000 | 2 | 19.9 | 251
5KP12CA | Axial | D8x7.5 | Industrial Grade | Bidirectional Single | active | 13.3 | 15.3 | 12 | 5000 | 2 | 19.9 | 251
5KP13A | Axial | D8x7.5 | Industrial Grade | Unidirectional Single | active | 14.4 | 16.5 | 13 | 5000 | 2 | 21.5 | 233
5KP13CA | Axial | D8x7.5 | Industrial Grade | Bidirectional Single | active | 14.4 | 16.5 | 13 | 5000 | 2 | 21.5 | 233
5KP14A | Axial | D8x7.5 | Industrial Grade | Unidirectional Single | active | 15.6 | 17.9 | 14 | 5000 | 2 | 23.2 | 216
5KP14CA | Axial | D8x7.5 | Industrial Grade | Bidirectional Single | active | 15.6 | 17.9 | 14 | 5000 | 2 | 23.2 | 216
5KP15A | Axial | D8x7.5 | Industrial Grade | Unidirectional Single | active | 16.7 | 19.2 | 15 | 5000 | 2 | 24.4 | 205
5KP15CA-AQ | Axial | D8x7.5 | AEC-Q101 | Bidirectional Single | engineering sample | 16.7 | 19.2 | 15 | 5000 | 2 | 24.4 | 205
5KP15CA | Axial | D8x7.5 | Industrial Grade | Bidirectional Single | active | 16.7 | 19.2 | 15 | 5000 | 2 | 24.4 | 205
5KP16A | Axial | D8x7.5 | Industrial Grade | Unidirectional Single | active | 17.8 | 20.5 | 16 | 5000 | 2 | 26 | 192
5KP16CA | Axial | D8x7.5 | Industrial Grade | Bidirectional Single | active | 17.8 | 20.5 | 16 | 5000 | 2 | 26 | 192
5KP17A | Axial | D8x7.5 | Industrial Grade | Unidirectional Single | active | 18.9 | 21.7 | 17 | 5000 | 2 | 27.6 | 181
5KP17CA | Axial | D8x7.5 | Industrial Grade | Bidirectional Single | active | 18.9 | 21.7 | 17 | 5000 | 2 | 27.6 | 181
5KP18A | Axial | D8x7.5 | Industrial Grade | Unidirectional Single | active | 20 | 23.3 | 18 | 5000 | 2 | 29.2 | 171
5KP18CA | Axial | D8x7.5 | Industrial Grade | Bidirectional Single | active | 20 | 23.3 | 18 | 5000 | 2 | 29.2 | 171
5KP20A | Axial | D8x7.5 | Industrial Grade | Unidirectional Single | active | 22.2 | 25.5 | 20 | 5000 | 2 | 32.4 | 154
5KP20CA-AQ | Axial | D8x7.5 | AEC-Q101 | Bidirectional Single | engineering sample | 22.2 | 25.5 | 20 | 5000 | 2 | 32.4 | 154
5KP20CA | Axial | D8x7.5 | Industrial Grade | Bidirectional Single | active | 22.2 | 25.5 | 20 | 5000 | 2 | 32.4 | 154
5KP22A | Axial | D8x7.5 | Industrial Grade | Unidirectional Single | active | 24.4 | 28 | 22 | 5000 | 2 | 35.5 | 141
5KP22CA-AQ | Axial | D8x7.5 | AEC-Q101 | Bidirectional Single | engineering sample | 24.4 | 28 | 22 | 5000 | 2 | 35.5 | 141
5KP22CA | Axial | D8x7.5 | Industrial Grade | Bidirectional Single | active | 24.4 | 28 | 22 | 5000 | 2 | 35.5 | 141
5KP24A-AQ | Axial | D8x7.5 | AEC-Q101 | Unidirectional Single | engineering sample | 26.7 | 30.7 | 24 | 5000 | 2 | 38.9 | 129
5KP24A | Axial | D8x7.5 | Industrial Grade | Unidirectional Single | active | 26.7 | 30.7 | 24 | 5000 | 2 | 38.9 | 129
5KP24CA | Axial | D8x7.5 | Industrial Grade | Bidirectional Single | active | 26.7 | 30.7 | 24 | 5000 | 2 | 38.9 | 129
5KP26A | Axial | D8x7.5 | Industrial Grade | Unidirectional Single | active | 28.9 | 33.2 | 26 | 5000 | 2 | 42.1 | 119
5KP26CA | Axial | D8x7.5 | Industrial Grade | Bidirectional Single | active | 28.9 | 33.2 | 26 | 5000 | 2 | 42.1 | 119
5KP28A-Q | Axial | D8x7.5 | AEC-Q compliant | Unidirectional Single | active | 31.1 | 35.8 | 28 | 5000 | 2 | 45.4 | 110
5KP28A | Axial | D8x7.5 | Industrial Grade | Unidirectional Single | active | 31.1 | 35.8 | 28 | 5000 | 2 | 45.4 | 110
5KP28CA-AQ | Axial | D8x7.5 | AEC-Q101 | Bidirectional Single | engineering sample | 31.1 | 35.8 | 28 | 5000 | 2 | 45.4 | 110
5KP28CA | Axial | D8x7.5 | Industrial Grade | Bidirectional Single | active | 31.1 | 35.8 | 28 | 5000 | 2 | 45.4 | 110
5KP30A | Axial | D8x7.5 | Industrial Grade | Unidirectional Single | active | 33.3 | 38.3 | 30 | 5000 | 2 | 48.4 | 103
5KP30CA | Axial | D8x7.5 | Industrial Grade | Bidirectional Single | active | 33.3 | 38.3 | 30 | 5000 | 2 | 48.4 | 103
5KP33A | Axial | D8x7.5 | Industrial Grade | Unidirectional Single | active | 36.7 | 42.2 | 33 | 5000 | 2 | 53.3 | 94
5KP33CA-AQ | Axial | D8x7.5 | AEC-Q101 | Bidirectional Single | engineering sample | 36.7 | 42.2 | 33 | 5000 | 2 | 53.3 | 94
5KP33CA-Q | Axial | D8x7.5 | AEC-Q compliant | Bidirectional Single | active | 36.7 | 42.2 | 33 | 5000 | 2 | 53.3 | 94
5KP33CA | Axial | D8x7.5 | Industrial Grade | Bidirectional Single | active | 36.7 | 42.2 | 33 | 5000 | 2 | 53.3 | 94
5KP36A-AQ | Axial | D8x7.5 | AEC-Q101 | Unidirectional Single | active | 40 | 46 | 36 | 5000 | 1 | 58.1 | 86
5KP36A | Axial | D8x7.5 | Industrial Grade | Unidirectional Single | active | 40 | 46 | 36 | 5000 | 2 | 58.1 | 86
5KP36AR | Axial | D8x7.5 | Industrial Grade | Unidirectional Single | active | 40 | 46 | 36 | 5000 | 2 | 58.1 | 86
5KP36CA-AQ | Axial | D8x7.5 | AEC-Q101 | Bidirectional Single | engineering sample | 40 | 46 | 36 | 5000 | 2 | 58.1 | 86
5KP36CA | Axial | D8x7.5 | Industrial Grade | Bidirectional Single | active | 40 | 46 | 36 | 5000 | 2 | 58.1 | 86
5KP40A | Axial | D8x7.5 | Industrial Grade | Unidirectional Single | active | 44.4 | 51.1 | 40 | 5000 | 2 | 64.5 | 78
5KP40CA | Axial | D8x7.5 | Industrial Grade | Bidirectional Single | active | 44.4 | 51.1 | 40 | 5000 | 2 | 64.5 | 78
5KP43A | Axial | D8x7.5 | Industrial Grade | Unidirectional Single | active | 47.8 | 54.9 | 43 | 5000 | 2 | 69.4 | 72
5KP43CA | Axial | D8x7.5 | Industrial Grade | Bidirectional Single | active | 47.8 | 54.9 | 43 | 5000 | 2 | 69.4 | 72
5KP45A | Axial | D8x7.5 | Industrial Grade | Unidirectional Single | active | 50 | 57.5 | 45 | 5000 | 2 | 72.7 | 69
5KP45CA-AQ | Axial | D8x7.5 | AEC-Q101 | Bidirectional Single | active | 50 | 57.5 | 45 | 5000 | 2 | 72.7 | 69
5KP45CA | Axial | D8x7.5 | Industrial Grade | Bidirectional Single | active | 50 | 57.5 | 45 | 5000 | 2 | 72.7 | 69
5KP48A | Axial | D8x7.5 | Industrial Grade | Unidirectional Single | active | 53.3 | 61.3 | 48 | 5000 | 2 | 77.4 | 65
5KP48CA | Axial | D8x7.5 | Industrial Grade | Bidirectional Single | active | 53.3 | 61.3 | 48 | 5000 | 2 | 77.4 | 65
5KP51A | Axial | D8x7.5 | Industrial Grade | Unidirectional Single | active | 56.7 | 65.2 | 51 | 5000 | 2 | 82.4 | 61
5KP51C | Axial | D8x7.5 | Industrial Grade | Bidirectional Single | end of life | 56.7 | 71.8 | 51 | 5000 | 1 | 91.1 | 55
5KP51CA | Axial | D8x7.5 | Industrial Grade | Bidirectional Single | active | 56.7 | 65.2 | 51 | 5000 | 2 | 82.4 | 61
5KP54A | Axial | D8x7.5 | Industrial Grade | Unidirectional Single | active | 60 | 69 | 54 | 5000 | 2 | 87.1 | 57
5KP54CA | Axial | D8x7.5 | Industrial Grade | Bidirectional Single | active | 60 | 69 | 54 | 5000 | 2 | 87.1 | 57
5KP58A | Axial | D8x7.5 | Industrial Grade | Unidirectional Single | active | 64.4 | 74.1 | 58 | 5000 | 2 | 93.6 | 53
5KP58CA | Axial | D8x7.5 | Industrial Grade | Bidirectional Single | active | 64.4 | 74.1 | 58 | 5000 | 2 | 93.6 | 53
5KP6.5 | Axial | D8x7.5 | Industrial Grade | Unidirectional Single | end of life | 7.22 | 9.14 | 6.5 | 5000 | 4000 | 12.3 | 407
5KP6.5A | Axial | D8x7.5 | Industrial Grade | Unidirectional Single | active | 7.22 | 8.3 | 6.5 | 5000 | 4000 | 11.2 | 446
5KP6.5CA | Axial | D8x7.5 | Industrial Grade | Bidirectional Single | active | 7.22 | 8.3 | 6.5 | 5000 | 4000 | 11.2 | 446
5KP60A | Axial | D8x7.5 | Industrial Grade | Unidirectional Single | active | 66.7 | 76.7 | 60 | 5000 | 2 | 96.8 | 52
5KP60CA | Axial | D8x7.5 | Industrial Grade | Bidirectional Single | active | 66.7 | 76.7 | 60 | 5000 | 2 | 96.8 | 52
5KP64A | Axial | D8x7.5 | Industrial Grade | Unidirectional Single | active | 71.1 | 81.8 | 64 | 5000 | 2 | 103 | 49
5KP64CA | Axial | D8x7.5 | Industrial Grade | Bidirectional Single | active | 71.1 | 81.8 | 64 | 5000 | 2 | 103 | 49
5KP7.0A | Axial | D8x7.5 | Industrial Grade | Unidirectional Single | active | 7.78 | 8.95 | 7 | 5000 | 2000 | 12 | 417
5KP7.0CA | Axial | D8x7.5 | Industrial Grade | Bidirectional Single | active | 7.78 | 8.95 | 7 | 5000 | 2000 | 12 | 417
5KP7.5A | Axial | D8x7.5 | Industrial Grade | Unidirectional Single | active | 8.33 | 9.58 | 7.5 | 5000 | 500 | 12.9 | 388
5KP7.5CA | Axial | D8x7.5 | Industrial Grade | Bidirectional Single | active | 8.33 | 9.58 | 7.5 | 5000 | 500 | 12.9 | 388
5KP70A | Axial | D8x7.5 | Industrial Grade | Unidirectional Single | active | 77.8 | 89.5 | 70 | 5000 | 2 | 113 | 44
5KP70CA | Axial | D8x7.5 | Industrial Grade | Bidirectional Single | active | 77.8 | 89.5 | 70 | 5000 | 2 | 113 | 44
5KP75A | Axial | D8x7.5 | Industrial Grade | Unidirectional Single | active | 83.3 | 95.8 | 75 | 5000 | 2 | 121 | 41
5KP75CA | Axial | D8x7.5 | Industrial Grade | Bidirectional Single | active | 83.3 | 95.8 | 75 | 5000 | 2 | 121 | 41
5KP78A | Axial | D8x7.5 | Industrial Grade | Unidirectional Single | active | 86.7 | 99.7 | 78 | 5000 | 2 | 126 | 40
5KP78CA | Axial | D8x7.5 | Industrial Grade | Bidirectional Single | active | 86.7 | 99.7 | 78 | 5000 | 2 | 126 | 40
5KP8.0A | Axial | D8x7.5 | Industrial Grade | Unidirectional Single | active | 8.89 | 10.23 | 8 | 5000 | 300 | 13.6 | 368
5KP8.0CA | Axial | D8x7.5 | Industrial Grade | Bidirectional Single | active | 8.89 | 10.23 | 8 | 5000 | 300 | 13.6 | 368
5KP8.5A | Axial | D8x7.5 | Industrial Grade | Unidirectional Single | active | 9.44 | 10.82 | 8.5 | 5000 | 100 | 14.4 | 347
5KP8.5CA | Axial | D8x7.5 | Industrial Grade | Bidirectional Single | active | 9.44 | 10.82 | 8.5 | 5000 | 100 | 14.4 | 347
5KP85A | Axial | D8x7.5 | Industrial Grade | Unidirectional Single | active | 94.4 | 108.2 | 85 | 5000 | 2 | 137 | 36
5KP85CA | Axial | D8x7.5 | Industrial Grade | Bidirectional Single | active | 94.4 | 108.2 | 85 | 5000 | 2 | 137 | 36
5KP9.0A | Axial | D8x7.5 | Industrial Grade | Unidirectional Single | active | 10 | 11.5 | 9 | 5000 | 40 | 15.4 | 325
5KP9.0CA | Axial | D8x7.5 | Industrial Grade | Bidirectional Single | active | 10 | 11.5 | 9 | 5000 | 40 | 15.4 | 325
5KP90A | Axial | D8x7.5 | Industrial Grade | Unidirectional Single | active | 100 | 115.5 | 90 | 5000 | 2 | 146 | 34
5KP90CA | Axial | D8x7.5 | Industrial Grade | Bidirectional Single | active | 100 | 115.5 | 90 | 5000 | 2 | 146 | 34
6.6SM8Z10A-AQ | SMD | DO-218AB | AEC-Q101 | Unidirectional Single | active | 11.1 | 12.3 | 10 | 6600 | 15 | 17 | 388
6.6SM8Z10A-Q | SMD | DO-218AB | AEC-Q compliant | Unidirectional Single | active | 11.1 | 12.3 | 10 | 6600 | 15 | 17 | 388
6.6SM8Z11A-AQ | SMD | DO-218AB | AEC-Q101 | Unidirectional Single | active | 12.2 | 13.5 | 11 | 6600 | 10 | 18.2 | 363
6.6SM8Z11A-Q | SMD | DO-218AB | AEC-Q compliant | Unidirectional Single | active | 12.2 | 13.5 | 11 | 6600 | 10 | 18.2 | 363
6.6SM8Z12A-AQ | SMD | DO-218AB | AEC-Q101 | Unidirectional Single | active | 13.3 | 14.7 | 12 | 6600 | 10 | 19.9 | 332
6.6SM8Z12A-Q | SMD | DO-218AB | AEC-Q compliant | Unidirectional Single | active | 13.3 | 14.7 | 12 | 6600 | 10 | 19.9 | 332
6.6SM8Z13A-AQ | SMD | DO-218AB | AEC-Q101 | Unidirectional Single | active | 14.4 | 15.9 | 13 | 6600 | 10 | 21.5 | 307
6.6SM8Z13A-Q | SMD | DO-218AB | AEC-Q compliant | Unidirectional Single | active | 14.4 | 15.9 | 13 | 6600 | 10 | 21.5 | 307
6.6SM8Z14A-AQ | SMD | DO-218AB | AEC-Q101 | Unidirectional Single | active | 15.6 | 17.2 | 14 | 6600 | 10 | 23.2 | 284
6.6SM8Z14A-Q | SMD | DO-218AB | AEC-Q compliant | Unidirectional Single | active | 15.6 | 17.2 | 14 | 6600 | 10 | 23.2 | 284
6.6SM8Z15A-AQ | SMD | DO-218AB | AEC-Q101 | Unidirectional Single | active | 16.7 | 18.5 | 15 | 6600 | 10 | 24.4 | 270
6.6SM8Z15A-Q | SMD | DO-218AB | AEC-Q compliant | Unidirectional Single | active | 16.7 | 18.5 | 15 | 6600 | 10 | 24.4 | 270
6.6SM8Z16A-AQ | SMD | DO-218AB | AEC-Q101 | Unidirectional Single | active | 17.8 | 19.7 | 16 | 6600 | 10 | 26 | 254
6.6SM8Z16A-Q | SMD | DO-218AB | AEC-Q compliant | Unidirectional Single | active | 17.8 | 19.7 | 16 | 6600 | 10 | 26 | 254
6.6SM8Z17A-AQ | SMD | DO-218AB | AEC-Q101 | Unidirectional Single | active | 18.9 | 20.9 | 17 | 6600 | 10 | 27.6 | 239
6.6SM8Z17A-Q | SMD | DO-218AB | AEC-Q compliant | Unidirectional Single | active | 18.9 | 20.9 | 17 | 6600 | 10 | 27.6 | 239
6.6SM8Z18A-AQ | SMD | DO-218AB | AEC-Q101 | Unidirectional Single | active | 20 | 22.1 | 18 | 6600 | 10 | 29.2 | 226
6.6SM8Z18A-Q | SMD | DO-218AB | AEC-Q compliant | Unidirectional Single | active | 20 | 22.1 | 18 | 6600 | 10 | 29.2 | 226
6.6SM8Z20A-AQ | SMD | DO-218AB | AEC-Q101 | Unidirectional Single | active | 22.2 | 24.5 | 20 | 6600 | 10 | 32.4 | 204
6.6SM8Z20A-Q | SMD | DO-218AB | AEC-Q compliant | Unidirectional Single | active | 22.2 | 24.5 | 20 | 6600 | 10 | 32.4 | 204
6.6SM8Z22A-AQ | SMD | DO-218AB | AEC-Q101 | Unidirectional Single | active | 24.4 | 26.9 | 22 | 6600 | 10 | 35.5 | 186
6.6SM8Z22A-Q | SMD | DO-218AB | AEC-Q compliant | Unidirectional Single | active | 24.4 | 26.9 | 22 | 6600 | 10 | 35.5 | 186
6.6SM8Z24A-AQ | SMD | DO-218AB | AEC-Q101 | Unidirectional Single | active | 26.7 | 29.5 | 24 | 6600 | 10 | 38.9 | 170
6.6SM8Z24A-Q | SMD | DO-218AB | AEC-Q compliant | Unidirectional Single | active | 26.7 | 29.5 | 24 | 6600 | 10 | 38.9 | 170
6.6SM8Z26A-AQ | SMD | DO-218AB | AEC-Q101 | Unidirectional Single | active | 28.9 | 31.9 | 26 | 6600 | 10 | 42.1 | 157
6.6SM8Z26A-Q | SMD | DO-218AB | AEC-Q compliant | Unidirectional Single | active | 28.9 | 31.9 | 26 | 6600 | 10 | 42.1 | 157
6.6SM8Z28A-AQ | SMD | DO-218AB | AEC-Q101 | Unidirectional Single | active | 31.1 | 34.4 | 28 | 6600 | 10 | 45.4 | 145
6.6SM8Z28A-Q | SMD | DO-218AB | AEC-Q compliant | Unidirectional Single | active | 31.1 | 34.4 | 28 | 6600 | 10 | 45.4 | 145
6.6SM8Z30A-AQ | SMD | DO-218AB | AEC-Q101 | Unidirectional Single | active | 33.3 | 36.8 | 30 | 6600 | 10 | 48.4 | 136
6.6SM8Z30A-Q | SMD | DO-218AB | AEC-Q compliant | Unidirectional Single | active | 33.3 | 36.8 | 30 | 6600 | 10 | 48.4 | 136
6.6SM8Z33A-AQ | SMD | DO-218AB | AEC-Q101 | Unidirectional Single | active | 36.7 | 40.6 | 33 | 6600 | 10 | 53.3 | 124
6.6SM8Z33A-Q | SMD | DO-218AB | AEC-Q compliant | Unidirectional Single | active | 36.7 | 40.6 | 33 | 6600 | 10 | 53.3 | 124
6.6SM8Z36A-AQ | SMD | DO-218AB | AEC-Q101 | Unidirectional Single | active | 40 | 44.2 | 36 | 6600 | 10 | 58.1 | 114
6.6SM8Z36A-Q | SMD | DO-218AB | AEC-Q compliant | Unidirectional Single | active | 40 | 44.2 | 36 | 6600 | 10 | 58.1 | 114
6.6SM8Z40A-AQ | SMD | DO-218AB | AEC-Q101 | Unidirectional Single | active | 44.4 | 49.1 | 40 | 6600 | 10 | 64.5 | 102
6.6SM8Z40A-Q | SMD | DO-218AB | AEC-Q compliant | Unidirectional Single | active | 44.4 | 49.1 | 40 | 6600 | 10 | 64.5 | 102
6.6SM8Z43A-AQ | SMD | DO-218AB | AEC-Q101 | Unidirectional Single | active | 47.8 | 52.8 | 43 | 6600 | 10 | 69.4 | 95.1
6.6SM8Z43A-Q | SMD | DO-218AB | AEC-Q compliant | Unidirectional Single | active | 47.8 | 52.8 | 43 | 6600 | 10 | 69.4 | 95.1
BYZ35A22 | Press-Fit | D13x10.7W | Industrial Grade | Unidirectional Single | active | 19.8 | 24.2 | 17.8 | 5000 |  | 31.9 | 157
BYZ35A27 | Press-Fit | D13x10.7W | Industrial Grade | Unidirectional Single | active | 24.3 | 29.7 | 21.8 | 5000 |  | 39.1 | 128
BYZ35A33 | Press-Fit | D13x10.7W | Industrial Grade | Unidirectional Single | active | 29.7 | 36.3 | 26.8 | 5000 |  | 47.7 | 105
BYZ35A39 | Press-Fit | D13x10.7W | Industrial Grade | Unidirectional Single | active | 35.1 | 42.9 | 31.6 | 5000 |  | 56.4 | 89
BYZ35A47 | Press-Fit | D13x10.7W | Industrial Grade | Unidirectional Single | active | 42.3 | 51.7 | 38.1 | 5000 |  | 67.8 | 74
BYZ35K22 | Press-Fit | D13x10.7W | Industrial Grade | Unidirectional Single | active | 19.8 | 24.2 | 17.8 | 5000 |  | 31.9 | 157
BYZ35K27 | Press-Fit | D13x10.7W | Industrial Grade | Unidirectional Single | active | 24.3 | 29.7 | 17.8 | 5000 |  | 39.1 | 128
BYZ35K33 | Press-Fit | D13x10.7W | Industrial Grade | Unidirectional Single | active | 29.7 | 36.3 | 26.8 | 5000 |  | 47.7 | 105
BYZ35K39 | Press-Fit | D13x10.7W | Industrial Grade | Unidirectional Single | active | 35.1 | 42.9 | 31.6 | 5000 |  | 56.4 | 89
BYZ35K47 | Press-Fit | D13x10.7W | Industrial Grade | Unidirectional Single | active | 42.3 | 51.7 | 38.1 | 5000 |  | 67.8 | 74
BYZ50A22 | Press-Fit | D13x10.7W | Industrial Grade | Unidirectional Single | active | 19.8 | 24.2 | 17.8 | 5000 |  | 31.9 | 235
BYZ50A27 | Press-Fit | D13x10.7W | Industrial Grade | Unidirectional Single | active | 24.3 | 29.7 | 21.8 | 5000 |  | 39.1 | 192
BYZ50A33 | Press-Fit | D13x10.7W | Industrial Grade | Unidirectional Single | active | 29.7 | 36.3 | 26.8 | 5000 |  | 47.7 | 157
BYZ50A39 | Press-Fit | D13x10.7W | Industrial Grade | Unidirectional Single | active | 35.1 | 42.9 | 31.6 | 7500 |  | 56.4 | 133
BYZ50A47 | Press-Fit | D13x10.7W | Industrial Grade | Unidirectional Single | active | 42.3 | 51.7 | 38.1 | 7500 |  | 67.8 | 111
BYZ50K22 | Press-Fit | D13x10.7W | Industrial Grade | Unidirectional Single | active | 19.8 | 24.2 | 17.8 | 7500 |  | 31.9 | 235
BYZ50K27 | Press-Fit | D13x10.7W | Industrial Grade | Unidirectional Single | active | 24.3 | 29.7 | 21.8 | 7500 |  | 39.1 | 192
BYZ50K33 | Press-Fit | D13x10.7W | Industrial Grade | Unidirectional Single | active | 29.7 | 36.3 | 26.8 | 7500 |  | 47.7 | 157
BYZ50K39 | Press-Fit | D13x10.7W | Industrial Grade | Unidirectional Single | active | 35.1 | 42.9 | 31.6 | 7500 |  | 56.4 | 133
BYZ50K47 | Press-Fit | D13x10.7W | Industrial Grade | Unidirectional Single | active | 42.3 | 51.7 | 38.1 | 7500 |  | 67.8 | 111
BZW04-102 | Axial | DO-15 | Industrial Grade | Unidirectional Single | active | 114 | 126 | 102 | 400 | 1 | 165 | 2.4
BZW04-102B | Axial | DO-15 | Industrial Grade | Bidirectional Single | active | 114 | 126 | 102 | 400 | 1 | 165 | 2.4
BZW04-10 | Axial | DO-15 | Industrial Grade | Unidirectional Single | active | 11.4 | 12.6 | 10.2 | 400 | 1 | 16.7 | 24
BZW04-10B | Axial | DO-15 | Industrial Grade | Bidirectional Single | active | 11.4 | 12.6 | 10.2 | 400 | 1 | 16.7 | 24
BZW04-111 | Axial | DO-15 | Industrial Grade | Unidirectional Single | active | 124 | 137 | 111 | 400 | 1 | 179 | 2.2
BZW04-111B | Axial | DO-15 | Industrial Grade | Bidirectional Single | active | 124 | 137 | 111 | 400 | 1 | 179 | 2.2
BZW04-11 | Axial | DO-15 | Industrial Grade | Unidirectional Single | active | 12.4 | 13.7 | 11.1 | 400 | 1 | 18.2 | 22
BZW04-11B | Axial | DO-15 | Industrial Grade | Bidirectional Single | active | 12.4 | 13.7 | 11.1 | 400 | 1 | 18.2 | 22
BZW04-128 | Axial | DO-15 | Industrial Grade | Unidirectional Single | active | 143 | 158 | 128 | 400 | 1 | 207 | 2
BZW04-128B | Axial | DO-15 | Industrial Grade | Bidirectional Single | active | 143 | 158 | 128 | 400 | 1 | 207 | 2
BZW04-136 | Axial | DO-15 | Industrial Grade | Unidirectional Single | active | 152 | 168 | 136 | 400 | 1 | 219 | 1.8
BZW04-136B | Axial | DO-15 | Industrial Grade | Bidirectional Single | active | 152 | 168 | 136 | 400 | 1 | 219 | 1.8
BZW04-13 | Axial | DO-15 | Industrial Grade | Unidirectional Single | active | 14.3 | 15.8 | 12.8 | 400 | 1 | 21.2 | 19
BZW04-13B | Axial | DO-15 | Industrial Grade | Bidirectional Single | active | 14.3 | 15.8 | 12.8 | 400 | 1 | 21.2 | 19
BZW04-145 | Axial | DO-15 | Industrial Grade | Unidirectional Single | active | 162 | 179 | 145 | 400 | 1 | 234 | 1.7
BZW04-145B | Axial | DO-15 | Industrial Grade | Bidirectional Single | active | 162 | 179 | 145 | 400 | 1 | 234 | 1.7
BZW04-14 | Axial | DO-15 | Industrial Grade | Unidirectional Single | active | 15.2 | 16.8 | 13.6 | 400 | 1 | 22.5 | 17.8
BZW04-14B | Axial | DO-15 | Industrial Grade | Bidirectional Single | active | 15.2 | 16.8 | 13.6 | 400 | 1 | 22.5 | 17.8
BZW04-154 | Axial | DO-15 | Industrial Grade | Unidirectional Single | active | 171 | 189 | 154 | 400 | 1 | 246 | 1.6
BZW04-154B | Axial | DO-15 | Industrial Grade | Bidirectional Single | active | 171 | 189 | 154 | 400 | 1 | 246 | 1.6
BZW04-15 | Axial | DO-15 | Industrial Grade | Unidirectional Single | active | 17.1 | 18.9 | 15.3 | 400 | 1 | 25.2 | 16
BZW04-15B | Axial | DO-15 | Industrial Grade | Bidirectional Single | active | 17.1 | 18.9 | 15.3 | 400 | 1 | 25.2 | 16
BZW04-171 | Axial | DO-15 | Industrial Grade | Unidirectional Single | active | 190 | 210 | 171 | 400 | 1 | 274 | 1.5
BZW04-171B | Axial | DO-15 | Industrial Grade | Bidirectional Single | active | 190 | 210 | 171 | 400 | 1 | 274 | 1.5
BZW04-17 | Axial | DO-15 | Industrial Grade | Unidirectional Single | active | 19 | 21 | 17.1 | 400 | 1 | 27.7 | 14.5
BZW04-17B | Axial | DO-15 | Industrial Grade | Bidirectional Single | active | 19 | 21 | 17.1 | 400 | 1 | 27.7 | 14.5
BZW04-188 | Axial | DO-15 | Industrial Grade | Unidirectional Single | active | 209 | 231 | 188 | 400 | 1 | 301 | 1.4
BZW04-188B | Axial | DO-15 | Industrial Grade | Bidirectional Single | active | 209 | 231 | 188 | 400 | 1 | 301 | 1.4
BZW04-19 | Axial | DO-15 | Industrial Grade | Unidirectional Single | active | 20.9 | 23.1 | 18.8 | 400 | 1 | 30.6 | 13
BZW04-19B | Axial | DO-15 | Industrial Grade | Bidirectional Single | active | 20.9 | 23.1 | 18.8 | 400 | 1 | 30.6 | 13
BZW04-20 | Axial | DO-15 | Industrial Grade | Unidirectional Single | active | 22.8 | 25.2 | 20.5 | 400 | 1 | 33.2 | 12
BZW04-20B | Axial | DO-15 | Industrial Grade | Bidirectional Single | active | 22.8 | 25.2 | 20.5 | 400 | 1 | 33.2 | 12
BZW04-213 | Axial | DO-15 | Industrial Grade | Unidirectional Single | active | 237 | 263 | 213 | 400 | 1 | 344 | 1.3
BZW04-213B | Axial | DO-15 | Industrial Grade | Bidirectional Single | active | 237 | 263 | 213 | 400 | 1 | 344 | 1.3
BZW04-239 | Axial | DO-15 | Industrial Grade | Unidirectional Single | active | 266 | 294 | 239 | 400 | 1 | 384 | 1.2
BZW04-239B | Axial | DO-15 | Industrial Grade | Bidirectional Single | active | 266 | 294 | 239 | 400 | 1 | 384 | 1.2
BZW04-23 | Axial | DO-15 | Industrial Grade | Unidirectional Single | active | 25.7 | 28.4 | 23.1 | 400 | 1 | 37.5 | 10.7
BZW04-23B | Axial | DO-15 | Industrial Grade | Bidirectional Single | active | 25.7 | 28.4 | 23.1 | 400 | 1 | 37.5 | 10.7
BZW04-256 | Axial | DO-15 | Industrial Grade | Unidirectional Single | active | 285 | 315 | 256 | 400 | 1 | 414 | 1.1
BZW04-256B | Axial | DO-15 | Industrial Grade | Bidirectional Single | active | 285 | 315 | 256 | 400 | 1 | 414 | 1.1
BZW04-26 | Axial | DO-15 | Industrial Grade | Unidirectional Single | active | 28.5 | 31.5 | 25.6 | 400 | 1 | 41.5 | 9.6
BZW04-26B | Axial | DO-15 | Industrial Grade | Bidirectional Single | active | 28.5 | 31.5 | 25.6 | 400 | 1 | 41.5 | 9.6
BZW04-273 | Axial | DO-15 | Industrial Grade | Unidirectional Single | active | 304 | 336 | 273 | 400 | 1 | 438 | 1
BZW04-273B | Axial | DO-15 | Industrial Grade | Bidirectional Single | active | 304 | 336 | 273 | 400 | 1 | 438 | 1
BZW04-28 | Axial | DO-15 | Industrial Grade | Unidirectional Single | active | 31.4 | 34.7 | 28.2 | 400 | 1 | 45.7 | 8.8
BZW04-28B | Axial | DO-15 | Industrial Grade | Bidirectional Single | active | 31.4 | 34.7 | 28.2 | 400 | 1 | 45.7 | 8.8
BZW04-299 | Axial | DO-15 | Industrial Grade | Unidirectional Single | active | 332 | 368 | 299 | 400 | 1 | 482 | 0.9
BZW04-299B | Axial | DO-15 | Industrial Grade | Bidirectional Single | active | 332 | 368 | 299 | 400 | 1 | 482 | 0.9
BZW04-31 | Axial | DO-15 | Industrial Grade | Unidirectional Single | active | 34.2 | 37.8 | 30.8 | 400 | 1 | 49.9 | 8
BZW04-31B | Axial | DO-15 | Industrial Grade | Bidirectional Single | active | 34.2 | 37.8 | 30.8 | 400 | 1 | 49.9 | 8
BZW04-33 | Axial | DO-15 | Industrial Grade | Unidirectional Single | active | 37.1 | 41 | 33.3 | 400 | 1 | 53.9 | 7.4
BZW04-33B | Axial | DO-15 | Industrial Grade | Bidirectional Single | active | 37.1 | 41 | 33.3 | 400 | 1 | 53.9 | 7.4
BZW04-342 | Axial | DO-15 | Industrial Grade | Unidirectional Single | active | 380 | 420 | 342 | 400 | 1 | 548 | 0.9
BZW04-342B | Axial | DO-15 | Industrial Grade | Bidirectional Single | active | 380 | 420 | 342 | 400 | 1 | 548 | 0.9
BZW04-376 | Axial | DO-15 | Industrial Grade | Unidirectional Single | active | 418 | 462 | 376 | 400 | 1 | 603 | 0.8
BZW04-376B | Axial | DO-15 | Industrial Grade | Bidirectional Single | active | 418 | 462 | 376 | 400 | 1 | 603 | 0.8
BZW04-37 | Axial | DO-15 | Industrial Grade | Unidirectional Single | active | 40.9 | 45.2 | 36.8 | 400 | 1 | 59.3 | 6.7
BZW04-37B | Axial | DO-15 | Industrial Grade | Bidirectional Single | active | 40.9 | 45.2 | 36.8 | 400 | 1 | 59.3 | 6.7
BZW04-40 | Axial | DO-15 | Industrial Grade | Unidirectional Single | active | 44.7 | 49.4 | 40.2 | 400 | 1 | 64.8 | 6.2
BZW04-40B | Axial | DO-15 | Industrial Grade | Bidirectional Single | active | 44.7 | 49.4 | 40.2 | 400 | 1 | 64.8 | 6.2
BZW04-44 | Axial | DO-15 | Industrial Grade | Unidirectional Single | active | 48.5 | 53.6 | 43.6 | 400 | 1 | 70.1 | 5.7
BZW04-44B | Axial | DO-15 | Industrial Grade | Bidirectional Single | active | 48.5 | 53.6 | 43.6 | 400 | 1 | 70.1 | 5.7
BZW04-48 | Axial | DO-15 | Industrial Grade | Unidirectional Single | active | 53.2 | 58.8 | 47.8 | 400 | 1 | 77 | 5.2
BZW04-48B | Axial | DO-15 | Industrial Grade | Bidirectional Single | active | 53.2 | 58.8 | 47.8 | 400 | 1 | 77 | 5.2
BZW04-53 | Axial | DO-15 | Industrial Grade | Unidirectional Single | active | 58.9 | 65.1 | 53 | 400 | 1 | 85 | 4.7
BZW04-53B | Axial | DO-15 | Industrial Grade | Bidirectional Single | active | 58.9 | 65.1 | 53 | 400 | 1 | 85 | 4.7
BZW04-58 | Axial | DO-15 | Industrial Grade | Unidirectional Single | active | 64.6 | 71.4 | 58.1 | 400 | 1 | 92 | 4.3
BZW04-58B | Axial | DO-15 | Industrial Grade | Bidirectional Single | active | 64.6 | 71.4 | 58.1 | 400 | 1 | 92 | 4.3
BZW04-5V8 | Axial | DO-15 | Industrial Grade | Unidirectional Single | active | 6.45 | 7.14 | 5.8 | 400 | 1000 | 10.5 | 38
BZW04-5V8B | Axial | DO-15 | Industrial Grade | Bidirectional Single | active | 6.45 | 7.14 | 5.8 | 400 | 1000 | 10.5 | 38
BZW04-64 | Axial | DO-15 | Industrial Grade | Unidirectional Single | active | 71.3 | 78.8 | 64.1 | 400 | 1 | 103 | 3.9
BZW04-64B | Axial | DO-15 | Industrial Grade | Bidirectional Single | active | 71.3 | 78.8 | 64.1 | 400 | 1 | 103 | 3.9
BZW04-6V4 | Axial | DO-15 | Industrial Grade | Unidirectional Single | active | 7.13 | 7.88 | 6.4 | 400 | 500 | 11.3 | 35.4
BZW04-6V4B | Axial | DO-15 | Industrial Grade | Bidirectional Single | active | 7.13 | 7.88 | 6.4 | 400 | 500 | 11.3 | 35.4
BZW04-70 | Axial | DO-15 | Industrial Grade | Unidirectional Single | active | 77.9 | 86.1 | 70.1 | 400 | 1 | 113 | 3.5
BZW04-70B | Axial | DO-15 | Industrial Grade | Bidirectional Single | active | 77.9 | 86.1 | 70.1 | 400 | 1 | 113 | 3.5
BZW04-78 | Axial | DO-15 | Industrial Grade | Unidirectional Single | active | 86.5 | 95.5 | 77.8 | 400 | 1 | 125 | 3.2
BZW04-78B | Axial | DO-15 | Industrial Grade | Bidirectional Single | active | 86.5 | 95.5 | 77.8 | 400 | 1 | 125 | 3.2
BZW04-7V0 | Axial | DO-15 | Industrial Grade | Unidirectional Single | active | 7.79 | 8.61 | 7.02 | 400 | 200 | 12.1 | 33
BZW04-7V0B | Axial | DO-15 | Industrial Grade | Bidirectional Single | active | 7.79 | 8.61 | 7.02 | 400 | 200 | 12.1 | 33
BZW04-7V8 | Axial | DO-15 | Industrial Grade | Unidirectional Single | active | 8.65 | 9.55 | 7.78 | 400 | 50 | 13.4 | 30
BZW04-7V8B | Axial | DO-15 | Industrial Grade | Bidirectional Single | active | 8.65 | 9.55 | 7.78 | 400 | 50 | 13.4 | 30
BZW04-85 | Axial | DO-15 | Industrial Grade | Unidirectional Single | active | 95 | 105 | 85.8 | 400 | 1 | 137 | 2.9
BZW04-85B | Axial | DO-15 | Industrial Grade | Bidirectional Single | active | 95 | 105 | 85.8 | 400 | 1 | 137 | 2.9
BZW04-8V5 | Axial | DO-15 | Industrial Grade | Unidirectional Single | active | 9.5 | 10.5 | 8.55 | 400 | 10 | 14.5 | 27.6
BZW04-8V5B | Axial | DO-15 | Industrial Grade | Bidirectional Single | active | 9.5 | 10.5 | 8.55 | 400 | 10 | 14.5 | 27.6
BZW04-94 | Axial | DO-15 | Industrial Grade | Unidirectional Single | active | 105 | 116 | 94 | 400 | 1 | 152 | 2.6
BZW04-94B | Axial | DO-15 | Industrial Grade | Bidirectional Single | active | 105 | 116 | 94 | 400 | 1 | 152 | 2.6
BZW04-9V4 | Axial | DO-15 | Industrial Grade | Unidirectional Single | active | 10.5 | 11.6 | 9.4 | 400 | 1 | 15.6 | 25.7
BZW04-9V4B | Axial | DO-15 | Industrial Grade | Bidirectional Single | active | 10.5 | 11.6 | 9.4 | 400 | 1 | 15.6 | 25.7
BZW06-102 | Axial | DO-15 | Industrial Grade | Unidirectional Single | active | 114 | 126 | 102 | 600 | 1 | 165 | 3.6
BZW06-102B | Axial | DO-15 | Industrial Grade | Bidirectional Single | active | 114 | 126 | 102 | 600 | 1 | 165 | 3.6
BZW06-10 | Axial | DO-15 | Industrial Grade | Unidirectional Single | active | 11.4 | 12.6 | 10.2 | 600 | 1 | 16.7 | 36
BZW06-10B | Axial | DO-15 | Industrial Grade | Bidirectional Single | active | 11.4 | 12.6 | 10.2 | 600 | 1 | 16.7 | 36
BZW06-111 | Axial | DO-15 | Industrial Grade | Unidirectional Single | active | 124 | 137 | 111 | 600 | 1 | 179 | 3.4
BZW06-111B | Axial | DO-15 | Industrial Grade | Bidirectional Single | active | 124 | 137 | 111 | 600 | 1 | 179 | 3.4
BZW06-11 | Axial | DO-15 | Industrial Grade | Unidirectional Single | active | 12.4 | 13.7 | 11.1 | 600 | 1 | 18.2 | 33
BZW06-11B | Axial | DO-15 | Industrial Grade | Bidirectional Single | active | 12.4 | 13.7 | 11.1 | 600 | 1 | 18.2 | 33
BZW06-128 | Axial | DO-15 | Industrial Grade | Unidirectional Single | active | 143 | 158 | 128 | 600 | 1 | 207 | 2.9
BZW06-128B | Axial | DO-15 | Industrial Grade | Bidirectional Single | active | 143 | 158 | 128 | 600 | 1 | 207 | 2.9
BZW06-136 | Axial | DO-15 | Industrial Grade | Unidirectional Single | active | 152 | 168 | 136 | 600 | 1 | 219 | 2.7
BZW06-136B | Axial | DO-15 | Industrial Grade | Bidirectional Single | active | 152 | 168 | 136 | 600 | 1 | 219 | 2.7
BZW06-13 | Axial | DO-15 | Industrial Grade | Unidirectional Single | active | 14.3 | 15.8 | 12.8 | 600 | 1 | 21.2 | 28
BZW06-13B | Axial | DO-15 | Industrial Grade | Bidirectional Single | active | 14.3 | 15.8 | 12.8 | 600 | 1 | 21.2 | 28
BZW06-145 | Axial | DO-15 | Industrial Grade | Unidirectional Single | active | 162 | 179 | 145 | 600 | 1 | 234 | 2.6
BZW06-145B | Axial | DO-15 | Industrial Grade | Bidirectional Single | active | 162 | 179 | 145 | 600 | 1 | 234 | 2.6
BZW06-14 | Axial | DO-15 | Industrial Grade | Unidirectional Single | active | 15.2 | 16.8 | 13.6 | 600 | 1 | 22.5 | 27
BZW06-14B | Axial | DO-15 | Industrial Grade | Bidirectional Single | active | 15.2 | 16.8 | 13.6 | 600 | 1 | 22.5 | 27
BZW06-154 | Axial | DO-15 | Industrial Grade | Unidirectional Single | active | 171 | 189 | 154 | 600 | 1 | 246 | 2.4
BZW06-154B | Axial | DO-15 | Industrial Grade | Bidirectional Single | active | 171 | 189 | 154 | 600 | 1 | 246 | 2.4
BZW06-15 | Axial | DO-15 | Industrial Grade | Unidirectional Single | active | 17.1 | 18.9 | 15.3 | 600 | 1 | 25.2 | 24
BZW06-15B | Axial | DO-15 | Industrial Grade | Bidirectional Single | active | 17.1 | 18.9 | 15.3 | 600 | 1 | 25.2 | 24
BZW06-171 | Axial | DO-15 | Industrial Grade | Unidirectional Single | active | 190 | 210 | 171 | 600 | 1 | 274 | 2.2
BZW06-171B | Axial | DO-15 | Industrial Grade | Bidirectional Single | active | 190 | 210 | 171 | 600 | 1 | 274 | 2.2
BZW06-17 | Axial | DO-15 | Industrial Grade | Unidirectional Single | active | 19 | 21 | 17.1 | 600 | 1 | 27.7 | 22
BZW06-17B | Axial | DO-15 | Industrial Grade | Bidirectional Single | active | 19 | 21 | 17.1 | 600 | 1 | 27.7 | 22
BZW06-188 | Axial | DO-15 | Industrial Grade | Unidirectional Single | active | 209 | 231 | 188 | 600 | 1 | 301 | 2
BZW06-188B | Axial | DO-15 | Industrial Grade | Bidirectional Single | active | 209 | 231 | 188 | 600 | 1 | 301 | 2
BZW06-19-Q | Axial | DO-15 | AEC-Q compliant | Unidirectional Single | active | 20.9 | 23.1 | 18.8 | 600 | 1 | 30.6 | 20
BZW06-19 | Axial | DO-15 | Industrial Grade | Unidirectional Single | active | 20.9 | 23.1 | 18.8 | 600 | 1 | 30.6 | 20
BZW06-19B | Axial | DO-15 | Industrial Grade | Bidirectional Single | active | 20.9 | 23.1 | 18.8 | 600 | 1 | 30.6 | 20
BZW06-20 | Axial | DO-15 | Industrial Grade | Unidirectional Single | active | 22.8 | 25.2 | 20.5 | 600 | 1 | 33.2 | 18
BZW06-20B-AQ | Axial | DO-15 | AEC-Q101 | Bidirectional Single | engineering sample | 22.8 | 25.2 | 20.5 | 600 | 1 | 33.2 | 18
BZW06-20B | Axial | DO-15 | Industrial Grade | Bidirectional Single | active | 22.8 | 25.2 | 20.5 | 600 | 1 | 33.2 | 18
BZW06-213 | Axial | DO-15 | Industrial Grade | Unidirectional Single | active | 237 | 263 | 213 | 600 | 1 | 344 | 1.8
BZW06-213B | Axial | DO-15 | Industrial Grade | Bidirectional Single | active | 237 | 263 | 213 | 600 | 1 | 344 | 1.8
BZW06-239 | Axial | DO-15 | Industrial Grade | Unidirectional Single | active | 266 | 294 | 239 | 600 | 1 | 384 | 1.7
BZW06-239B | Axial | DO-15 | Industrial Grade | Bidirectional Single | active | 266 | 294 | 239 | 600 | 1 | 384 | 1.7
BZW06-23 | Axial | DO-15 | Industrial Grade | Unidirectional Single | active | 25.7 | 28.4 | 23.1 | 600 | 1 | 37.5 | 16
BZW06-23B | Axial | DO-15 | Industrial Grade | Bidirectional Single | active | 25.7 | 28.4 | 23.1 | 600 | 1 | 37.5 | 16
BZW06-256 | Axial | DO-15 | Industrial Grade | Unidirectional Single | active | 285 | 315 | 256 | 600 | 1 | 414 | 1.6
BZW06-256B | Axial | DO-15 | Industrial Grade | Bidirectional Single | active | 285 | 315 | 256 | 600 | 1 | 414 | 1.6
BZW06-26 | Axial | DO-15 | Industrial Grade | Unidirectional Single | active | 28.5 | 31.5 | 25.6 | 600 | 1 | 41.5 | 14.5
BZW06-26B | Axial | DO-15 | Industrial Grade | Bidirectional Single | active | 28.5 | 31.5 | 25.6 | 600 | 1 | 41.5 | 14.5
BZW06-273 | Axial | DO-15 | Industrial Grade | Unidirectional Single | active | 304 | 336 | 273 | 600 | 1 | 438 | 1.6
BZW06-273B | Axial | DO-15 | Industrial Grade | Bidirectional Single | active | 304 | 336 | 273 | 600 | 1 | 438 | 1.6
BZW06-28 | Axial | DO-15 | Industrial Grade | Unidirectional Single | active | 31.4 | 34.7 | 28.2 | 600 | 1 | 45.7 | 13.1
BZW06-28B | Axial | DO-15 | Industrial Grade | Bidirectional Single | active | 31.4 | 34.7 | 28.2 | 600 | 1 | 45.7 | 13.1
BZW06-299 | Axial | DO-15 | Industrial Grade | Unidirectional Single | active | 332 | 368 | 299 | 600 | 1 | 482 | 1.6
BZW06-299B | Axial | DO-15 | Industrial Grade | Bidirectional Single | active | 332 | 368 | 299 | 600 | 1 | 482 | 1.6
BZW06-31 | Axial | DO-15 | Industrial Grade | Unidirectional Single | active | 34.2 | 37.8 | 30.8 | 600 | 1 | 49.9 | 12
BZW06-31B | Axial | DO-15 | Industrial Grade | Bidirectional Single | active | 34.2 | 37.8 | 30.8 | 600 | 1 | 49.9 | 12
BZW06-33 | Axial | DO-15 | Industrial Grade | Unidirectional Single | active | 37.1 | 41 | 33.3 | 600 | 1 | 53.9 | 11.1
BZW06-33B | Axial | DO-15 | Industrial Grade | Bidirectional Single | active | 37.1 | 41 | 33.3 | 600 | 1 | 53.9 | 11.1
BZW06-342 | Axial | DO-15 | Industrial Grade | Unidirectional Single | active | 380 | 420 | 342 | 600 | 1 | 548 | 1.3
BZW06-342B | Axial | DO-15 | Industrial Grade | Bidirectional Single | active | 380 | 420 | 342 | 600 | 1 | 548 | 1.3
BZW06-376 | Axial | DO-15 | Industrial Grade | Unidirectional Single | active | 418 | 462 | 376 | 600 | 1 | 603 | 1.3
BZW06-376B | Axial | DO-15 | Industrial Grade | Bidirectional Single | active | 418 | 462 | 376 | 600 | 1 | 603 | 1.3
BZW06-37 | Axial | DO-15 | Industrial Grade | Unidirectional Single | active | 40.9 | 45.2 | 36.8 | 600 | 1 | 59.3 | 10.1
BZW06-37B-Q | Axial | DO-15 | AEC-Q compliant | Bidirectional Single | active | 40.9 | 45.2 | 36.8 | 600 | 1 | 59.3 | 10.1
BZW06-37B | Axial | DO-15 | Industrial Grade | Bidirectional Single | active | 40.9 | 45.2 | 36.8 | 600 | 1 | 59.3 | 10.1
BZW06-40 | Axial | DO-15 | Industrial Grade | Unidirectional Single | active | 44.7 | 49.4 | 40.2 | 600 | 1 | 64.8 | 9.3
BZW06-40B | Axial | DO-15 | Industrial Grade | Bidirectional Single | active | 44.7 | 49.4 | 40.2 | 600 | 1 | 64.8 | 9.3
BZW06-44 | Axial | DO-15 | Industrial Grade | Unidirectional Single | active | 48.5 | 53.6 | 43.6 | 600 | 1 | 70.1 | 8.6
BZW06-44B | Axial | DO-15 | Industrial Grade | Bidirectional Single | active | 48.5 | 53.6 | 43.6 | 600 | 1 | 70.1 | 8.6
BZW06-48 | Axial | DO-15 | Industrial Grade | Unidirectional Single | active | 53.2 | 58.8 | 47.8 | 600 | 1 | 77 | 7.8
BZW06-48B | Axial | DO-15 | Industrial Grade | Bidirectional Single | active | 53.2 | 58.8 | 47.8 | 600 | 1 | 77 | 7.8
BZW06-53 | Axial | DO-15 | Industrial Grade | Unidirectional Single | active | 58.9 | 65.1 | 53 | 600 | 1 | 85 | 7.1
BZW06-53B | Axial | DO-15 | Industrial Grade | Bidirectional Single | active | 58.9 | 65.1 | 53 | 600 | 1 | 85 | 7.1
BZW06-58 | Axial | DO-15 | Industrial Grade | Unidirectional Single | active | 64.6 | 71.4 | 58.1 | 600 | 1 | 92 | 6.5
BZW06-58B | Axial | DO-15 | Industrial Grade | Bidirectional Single | active | 64.6 | 71.4 | 58.1 | 600 | 1 | 92 | 6.5
BZW06-5V8 | Axial | DO-15 | Industrial Grade | Unidirectional Single | active | 6.45 | 7.14 | 5.8 | 600 | 1000 | 10.5 | 57
BZW06-5V8B | Axial | DO-15 | Industrial Grade | Bidirectional Single | active | 6.45 | 7.14 | 5.8 | 600 | 1000 | 10.5 | 57
BZW06-64 | Axial | DO-15 | Industrial Grade | Unidirectional Single | active | 71.3 | 78.8 | 64.1 | 600 | 1 | 103 | 5.8
BZW06-64B | Axial | DO-15 | Industrial Grade | Bidirectional Single | active | 71.3 | 78.8 | 64.1 | 600 | 1 | 103 | 5.8
BZW06-6V4 | Axial | DO-15 | Industrial Grade | Unidirectional Single | active | 7.13 | 7.88 | 6.4 | 600 | 500 | 11.3 | 53
BZW06-6V4B | Axial | DO-15 | Industrial Grade | Bidirectional Single | active | 7.13 | 7.88 | 6.4 | 600 | 500 | 11.3 | 53
BZW06-70 | Axial | DO-15 | Industrial Grade | Unidirectional Single | active | 77.9 | 86.1 | 70.1 | 600 | 1 | 113 | 5.3
BZW06-70B | Axial | DO-15 | Industrial Grade | Bidirectional Single | active | 77.9 | 86.1 | 70.1 | 600 | 1 | 113 | 5.3
BZW06-78 | Axial | DO-15 | Industrial Grade | Unidirectional Single | active | 86.5 | 95.5 | 77.8 | 600 | 1 | 125 | 4.8
BZW06-78B | Axial | DO-15 | Industrial Grade | Bidirectional Single | active | 86.5 | 95.5 | 77.8 | 600 | 1 | 125 | 4.8
BZW06-7V0 | Axial | DO-15 | Industrial Grade | Unidirectional Single | active | 7.79 | 8.61 | 7.02 | 600 | 200 | 12.1 | 50
BZW06-7V0B | Axial | DO-15 | Industrial Grade | Bidirectional Single | active | 7.79 | 8.61 | 7.02 | 600 | 200 | 12.1 | 50
BZW06-7V8 | Axial | DO-15 | Industrial Grade | Unidirectional Single | active | 8.65 | 9.55 | 7.78 | 600 | 50 | 13.4 | 45
BZW06-7V8B | Axial | DO-15 | Industrial Grade | Bidirectional Single | active | 8.65 | 9.55 | 7.78 | 600 | 50 | 13.4 | 45
BZW06-85 | Axial | DO-15 | Industrial Grade | Unidirectional Single | active | 95 | 105 | 85.8 | 600 | 1 | 137 | 4.4
BZW06-85B | Axial | DO-15 | Industrial Grade | Bidirectional Single | active | 95 | 105 | 85.8 | 600 | 1 | 137 | 4.4
BZW06-8V5 | Axial | DO-15 | Industrial Grade | Unidirectional Single | active | 9.5 | 10.5 | 8.55 | 600 | 10 | 14.5 | 41
BZW06-8V5B | Axial | DO-15 | Industrial Grade | Bidirectional Single | active | 9.5 | 10.5 | 8.55 | 600 | 10 | 14.5 | 41
BZW06-94 | Axial | DO-15 | Industrial Grade | Unidirectional Single | active | 105 | 116 | 94 | 600 | 1 | 152 | 3.9
BZW06-94B | Axial | DO-15 | Industrial Grade | Bidirectional Single | active | 105 | 116 | 94 | 600 | 1 | 152 | 3.9
BZW06-9V4 | Axial | DO-15 | Industrial Grade | Unidirectional Single | active | 10.5 | 11.6 | 9.4 | 600 | 1 | 15.6 | 38
BZW06-9V4B | Axial | DO-15 | Industrial Grade | Bidirectional Single | active | 10.5 | 11.6 | 9.4 | 600 | 1 | 15.6 | 38
LDP01-26AYD2-AQ | SMD | TO-263AB/D2PAK | AEC-Q101 | Single Y | active | 24.4 | 28 | 22 | 5000 | 3 | 35.5 | 141
LDP01-26AYD2R-AQ | SMD | TO-263AB/D2PAK | AEC-Q101 | Single Y | active | 24.4 | 28 | 22 | 5000 | 3 | 35.5 | 141
LDP01-26CAYD2-AQ | SMD | TO-263AB/D2PAK | AEC-Q101 | Bidirectional Y | active | 24.8 | 28 | 22 | 5000 | 3 | 35.5 | 141
LDP01-28AYD2-AQ | SMD | TO-263AB/D2PAK | AEC-Q101 | Single Y | active | 26.7 | 30.7 | 24 | 5000 | 3 | 38.9 | 129
LDP01-28AYD2R-AQ | SMD | TO-263AB/D2PAK | AEC-Q101 | Single Y | active | 26.7 | 30.7 | 24 | 5000 | 3 | 38.9 | 179
LDP01-28CAYD2-AQ | SMD | TO-263AB/D2PAK | AEC-Q101 | Bidirectional Y | active | 26.7 | 30.7 | 24 | 5000 | 3 | 35.5 | 141
LDP01-30AYD2-AQ | SMD | TO-263AB/D2PAK | AEC-Q101 | Single Y | active | 28.9 | 33.2 | 26 | 5000 | 3 | 42.1 | 119
LDP01-30CAYD2-AQ | SMD | TO-263AB/D2PAK | AEC-Q101 | Bidirectional Y | active | 28.9 | 33.2 | 26 | 5000 | 3 | 42.1 | 119
LDP01-33AYD2-AQ | SMD | TO-263AB/D2PAK | AEC-Q101 | Single Y | active | 31.1 | 35.8 | 28 | 5000 | 3 | 45.4 | 110
LDP01-33CAYD2-AQ | SMD | TO-263AB/D2PAK | AEC-Q101 | Bidirectional Y | active | 31.1 | 35.8 | 30 | 5000 | 3 | 45.4 | 110
LDP01-35CAYD2-AQ | SMD | TO-263AB/D2PAK | AEC-Q101 | Bidirectional Y | active | 33.3 | 38.3 | 30 | 5000 | 3 | 48.4 | 103
LDP01-39AYD2-AQ | SMD | TO-263AB/D2PAK | AEC-Q101 | Single Y | active | 36.7 | 42.2 | 33 | 5000 | 3 | 53.3 | 94
LDP01-39AYD2R-AQ | SMD | TO-263AB/D2PAK | AEC-Q101 | Single Y | active | 36.7 | 42.2 | 33 | 5000 | 3 | 53.3 | 94
LDP01-39CAYD2-AQ | SMD | TO-263AB/D2PAK | AEC-Q101 | Bidirectional Y | active | 36.7 | 42.2 | 33 | 5000 | 3 | 53.3 | 94
LDP01-39CAYD2R-AQ | SMD | TO-263AB/D2PAK | AEC-Q101 | Bidirectional Y | active | 36.7 | 42.2 | 33 | 5000 | 3 | 53.3 | 94
LDP01-42CAYD2-AQ | SMD | TO-263AB/D2PAK | AEC-Q101 | Bidirectional Y | active | 40 | 46 | 36 | 5000 | 3 | 58.1 | 86
LDP01-42CAYD2R-AQ | SMD | TO-263AB/D2PAK | AEC-Q101 | Bidirectional Y | active | 40 | 46 | 36 | 5000 | 3 | 58.1 | 86
LDP01-47AYD2-AQ | SMD | TO-263AB/D2PAK | AEC-Q101 | Single Y | active | 44.4 | 51.1 | 40 | 5000 | 3 | 64.5 | 78
LDP01-56AYD2-AQ | SMD | TO-263AB/D2PAK | AEC-Q101 | Single Y | active | 53.3 | 61.3 | 48 | 5000 | 3 | 77.4 | 65
LDP01-56CAYD2-AQ | SMD | TO-263AB/D2PAK | AEC-Q101 | Bidirectional Y | active | 53.3 | 61.3 | 48 | 5000 | 3 | 77.4 | 65
LDP01-68AYD2-AQ | SMD | TO-263AB/D2PAK | AEC-Q101 | Single Y | active | 64.4 | 74.4 | 58 | 5000 | 3 | 93.6 | 53
LDP01-68AYD2R-AQ | SMD | TO-263AB/D2PAK | AEC-Q101 | Single Y | active | 64.4 | 74.4 | 58 | 5000 | 3 | 93.6 | 53
LDP01-68CAYD2-AQ | SMD | TO-263AB/D2PAK | AEC-Q101 | Bidirectional Y | active | 64.4 | 74.1 | 58 | 5000 | 3 | 93.6 | 53
LDP01-68CAYD2R-AQ | SMD | TO-263AB/D2PAK | AEC-Q101 | Bidirectional Y | active | 64.4 | 74.1 | 58 | 5000 | 3 | 93.6 | 53
LDP01-82CAYD2-AQ | SMD | TO-263AB/D2PAK | AEC-Q101 | Bidirectional Y | active | 77.8 | 89.5 | 70 | 5000 | 3 | 113 | 44
LDP02-26AYD2-AQ | SMD | TO-263AB/D2PAK | AEC-Q101 | Single Y | active | 24.4 | 28 | 22 | 6600 | 3 | 35.5 | 185.9
LDP02-26AYD2R-AQ | SMD | TO-263AB/D2PAK | AEC-Q101 | Single Y | active | 24.4 | 28 | 22 | 6600 | 3 | 35.5 | 185.9
LDP02-26CAYD2-AQ | SMD | TO-263AB/D2PAK | AEC-Q101 | Single Y | active | 24.4 | 28 | 22 | 6600 | 3 | 35.5 | 185.9
LDP02-26CAYD2R-AQ | SMD | TO-263AB/D2PAK | AEC-Q101 | Single Y | active | 24.4 | 28 | 22 | 6600 | 3 | 35.5 | 185.9
LDP02-28AYD2-AQ | SMD | TO-263AB/D2PAK | AEC-Q101 | Unidirectional Single | active | 26.7 | 30.7 | 24 | 6600 | 3 | 38.9 | 179
LDP02-28CAYD2-AQ | SMD | TO-263AB/D2PAK | AEC-Q101 | Bidirectional Y | active | 26.7 | 30.7 | 24 | 6600 | 3 | 38.9 | 169.7
LDP02-28CAYD2R-AQ | SMD | TO-263AB/D2PAK | AEC-Q101 | Bidirectional Y | engineering sample | 26.7 | 30.7 | 24 | 6600 | 3 | 38.9 | 169.7
LDP02-30AYD2-AQ | SMD | TO-263AB/D2PAK | AEC-Q101 | Single Y | active | 28.9 | 33.2 | 26 | 6600 | 3 | 42.1 | 156.8
LDP02-30AYD2R-AQ | SMD | TO-263AB/D2PAK | AEC-Q101 | Single Y | active | 28.9 | 33.2 | 26 | 6600 | 3 | 42.1 | 156.8
LDP02-30CAYD2-AQ | SMD | TO-263AB/D2PAK | AEC-Q101 | Bidirectional Y | active | 28.9 | 33.2 | 26 | 6600 | 3 | 42.1 | 156.8
LDP02-30CAYD2R-AQ | SMD | TO-263AB/D2PAK | AEC-Q101 | Bidirectional Y | active | 28.9 | 33.2 | 26 | 6600 | 3 | 42.1 | 156.8
LDP02-33AYD2-AQ | SMD | TO-263AB/D2PAK | AEC-Q101 | Single Y | active | 31.1 | 35.8 | 28 | 6600 | 2 | 45.4 | 145.4
LDP02-33AYD2R-AQ | SMD | TO-263AB/D2PAK | AEC-Q101 | Single Y | active | 31.1 | 35.8 | 28 | 6600 | 3 | 45.4 | 145.4
LDP02-33CAYD2-AQ | SMD | TO-263AB/D2PAK | AEC-Q101 | Bidirectional Y | active | 31.1 | 35.8 | 28 | 6600 | 3 | 45.4 | 145.45
LDP02-35CAYD2-AQ | SMD | TO-263AB/D2PAK | AEC-Q101 | Bidirectional Y | active | 33.3 | 38.3 | 30 | 6600 | 3 | 48.4 | 136.4
LDP02-39AYD2-AQ | SMD | TO-263AB/D2PAK | AEC-Q101 | Unidirectional Single | active | 36.7 | 42.2 | 33 | 6600 | 3 | 53.3 | 123.8
LDP02-39AYD2R-AQ | SMD | TO-263AB/D2PAK | AEC-Q101 | Unidirectional Single | engineering sample | 36.7 | 42.2 | 33 | 6600 | 3 | 53.3 | 123.8
LDP02-39CAYD2-AQ | SMD | TO-263AB/D2PAK | AEC-Q101 | Bidirectional Y | active | 36.7 | 42.2 | 33 | 6600 | 3 | 53.3 | 123.8
LDP02-42AYD2-AQ | SMD | TO-263AB/D2PAK | AEC-Q101 | Single Y | active | 40 | 46 | 36 | 6600 | 3 | 58.1 | 113.6
LDP02-42AYD2R-AQ | SMD | TO-263AB/D2PAK | AEC-Q101 | Single Y | active | 40 | 46 | 36 | 6600 | 3 | 58.1 | 113.6
LDP02-42CAYD2-AQ | SMD | TO-263AB/D2PAK | AEC-Q101 | Bidirectional Y | active | 40 | 46 | 36 | 6600 | 3 | 58.1 | 86
LDP02-42CAYD2R-AQ | SMD | TO-263AB/D2PAK | AEC-Q101 | Bidirectional Y | active | 40 | 46 | 36 | 6600 | 3 | 58.1 | 86
LDP02-47CAYD2-AQ | SMD | TO-263AB/D2PAK | AEC-Q101 | Bidirectional Y | active | 44.4 | 51.1 | 40 | 6600 | 3 | 64.5 | 102.3
LDP02-56AYD2-AQ | SMD | TO-263AB/D2PAK | AEC-Q101 | Unidirectional Single | active | 53.3 | 61.3 | 48 | 6600 | 3 | 77.4 | 85.3
LDP02-68AYD2-AQ | SMD | TO-263AB/D2PAK | AEC-Q101 | Unidirectional Single | active | 64.4 | 74.1 | 58 | 6600 | 3 | 93.6 | 70.5
LDP02-82CAYD2-AQ | SMD | TO-263AB/D2PAK | AEC-Q101 | Bidirectional Y | active | 77.8 | 89.5 | 70 | 6600 | 3 | 113 | 58.4
LDP03-26CAYD2-AQ | SMD | TO-263AB/D2PAK | AEC-Q101 | Bidirectional Y | active | 24.4 | 28 | 22 | 8000 | 3 | 35.5 | 225.4
LDP03-26CAYD2R-AQ | SMD | TO-263AB/D2PAK | AEC-Q101 | Bidirectional Y | active | 24.4 | 28 | 22 | 8000 | 3 | 35.5 | 225.4
LDP03-28AYD2-AQ | SMD | TO-263AB/D2PAK | AEC-Q101 | Unidirectional Single | engineering sample | 26.7 | 30.7 | 24 | 8000 | 3 | 38.9 | 205.7
LDP03-28CAYD2-AQ | SMD | TO-263AB/D2PAK | AEC-Q101 | Bidirectional Y | engineering sample | 26.7 | 30.7 | 24 | 8000 | 3 | 38.9 | 205.7
LDP03-39CAYD2-AQ | SMD | TO-263AB/D2PAK | AEC-Q101 | Bidirectional Y | engineering sample | 36.7 | 42.2 | 33 | 8000 | 3 | 53.3 | 150.1
P4KE100A | Axial | DO-15 | Industrial Grade | Unidirectional Single | active | 95 | 105 | 85.5 | 400 | 1 | 137 | 3
P4KE100CA | Axial | DO-15 | Industrial Grade | Bidirectional Single | active | 95 | 105 | 85.5 | 400 | 1 | 137 | 3
P4KE10A | Axial | DO-15 | Industrial Grade | Unidirectional Single | active | 9.5 | 10.5 | 8.5 | 400 | 10 | 14.5 | 29
P4KE10CA | Axial | DO-15 | Industrial Grade | Bidirectional Single | active | 9.5 | 10.5 | 8.5 | 400 | 10 | 14.5 | 29
P4KE110A | Axial | DO-15 | Industrial Grade | Unidirectional Single | active | 105 | 116 | 94 | 400 | 1 | 152 | 2.7
P4KE110CA | Axial | DO-15 | Industrial Grade | Bidirectional Single | active | 105 | 116 | 94 | 400 | 1 | 152 | 2.7
P4KE11A | Axial | DO-15 | Industrial Grade | Unidirectional Single | active | 10.5 | 11.6 | 9.4 | 400 | 1 | 15.6 | 27
P4KE11CA | Axial | DO-15 | Industrial Grade | Bidirectional Single | active | 10.5 | 11.6 | 9.4 | 400 | 1 | 15.6 | 27
P4KE120A | Axial | DO-15 | Industrial Grade | Unidirectional Single | active | 114 | 126 | 102 | 400 | 1 | 165 | 2.5
P4KE120CA | Axial | DO-15 | Industrial Grade | Bidirectional Single | active | 114 | 126 | 102 | 400 | 1 | 165 | 2.5
P4KE12A | Axial | DO-15 | Industrial Grade | Unidirectional Single | active | 11.4 | 12.6 | 10.2 | 400 | 1 | 16.7 | 25
P4KE12CA | Axial | DO-15 | Industrial Grade | Bidirectional Single | active | 11.4 | 12.6 | 10.2 | 400 | 1 | 16.7 | 25
P4KE130A | Axial | DO-15 | Industrial Grade | Unidirectional Single | active | 124 | 137 | 111 | 400 | 1 | 179 | 2.3
P4KE130CA | Axial | DO-15 | Industrial Grade | Bidirectional Single | active | 124 | 137 | 111 | 400 | 1 | 179 | 2.3
P4KE13A | Axial | DO-15 | Industrial Grade | Unidirectional Single | active | 12.4 | 13.7 | 11.1 | 400 | 1 | 18.2 | 23
P4KE13CA | Axial | DO-15 | Industrial Grade | Bidirectional Single | active | 12.4 | 13.7 | 11.1 | 400 | 1 | 18.2 | 23
P4KE150A | Axial | DO-15 | Industrial Grade | Unidirectional Single | active | 143 | 158 | 128 | 400 | 1 | 207 | 2
P4KE150CA | Axial | DO-15 | Industrial Grade | Bidirectional Single | active | 143 | 158 | 128 | 400 | 1 | 207 | 2
P4KE15A | Axial | DO-15 | Industrial Grade | Unidirectional Single | active | 14.3 | 15.8 | 12.8 | 400 | 1 | 21.2 | 21
P4KE15CA | Axial | DO-15 | Industrial Grade | Bidirectional Single | active | 14.3 | 15.8 | 12.8 | 400 | 1 | 21.2 | 21
P4KE160A | Axial | DO-15 | Industrial Grade | Unidirectional Single | active | 152 | 168 | 136 | 400 | 1 | 219 | 1.9
P4KE160CA | Axial | DO-15 | Industrial Grade | Bidirectional Single | active | 152 | 168 | 136 | 400 | 1 | 219 | 1.9
P4KE16A | Axial | DO-15 | Industrial Grade | Unidirectional Single | active | 15.2 | 16.8 | 13.6 | 400 | 1 | 22.5 | 18.6
P4KE16CA | Axial | DO-15 | Industrial Grade | Bidirectional Single | active | 15.2 | 16.8 | 13.6 | 400 | 1 | 22.5 | 18.6
P4KE170CA | Axial | DO-15 | Industrial Grade | Bidirectional Single | active | 162 | 179 | 145 | 400 | 1 | 234 | 1.8
P4KE180A | Axial | DO-15 | Industrial Grade | Unidirectional Single | active | 171 | 189 | 154 | 400 | 1 | 246 | 1.7
P4KE180CA | Axial | DO-15 | Industrial Grade | Bidirectional Single | active | 171 | 189 | 154 | 400 | 1 | 246 | 1.7
P4KE18A | Axial | DO-15 | Industrial Grade | Unidirectional Single | active | 17.1 | 18.9 | 15.3 | 400 | 1 | 25.2 | 16.5
P4KE18CA | Axial | DO-15 | Industrial Grade | Bidirectional Single | active | 17.1 | 18.9 | 15.3 | 400 | 1 | 25.2 | 16.5
P4KE200A | Axial | DO-15 | Industrial Grade | Unidirectional Single | active | 190 | 210 | 171 | 400 | 1 | 274 | 1.5
P4KE200CA | Axial | DO-15 | Industrial Grade | Bidirectional Single | active | 190 | 210 | 171 | 400 | 1 | 274 | 1.5
P4KE20A | Axial | DO-15 | Industrial Grade | Unidirectional Single | active | 19 | 21 | 17.1 | 400 | 1 | 27.7 | 15
P4KE20CA | Axial | DO-15 | Industrial Grade | Bidirectional Single | active | 19 | 21 | 17.1 | 400 | 1 | 27.7 | 15
P4KE220A | Axial | DO-15 | Industrial Grade | Unidirectional Single | active | 209 | 231 | 185 | 400 | 1 | 328 | 1.3
P4KE220CA | Axial | DO-15 | Industrial Grade | Bidirectional Single | active | 209 | 231 | 185 | 400 | 1 | 328 | 1.3
P4KE22A | Axial | DO-15 | Industrial Grade | Unidirectional Single | active | 20.9 | 23.1 | 18.8 | 400 | 1 | 30.6 | 13.7
P4KE22CA | Axial | DO-15 | Industrial Grade | Bidirectional Single | active | 20.9 | 23.1 | 18.8 | 400 | 1 | 30.6 | 13.7
P4KE24A | Axial | DO-15 | Industrial Grade | Unidirectional Single | active | 22.8 | 25.2 | 20.5 | 400 | 1 | 33.2 | 12.6
P4KE24CA | Axial | DO-15 | Industrial Grade | Bidirectional Single | active | 22.8 | 25.2 | 20.5 | 400 | 1 | 33.2 | 12.6
P4KE250A | Axial | DO-15 | Industrial Grade | Unidirectional Single | active | 237 | 263 | 214 | 400 | 1 | 344 | 1.2
P4KE250CA | Axial | DO-15 | Industrial Grade | Bidirectional Single | active | 237 | 263 | 214 | 400 | 1 | 344 | 1.2
P4KE27A | Axial | DO-15 | Industrial Grade | Unidirectional Single | active | 25.7 | 28.4 | 23.1 | 400 | 1 | 37.5 | 11
P4KE27CA | Axial | DO-15 | Industrial Grade | Bidirectional Single | active | 25.7 | 28.4 | 23.1 | 400 | 1 | 37.5 | 11
P4KE300A | Axial | DO-15 | Industrial Grade | Unidirectional Single | active | 285 | 315 | 256 | 400 | 1 | 414 | 1
P4KE300CA | Axial | DO-15 | Industrial Grade | Bidirectional Single | active | 285 | 315 | 256 | 400 | 1 | 414 | 1
P4KE30A | Axial | DO-15 | Industrial Grade | Unidirectional Single | active | 28.5 | 31.5 | 25.6 | 400 | 1 | 41.4 | 10
P4KE30CA | Axial | DO-15 | Industrial Grade | Bidirectional Single | active | 28.5 | 31.5 | 25.6 | 400 | 1 | 41.4 | 10
P4KE33A | Axial | DO-15 | Industrial Grade | Unidirectional Single | active | 31.4 | 34.7 | 28.2 | 400 | 1 | 45.7 | 9
P4KE33CA-AQ | Axial | DO-15 | AEC-Q101 | Bidirectional Single | engineering sample | 31.4 | 34.7 | 28.2 | 400 | 1 | 45.7 | 9
P4KE33CA | Axial | DO-15 | Industrial Grade | Bidirectional Single | active | 31.4 | 34.7 | 28.2 | 400 | 1 | 45.7 | 9
P4KE350A | Axial | DO-15 | Industrial Grade | Unidirectional Single | active | 332 | 368 | 300 | 400 | 1 | 482 | 0.87
P4KE350CA | Axial | DO-15 | Industrial Grade | Bidirectional Single | active | 332 | 368 | 300 | 400 | 1 | 482 | 0.87
P4KE36A | Axial | DO-15 | Industrial Grade | Unidirectional Single | active | 34.2 | 37.8 | 30.8 | 400 | 1 | 49.9 | 8.4
P4KE36CA | Axial | DO-15 | Industrial Grade | Bidirectional Single | active | 34.2 | 37.8 | 30.8 | 400 | 1 | 49.9 | 8.4
P4KE39A | Axial | DO-15 | Industrial Grade | Unidirectional Single | active | 37.1 | 41 | 33.3 | 400 | 1 | 53.9 | 7.7
P4KE39CA-AQ | Axial | DO-15 | AEC-Q101 | Bidirectional Single | engineering sample | 37.1 | 41 | 33.3 | 400 | 1 | 53.9 | 7
P4KE39CA | Axial | DO-15 | Industrial Grade | Bidirectional Single | active | 37.1 | 41 | 33.3 | 400 | 1 | 53.9 | 7.7
P4KE400A | Axial | DO-15 | Industrial Grade | Unidirectional Single | active | 380 | 420 | 342 | 400 | 1 | 548 | 0.76
P4KE400CA | Axial | DO-15 | Industrial Grade | Bidirectional Single | active | 380 | 420 | 342 | 400 | 1 | 548 | 0.76
P4KE43A | Axial | DO-15 | Industrial Grade | Unidirectional Single | active | 40.9 | 45.2 | 36.8 | 400 | 1 | 59.3 | 7
P4KE43CA | Axial | DO-15 | Industrial Grade | Bidirectional Single | active | 40.9 | 45.2 | 36.8 | 400 | 1 | 59.3 | 7
P4KE440A | Axial | DO-15 | Industrial Grade | Unidirectional Single | active | 418 | 462 | 376 | 400 | 1 | 602 | 0.69
P4KE440CA | Axial | DO-15 | Industrial Grade | Bidirectional Single | active | 418 | 462 | 376 | 400 | 1 | 602 | 0.69
P4KE47A | Axial | DO-15 | Industrial Grade | Unidirectional Single | active | 44.7 | 49.4 | 40.2 | 400 | 1 | 64.8 | 6.4
P4KE47CA | Axial | DO-15 | Industrial Grade | Bidirectional Single | active | 44.7 | 49.4 | 40.2 | 400 | 1 | 64.8 | 6.4
P4KE51A | Axial | DO-15 | Industrial Grade | Unidirectional Single | active | 48.5 | 53.6 | 43.6 | 400 | 1 | 70.1 | 6
P4KE51CA | Axial | DO-15 | Industrial Grade | Bidirectional Single | active | 48.5 | 53.6 | 43.6 | 400 | 1 | 70.1 | 6
P4KE56A | Axial | DO-15 | Industrial Grade | Unidirectional Single | active | 53.2 | 58.8 | 47.8 | 400 | 1 | 77 | 5.4
P4KE56CA | Axial | DO-15 | Industrial Grade | Bidirectional Single | active | 53.2 | 58.8 | 47.8 | 400 | 1 | 77 | 5.4
P4KE6.8A | Axial | DO-15 | Industrial Grade | Unidirectional Single | active | 6.45 | 7.14 | 5.8 | 400 | 1000 | 10.5 | 40
P4KE6.8CA | Axial | DO-15 | Industrial Grade | Bidirectional Single | active | 6.45 | 7.14 | 5.8 | 400 | 1000 | 10.5 | 40
P4KE62A | Axial | DO-15 | Industrial Grade | Unidirectional Single | active | 58.9 | 65.1 | 53 | 400 | 1 | 85 | 5
P4KE62CA | Axial | DO-15 | Industrial Grade | Bidirectional Single | active | 58.9 | 65.1 | 53 | 400 | 1 | 85 | 5
P4KE68A | Axial | DO-15 | Industrial Grade | Unidirectional Single | active | 64.6 | 71.4 | 58.1 | 400 | 1 | 92 | 4.5
P4KE68CA | Axial | DO-15 | Industrial Grade | Bidirectional Single | active | 64.6 | 71.4 | 58.1 | 400 | 1 | 92 | 4.5
P4KE7.5A | Axial | DO-15 | Industrial Grade | Unidirectional Single | active | 7.13 | 7.88 | 6.4 | 400 | 1 | 11.3 | 37
P4KE7.5CA | Axial | DO-15 | Industrial Grade | Bidirectional Single | active | 7.13 | 7.88 | 6.4 | 400 | 500 | 11.3 | 37
P4KE75A | Axial | DO-15 | Industrial Grade | Unidirectional Single | active | 71.3 | 78.8 | 64.1 | 400 | 1 | 103 | 4
P4KE75CA | Axial | DO-15 | Industrial Grade | Bidirectional Single | active | 71.3 | 78.8 | 64.1 | 400 | 1 | 103 | 4
P4KE8.2A | Axial | DO-15 | Industrial Grade | Unidirectional Single | active | 7.79 | 8.61 | 7 | 400 | 200 | 12.1 | 34
P4KE8.2CA | Axial | DO-15 | Industrial Grade | Bidirectional Single | active | 7.79 | 8.61 | 7 | 400 | 200 | 12.1 | 34
P4KE82A | Axial | DO-15 | Industrial Grade | Unidirectional Single | active | 77.9 | 86.1 | 70.1 | 400 | 1 | 113 | 3.7
P4KE82CA | Axial | DO-15 | Industrial Grade | Bidirectional Single | active | 77.9 | 86.1 | 70.1 | 400 | 1 | 113 | 3.7
P4KE9.1A | Axial | DO-15 | Industrial Grade | Unidirectional Single | active | 8.65 | 9.55 | 7.7 | 400 | 50 | 13.4 | 31
P4KE9.1CA | Axial | DO-15 | Industrial Grade | Bidirectional Single | active | 8.65 | 9.55 | 7.7 | 400 | 50 | 13.4 | 31
P4KE91A | Axial | DO-15 | Industrial Grade | Unidirectional Single | active | 86.5 | 95.5 | 77.8 | 400 | 1 | 125 | 3.3
P4KE91CA | Axial | DO-15 | Industrial Grade | Bidirectional Single | active | 86.5 | 95.5 | 77.8 | 400 | 1 | 125 | 3.3
P4SMA220A | SMD | DO-214AC/SMA | Industrial Grade | Unidirectional Single | active | 209 | 231 | 185 | 400 | 1 | 328 | 1.2
P4SMA220CA | SMD | DO-214AC/SMA | Industrial Grade | Bidirectional Single | active | 209 | 231 | 185 | 400 | 1 | 328 | 1.2
P4SMA250A | SMD | DO-214AC/SMA | Industrial Grade | Unidirectional Single | active | 237 | 263 | 214 | 400 | 1 | 344 | 1.2
P4SMA250CA | SMD | DO-214AC/SMA | Industrial Grade | Bidirectional Single | active | 237 | 263 | 214 | 400 | 1 | 344 | 1.2
P4SMA260A | SMD | DO-214AC/SMA | Industrial Grade | Unidirectional Single | active | 246 | 272 | 220 | 400 | 1 | 356 | 1.1
P4SMA300A | SMD | DO-214AC/SMA | Industrial Grade | Unidirectional Single | active | 285 | 315 | 256 | 400 | 1 | 414 | 0.97
P4SMA300CA | SMD | DO-214AC/SMA | Industrial Grade | Bidirectional Single | active | 285 | 315 | 256 | 400 | 1 | 414 | 0.97
P4SMA350A | SMD | DO-214AC/SMA | Industrial Grade | Unidirectional Single | active | 332 | 368 | 300 | 400 | 1 | 482 | 0.83
P4SMA350CA | SMD | DO-214AC/SMA | Industrial Grade | Bidirectional Single | active | 332 | 368 | 300 | 400 | 5 | 482 | 0.83
P4SMA400A | SMD | DO-214AC/SMA | Industrial Grade | Unidirectional Single | active | 380 | 420 | 342 | 400 | 5 | 548 | 0.73
P4SMA400CA | SMD | DO-214AC/SMA | Industrial Grade | Bidirectional Single | active | 380 | 420 | 342 | 400 | 5 | 548 | 0.73
P4SMA440A | SMD | DO-214AC/SMA | Industrial Grade | Unidirectional Single | active | 418 | 462 | 376 | 400 | 5 | 602 | 0.66
P4SMA440CA | SMD | DO-214AC/SMA | Industrial Grade | Bidirectional Single | active | 418 | 462 | 376 | 400 | 5 | 602 | 0.66
P4SMA480A-Q | SMD | DO-214AC/SMA | AEC-Q compliant | Unidirectional Single | active | 456 | 504 | 408 | 400 | 5 | 658 | 0.61
P4SMA480A | SMD | DO-214AC/SMA | Industrial Grade | Unidirectional Single | active | 456 | 504 | 408 | 400 | 5 | 658 | 0.61
P4SMA480CA | SMD | DO-214AC/SMA | Industrial Grade | Bidirectional Single | active | 456 | 504 | 408 | 400 | 5 | 658 | 0.61
P4SMA530A | SMD | DO-214AC/SMA | Industrial Grade | Unidirectional Single | active | 503 | 556 | 477 | 400 | 5 | 729 | 0.55
P4SMA530CA | SMD | DO-214AC/SMA | Industrial Grade | Bidirectional Single | active | 503 | 556 | 477 | 400 | 5 | 729 | 0.55
P4SMA550A | SMD | DO-214AC/SMA | Industrial Grade | Unidirectional Single | active | 522 | 577 | 495 | 400 | 5 | 760 | 0.53
P4SMA550CA | SMD | DO-214AC/SMA | Industrial Grade | Bidirectional Single | active | 522 | 577 | 495 | 400 | 5 | 760 | 0.53
P4SMAJ100A | SMD | DO-214AC/SMA | Industrial Grade | Unidirectional Single | active | 111 | 123 | 100 | 400 | 5 | 162 | 2.5
P4SMAJ100CA | SMD | DO-214AC/SMA | Industrial Grade | Bidirectional Single | active | 111 | 123 | 100 | 400 | 5 | 162 | 2.5
P4SMAJ10A-AQ | SMD | DO-214AC/SMA | AEC-Q101 | Unidirectional Single | active | 11.1 | 12.3 | 10 | 400 | 5 | 17 | 23.5
P4SMAJ10A | SMD | DO-214AC/SMA | Industrial Grade | Unidirectional Single | active | 11.1 | 12.3 | 10 | 400 | 5 | 17 | 23.5
P4SMAJ10CA-AQ | SMD | DO-214AC/SMA | AEC-Q101 | Bidirectional Single | active | 11.1 | 12.3 | 10 | 400 | 5 | 17 | 23.5
P4SMAJ10CA | SMD | DO-214AC/SMA | Industrial Grade | Bidirectional Single | active | 11.1 | 12.3 | 10 | 400 | 5 | 17 | 23.5
P4SMAJ110A | SMD | DO-214AC/SMA | Industrial Grade | Unidirectional Single | active | 122 | 135 | 110 | 400 | 5 | 177 | 2.3
P4SMAJ110CA | SMD | DO-214AC/SMA | Industrial Grade | Bidirectional Single | active | 122 | 135 | 110 | 400 | 5 | 177 | 2.3
P4SMAJ11A-AQ | SMD | DO-214AC/SMA | AEC-Q101 | Unidirectional Single | active | 12.2 | 13.5 | 11 | 400 | 5 | 18.2 | 22
P4SMAJ11A | SMD | DO-214AC/SMA | Industrial Grade | Unidirectional Single | active | 12.2 | 13.5 | 11 | 400 | 5 | 18.2 | 22
P4SMAJ11CA-AQ | SMD | DO-214AC/SMA | AEC-Q101 | Bidirectional Single | active | 12.2 | 13.5 | 11 | 400 | 5 | 18.2 | 22
P4SMAJ11CA | SMD | DO-214AC/SMA | Industrial Grade | Bidirectional Single | active | 12.2 | 13.5 | 11 | 400 | 5 | 18.2 | 22
P4SMAJ120A | SMD | DO-214AC/SMA | Industrial Grade | Unidirectional Single | active | 133 | 148 | 120 | 400 | 5 | 193 | 2.1
P4SMAJ120CA | SMD | DO-214AC/SMA | Industrial Grade | Bidirectional Single | active | 133 | 148 | 120 | 400 | 5 | 193 | 2.1
P4SMAJ12A-AQ | SMD | DO-214AC/SMA | AEC-Q101 | Unidirectional Single | active | 13.3 | 14.8 | 12 | 400 | 1 | 19.9 | 20.1
P4SMAJ12A-Q | SMD | DO-214AC/SMA | AEC-Q compliant | Unidirectional Single | active | 13.3 | 14.8 | 12 | 400 | 1 | 19.9 | 20.1
P4SMAJ12A | SMD | DO-214AC/SMA | Industrial Grade | Unidirectional Single | active | 13.3 | 14.8 | 12 | 400 | 5 | 19.9 | 20.1
P4SMAJ12CA-AQ | SMD | DO-214AC/SMA | AEC-Q101 | Bidirectional Single | active | 13.3 | 14.8 | 12 | 400 | 5 | 19.9 | 20.1
P4SMAJ12CA-Q | SMD | DO-214AC/SMA | AEC-Q compliant | Bidirectional Single | active | 13.3 | 14.8 | 12 | 400 | 5 | 19.9 | 20.1
P4SMAJ12CA | SMD | DO-214AC/SMA | Industrial Grade | Bidirectional Single | active | 13.3 | 14.8 | 12 | 400 | 5 | 19.9 | 20.1
P4SMAJ130A | SMD | DO-214AC/SMA | Industrial Grade | Unidirectional Single | active | 144 | 160 | 130 | 400 | 5 | 209 | 1.9
P4SMAJ130CA-Q | SMD | DO-214AC/SMA | AEC-Q compliant | Bidirectional Single | active | 144 | 160 | 130 | 400 | 5 | 209 | 1.9
P4SMAJ130CA | SMD | DO-214AC/SMA | Industrial Grade | Bidirectional Single | active | 144 | 160 | 130 | 400 | 5 | 209 | 1.9
P4SMAJ13A-AQ | SMD | DO-214AC/SMA | AEC-Q101 | Unidirectional Single | active | 14.4 | 16 | 13 | 400 | 5 | 21.5 | 18.6
P4SMAJ13A | SMD | DO-214AC/SMA | Industrial Grade | Unidirectional Single | active | 14.4 | 16 | 13 | 400 | 5 | 21.5 | 18.6
P4SMAJ13CA-AQ | SMD | DO-214AC/SMA | AEC-Q101 | Bidirectional Single | active | 14.4 | 16 | 13 | 400 | 5 | 21.5 | 18.6
P4SMAJ13CA-Q | SMD | DO-214AC/SMA | AEC-Q compliant | Bidirectional Single | active | 14.4 | 16 | 13 | 400 | 5 | 21.5 | 18.6
P4SMAJ13CA | SMD | DO-214AC/SMA | Industrial Grade | Bidirectional Single | active | 14.4 | 16 | 13 | 400 | 5 | 21.5 | 18.6
P4SMAJ14A-AQ | SMD | DO-214AC/SMA | AEC-Q101 | Unidirectional Single | active | 15.6 | 17.3 | 14 | 400 | 5 | 23.2 | 17.2
P4SMAJ14A | SMD | DO-214AC/SMA | Industrial Grade | Unidirectional Single | active | 15.6 | 17.3 | 14 | 400 | 5 | 23.2 | 17.2
P4SMAJ14CA-AQ | SMD | DO-214AC/SMA | AEC-Q101 | Bidirectional Single | active | 15.6 | 17.3 | 14 | 400 | 5 | 23.2 | 17.2
P4SMAJ14CA | SMD | DO-214AC/SMA | Industrial Grade | Bidirectional Single | active | 15.6 | 17.3 | 14 | 400 | 5 | 23.2 | 17.2
P4SMAJ150A | SMD | DO-214AC/SMA | Industrial Grade | Unidirectional Single | active | 167 | 185 | 150 | 400 | 5 | 243 | 1.6
P4SMAJ150CA | SMD | DO-214AC/SMA | Industrial Grade | Bidirectional Single | active | 167 | 185 | 150 | 400 | 5 | 243 | 1.6
P4SMAJ15A-AQ | SMD | DO-214AC/SMA | AEC-Q101 | Unidirectional Single | active | 16.7 | 18.6 | 15 | 400 | 5 | 24.4 | 16.4
P4SMAJ15A-Q | SMD | DO-214AC/SMA | AEC-Q compliant | Unidirectional Single | active | 16.7 | 18.6 | 15 | 400 | 5 | 24.4 | 16.4
P4SMAJ15A | SMD | DO-214AC/SMA | Industrial Grade | Unidirectional Single | active | 16.7 | 18.6 | 15 | 400 | 5 | 24.4 | 16.4
P4SMAJ15CA-AQ | SMD | DO-214AC/SMA | AEC-Q101 | Bidirectional Single | active | 16.7 | 18.6 | 15 | 400 | 5 | 24.4 | 16.4
P4SMAJ15CA-Q | SMD | DO-214AC/SMA | AEC-Q compliant | Bidirectional Single | active | 16.7 | 18.6 | 15 | 400 | 5 | 24.4 | 16.4
P4SMAJ15CA | SMD | DO-214AC/SMA | Industrial Grade | Bidirectional Single | active | 16.7 | 18.6 | 15 | 400 | 5 | 24.4 | 16.4
P4SMAJ160A | SMD | DO-214AC/SMA | Industrial Grade | Unidirectional Single | active | 178 | 198 | 160 | 400 | 5 | 259 | 1.5
P4SMAJ160CA | SMD | DO-214AC/SMA | Industrial Grade | Bidirectional Single | active | 178 | 198 | 160 | 400 | 5 | 259 | 1.5
P4SMAJ16A-AQ | SMD | DO-214AC/SMA | AEC-Q101 | Unidirectional Single | active | 17.8 | 19.8 | 16 | 400 | 5 | 26 | 15.4
P4SMAJ16A | SMD | DO-214AC/SMA | Industrial Grade | Unidirectional Single | active | 17.8 | 19.8 | 16 | 400 | 5 | 26 | 15.4
P4SMAJ16CA-AQ | SMD | DO-214AC/SMA | AEC-Q101 | Bidirectional Single | active | 17.8 | 19.8 | 16 | 400 | 5 | 26 | 15.4
P4SMAJ16CA | SMD | DO-214AC/SMA | Industrial Grade | Bidirectional Single | active | 17.8 | 19.8 | 16 | 400 | 5 | 26 | 15.4
P4SMAJ170A-Q | SMD | DO-214AC/SMA | AEC-Q compliant | Unidirectional Single | engineering sample | 189 | 210 | 170 | 400 | 1 | 275 | 1.5
P4SMAJ170A | SMD | DO-214AC/SMA | Industrial Grade | Unidirectional Single | active | 189 | 210 | 170 | 400 | 1 | 275 | 1.5
P4SMAJ170CA | SMD | DO-214AC/SMA | Industrial Grade | Bidirectional Single | active | 189 | 210 | 170 | 400 | 5 | 275 | 1.5
P4SMAJ17A-AQ | SMD | DO-214AC/SMA | AEC-Q101 | Unidirectional Single | active | 18.9 | 21 | 17 | 400 | 5 | 27.6 | 14.5
P4SMAJ17A | SMD | DO-214AC/SMA | Industrial Grade | Unidirectional Single | active | 18.9 | 21 | 17 | 400 | 5 | 27.6 | 14.5
P4SMAJ17CA-AQ | SMD | DO-214AC/SMA | AEC-Q101 | Bidirectional Single | active | 18.9 | 21 | 17 | 400 | 5 | 27.6 | 14.5
P4SMAJ17CA | SMD | DO-214AC/SMA | Industrial Grade | Bidirectional Single | active | 18.9 | 21 | 17 | 400 | 5 | 27.6 | 14.5
P4SMAJ18A-AQ | SMD | DO-214AC/SMA | AEC-Q101 | Unidirectional Single | active | 20 | 22.2 | 18 | 400 | 5 | 29.2 | 13.7
P4SMAJ18A-Q | SMD | DO-214AC/SMA | AEC-Q compliant | Unidirectional Single | active | 20 | 22.2 | 18 | 400 | 5 | 29.2 | 13.7
P4SMAJ18A | SMD | DO-214AC/SMA | Industrial Grade | Unidirectional Single | active | 20 | 22.2 | 18 | 400 | 5 | 29.2 | 13.7
P4SMAJ18CA-AQ | SMD | DO-214AC/SMA | AEC-Q101 | Bidirectional Single | active | 20 | 22.2 | 18 | 400 | 5 | 29.2 | 13.7
P4SMAJ18CA-Q | SMD | DO-214AC/SMA | AEC-Q compliant | Bidirectional Single | active | 20 | 22.2 | 18 | 400 | 5 | 29.2 | 13.7
P4SMAJ18CA | SMD | DO-214AC/SMA | Industrial Grade | Bidirectional Single | active | 20 | 22.2 | 18 | 400 | 5 | 29.2 | 13.7
P4SMAJ20A-AQ | SMD | DO-214AC/SMA | AEC-Q101 | Unidirectional Single | active | 22.2 | 24.6 | 20 | 400 | 5 | 32.4 | 12.3
P4SMAJ20A-Q | SMD | DO-214AC/SMA | AEC-Q compliant | Unidirectional Single | active | 22.2 | 24.6 | 20 | 400 | 5 | 32.4 | 12.3
P4SMAJ20A | SMD | DO-214AC/SMA | Industrial Grade | Unidirectional Single | active | 22.2 | 24.6 | 20 | 400 | 5 | 32.4 | 12.3
P4SMAJ20CA-AQ | SMD | DO-214AC/SMA | AEC-Q101 | Bidirectional Single | active | 22.2 | 24.6 | 20 | 400 | 5 | 32.4 | 12.3
P4SMAJ20CA | SMD | DO-214AC/SMA | Industrial Grade | Bidirectional Single | active | 22.2 | 24.6 | 20 | 400 | 5 | 32.4 | 12.3
P4SMAJ22 | SMD | DO-214AC/SMA | Industrial Grade | Unidirectional Single | end of life | 24.4 | 29.8 | 22 | 400 | 5 | 39.4 | 10.2
P4SMAJ22A-AQ | SMD | DO-214AC/SMA | AEC-Q101 | Unidirectional Single | active | 24.4 | 27.1 | 22 | 400 | 5 | 35.5 | 11.3
P4SMAJ22A-Q | SMD | DO-214AC/SMA | AEC-Q compliant | Unidirectional Single | active | 24.4 | 27.1 | 22 | 400 | 5 | 35.5 | 11.3
P4SMAJ22A | SMD | DO-214AC/SMA | Industrial Grade | Unidirectional Single | active | 24.4 | 27.1 | 22 | 400 | 5 | 35.5 | 11.3
P4SMAJ22CA-AQ | SMD | DO-214AC/SMA | AEC-Q101 | Bidirectional Single | active | 24.4 | 27.1 | 22 | 400 | 5 | 35.5 | 11.3
P4SMAJ22CA | SMD | DO-214AC/SMA | Industrial Grade | Bidirectional Single | active | 24.4 | 27.1 | 22 | 400 | 5 | 35.5 | 11.3
P4SMAJ24 | SMD | DO-214AC/SMA | Industrial Grade | Unidirectional Single | end of life | 26.7 | 32.6 | 24 | 400 | 5 | 43 | 9.3
P4SMAJ24A-AQ | SMD | DO-214AC/SMA | AEC-Q101 | Unidirectional Single | active | 26.7 | 29.6 | 24 | 400 | 5 | 38.9 | 10.3
P4SMAJ24A-Q | SMD | DO-214AC/SMA | AEC-Q compliant | Unidirectional Single | active | 26.7 | 29.6 | 24 | 400 | 5 | 38.9 | 10.3
P4SMAJ24A | SMD | DO-214AC/SMA | Industrial Grade | Unidirectional Single | active | 26.7 | 29.6 | 24 | 400 | 5 | 38.9 | 10.3
P4SMAJ24CA-AQ | SMD | DO-214AC/SMA | AEC-Q101 | Bidirectional Single | active | 26.7 | 29.6 | 24 | 400 | 5 | 38.9 | 10.3
P4SMAJ24CA-Q | SMD | DO-214AC/SMA | AEC-Q compliant | Bidirectional Single | active | 26.7 | 29.6 | 24 | 400 | 5 | 38.9 | 10.3
P4SMAJ24CA | SMD | DO-214AC/SMA | Industrial Grade | Bidirectional Single | active | 26.7 | 29.6 | 24 | 400 | 5 | 38.9 | 10.3
P4SMAJ26A-AQ | SMD | DO-214AC/SMA | AEC-Q101 | Unidirectional Single | active | 28.9 | 32.1 | 26 | 400 | 1 | 42.1 | 9.5
P4SMAJ26A-Q | SMD | DO-214AC/SMA | AEC-Q compliant | Unidirectional Single | active | 28.9 | 32.1 | 26 | 400 | 5 | 42.1 | 9.5
P4SMAJ26A | SMD | DO-214AC/SMA | Industrial Grade | Unidirectional Single | active | 28.9 | 32.1 | 26 | 400 | 5 | 42.1 | 9.5
P4SMAJ26CA-AQ | SMD | DO-214AC/SMA | AEC-Q101 | Bidirectional Single | active | 28.9 | 32.1 | 26 | 400 | 5 | 42.1 | 9.5
P4SMAJ26CA | SMD | DO-214AC/SMA | Industrial Grade | Bidirectional Single | active | 28.9 | 32.1 | 26 | 400 | 5 | 42.1 | 9.5
P4SMAJ28A-AQ | SMD | DO-214AC/SMA | AEC-Q101 | Unidirectional Single | active | 31.1 | 34.5 | 28 | 400 | 5 | 45.4 | 8.8
P4SMAJ28A | SMD | DO-214AC/SMA | Industrial Grade | Unidirectional Single | active | 31.1 | 34.5 | 28 | 400 | 5 | 45.4 | 8.8
P4SMAJ28CA-AQ | SMD | DO-214AC/SMA | AEC-Q101 | Bidirectional Single | active | 31.1 | 34.5 | 28 | 400 | 5 | 45.4 | 8.8
P4SMAJ28CA-Q | SMD | DO-214AC/SMA | AEC-Q compliant | Bidirectional Single | active | 31.1 | 34.5 | 28 | 400 | 5 | 45.5 | 8.8
P4SMAJ28CA | SMD | DO-214AC/SMA | Industrial Grade | Bidirectional Single | active | 31.1 | 34.5 | 28 | 400 | 5 | 45.4 | 8.8
P4SMAJ30A-AQ | SMD | DO-214AC/SMA | AEC-Q101 | Unidirectional Single | active | 33.3 | 36.9 | 30 | 400 | 5 | 48.4 | 8.3
P4SMAJ30A | SMD | DO-214AC/SMA | Industrial Grade | Unidirectional Single | active | 33.3 | 36.9 | 30 | 400 | 5 | 48.4 | 8.3
P4SMAJ30CA-AQ | SMD | DO-214AC/SMA | AEC-Q101 | Bidirectional Single | active | 33.3 | 36.9 | 30 | 400 | 5 | 48.4 | 8.3
P4SMAJ30CA | SMD | DO-214AC/SMA | Industrial Grade | Bidirectional Single | active | 33.3 | 36.9 | 30 | 400 | 5 | 48.4 | 8.3
P4SMAJ33A-AQ | SMD | DO-214AC/SMA | AEC-Q101 | Unidirectional Single | active | 36.7 | 40.7 | 33 | 400 | 5 | 53.3 | 7.5
P4SMAJ33A-Q | SMD | DO-214AC/SMA | AEC-Q compliant | Unidirectional Single | active | 36.7 | 40.7 | 33 | 400 | 5 | 53.3 | 7.5 | 120
P4SMAJ33A | SMD | DO-214AC/SMA | Industrial Grade | Unidirectional Single | active | 36.7 | 40.7 | 33 | 400 | 5 | 53.3 | 7.5
P4SMAJ33C | SMD | DO-214AC/SMA | Industrial Grade | Bidirectional Single | end of life | 36.7 | 44.8 | 33 | 400 | 5 | 59 | 6.8
P4SMAJ33CA-AQ | SMD | DO-214AC/SMA | AEC-Q101 | Bidirectional Single | active | 36.7 | 40.7 | 33 | 400 | 5 | 53.3 | 7.5
P4SMAJ33CA-Q | SMD | DO-214AC/SMA | AEC-Q compliant | Bidirectional Single | active | 36.7 | 40.7 | 33 | 400 | 5 | 53.3 | 7.5
P4SMAJ33CA | SMD | DO-214AC/SMA | Industrial Grade | Bidirectional Single | active | 36.7 | 40.7 | 33 | 400 | 5 | 53.3 | 7.5
P4SMAJ36A-AQ | SMD | DO-214AC/SMA | AEC-Q101 | Unidirectional Single | active | 40 | 44.4 | 36 | 400 | 5 | 58.1 | 6.9
P4SMAJ36A-Q | SMD | DO-214AC/SMA | AEC-Q compliant | Unidirectional Single | active | 40 | 44.4 | 36 | 400 | 5 | 58.1 | 6.9
P4SMAJ36A | SMD | DO-214AC/SMA | Industrial Grade | Unidirectional Single | active | 40 | 44.4 | 36 | 400 | 5 | 58.1 | 6.9
P4SMAJ36CA-AQ | SMD | DO-214AC/SMA | AEC-Q101 | Bidirectional Single | active | 40 | 44.4 | 36 | 400 | 5 | 58.1 | 6.9
P4SMAJ36CA-Q | SMD | DO-214AC/SMA | AEC-Q compliant | Bidirectional Single | active | 40 | 44.4 | 36 | 400 | 5 | 58.1 | 6.9
P4SMAJ36CA | SMD | DO-214AC/SMA | Industrial Grade | Bidirectional Single | active | 40 | 44.4 | 36 | 400 | 5 | 58.1 | 6.9
P4SMAJ40A-AQ | SMD | DO-214AC/SMA | AEC-Q101 | Unidirectional Single | active | 44.4 | 49.3 | 40 | 400 | 0.2 | 64.5 | 6.2
P4SMAJ40A-Q | SMD | DO-214AC/SMA | AEC-Q compliant | Unidirectional Single | active | 44.4 | 49.3 | 40 | 400 | 5 | 64.5 | 6.2
P4SMAJ40A | SMD | DO-214AC/SMA | Industrial Grade | Unidirectional Single | active | 44.4 | 49.3 | 40 | 400 | 5 | 64.5 | 6.2
P4SMAJ40CA-AQ | SMD | DO-214AC/SMA | AEC-Q101 | Bidirectional Single | active | 44.4 | 49.3 | 40 | 400 | 5 | 64.5 | 6.2
P4SMAJ40CA | SMD | DO-214AC/SMA | Industrial Grade | Bidirectional Single | active | 44.4 | 49.3 | 40 | 400 | 5 | 64.5 | 6.2
P4SMAJ43A-AQ | SMD | DO-214AC/SMA | AEC-Q101 | Unidirectional Single | active | 47.8 | 53.1 | 43 | 400 | 5 | 69.4 | 5.8
P4SMAJ43A | SMD | DO-214AC/SMA | Industrial Grade | Unidirectional Single | active | 47.8 | 53.1 | 43 | 400 | 5 | 69.4 | 5.8
P4SMAJ43CA-AQ | SMD | DO-214AC/SMA | AEC-Q101 | Bidirectional Single | active | 47.8 | 53.1 | 43 | 400 | 5 | 69.4 | 5.8
P4SMAJ43CA-Q | SMD | DO-214AC/SMA | AEC-Q compliant | Bidirectional Single | active | 47.8 | 53.1 | 43 | 400 | 5 | 69.4 | 5.8
P4SMAJ43CA | SMD | DO-214AC/SMA | Industrial Grade | Bidirectional Single | active | 47.8 | 53.1 | 43 | 400 | 5 | 69.4 | 5.8
P4SMAJ45A-AQ | SMD | DO-214AC/SMA | AEC-Q101 | Unidirectional Single | active | 50 | 55.5 | 45 | 400 | 5 | 72.7 | 5.5
P4SMAJ45A | SMD | DO-214AC/SMA | Industrial Grade | Unidirectional Single | active | 50 | 55.5 | 45 | 400 | 5 | 72.7 | 5.5
P4SMAJ45CA-AQ | SMD | DO-214AC/SMA | AEC-Q101 | Bidirectional Single | active | 50 | 55.5 | 45 | 400 | 5 | 72.7 | 5.5
P4SMAJ45CA | SMD | DO-214AC/SMA | Industrial Grade | Bidirectional Single | active | 50 | 55.5 | 45 | 400 | 5 | 72.7 | 5.5
P4SMAJ48A-AQ | SMD | DO-214AC/SMA | AEC-Q101 | Unidirectional Single | active | 53.3 | 59.2 | 48 | 400 | 5 | 77.4 | 5.2
P4SMAJ48A | SMD | DO-214AC/SMA | Industrial Grade | Unidirectional Single | active | 53.3 | 59.2 | 48 | 400 | 5 | 77.4 | 5.2
P4SMAJ48CA-AQ | SMD | DO-214AC/SMA | AEC-Q101 | Bidirectional Single | active | 53.3 | 59.2 | 48 | 400 | 5 | 77.4 | 5.2
P4SMAJ48CA | SMD | DO-214AC/SMA | Industrial Grade | Bidirectional Single | active | 53.3 | 59.2 | 48 | 400 | 5 | 77.4 | 5.2
P4SMAJ5.0A-Q | SMD | DO-214AC/SMA | AEC-Q compliant | Unidirectional Single | active | 6.4 | 7 | 5 | 400 | 800 | 9.2 | 43.5
P4SMAJ5.0A | SMD | DO-214AC/SMA | Industrial Grade | Unidirectional Single | active | 6.4 | 7 | 5 | 400 | 800 | 9.2 | 43.5
P4SMAJ5.0CA | SMD | DO-214AC/SMA | Industrial Grade | Bidirectional Single | active | 6.4 | 7 | 5 | 400 | 800 | 9.2 | 43.5
P4SMAJ51A-AQ | SMD | DO-214AC/SMA | AEC-Q101 | Unidirectional Single | active | 56.7 | 62.9 | 51 | 400 | 5 | 82.4 | 4.9
P4SMAJ51A | SMD | DO-214AC/SMA | Industrial Grade | Unidirectional Single | active | 56.7 | 62.9 | 51 | 400 | 5 | 82.4 | 4.9
P4SMAJ51CA-AQ | SMD | DO-214AC/SMA | AEC-Q101 | Bidirectional Single | active | 56.7 | 62.9 | 51 | 400 | 5 | 82.4 | 4.9
P4SMAJ51CA | SMD | DO-214AC/SMA | Industrial Grade | Bidirectional Single | active | 56.7 | 62.9 | 51 | 400 | 5 | 82.4 | 4.9
P4SMAJ54A-AQ | SMD | DO-214AC/SMA | AEC-Q101 | Unidirectional Single | active | 60 | 66.6 | 54 | 400 | 5 | 87.1 | 4.6
P4SMAJ54A | SMD | DO-214AC/SMA | Industrial Grade | Unidirectional Single | active | 60 | 66.6 | 54 | 400 | 5 | 87.1 | 4.6
P4SMAJ54CA-AQ | SMD | DO-214AC/SMA | AEC-Q101 | Bidirectional Single | active | 60 | 66.6 | 54 | 400 | 5 | 87.1 | 4.6
P4SMAJ54CA | SMD | DO-214AC/SMA | Industrial Grade | Bidirectional Single | active | 60 | 66.6 | 54 | 400 | 5 | 87.1 | 4.6
P4SMAJ58A-AQ | SMD | DO-214AC/SMA | AEC-Q101 | Unidirectional Single | active | 64.4 | 71.5 | 58 | 400 | 5 | 93.6 | 4.3
P4SMAJ58A-Q | SMD | DO-214AC/SMA | AEC-Q compliant | Unidirectional Single | active | 64.4 | 71.5 | 58 | 400 | 5 | 93.6 | 4.3
P4SMAJ58A | SMD | DO-214AC/SMA | Industrial Grade | Unidirectional Single | active | 64.4 | 71.5 | 58 | 400 | 5 | 93.6 | 4.3
P4SMAJ58CA-AQ | SMD | DO-214AC/SMA | AEC-Q101 | Bidirectional Single | active | 64.4 | 71.5 | 58 | 400 | 5 | 93.6 | 4.3
P4SMAJ58CA | SMD | DO-214AC/SMA | Industrial Grade | Bidirectional Single | active | 64.4 | 71.5 | 58 | 400 | 5 | 93.6 | 4.3
P4SMAJ6.5A | SMD | DO-214AC/SMA | Industrial Grade | Unidirectional Single | active | 7.2 | 8 | 6.5 | 400 | 500 | 11.2 | 35.7
P4SMAJ6.5CA | SMD | DO-214AC/SMA | Industrial Grade | Bidirectional Single | active | 7.2 | 8 | 6.5 | 400 | 500 | 11.2 | 35.7
P4SMAJ60A-AQ | SMD | DO-214AC/SMA | AEC-Q101 | Unidirectional Single | active | 66.7 | 74 | 60 | 400 | 5 | 96.8 | 4.1
P4SMAJ60A | SMD | DO-214AC/SMA | Industrial Grade | Unidirectional Single | active | 66.7 | 74 | 60 | 400 | 5 | 96.8 | 4.1
P4SMAJ60CA-AQ | SMD | DO-214AC/SMA | AEC-Q101 | Bidirectional Single | active | 66.7 | 74 | 60 | 400 | 5 | 96.8 | 4.1
P4SMAJ60CA | SMD | DO-214AC/SMA | Industrial Grade | Bidirectional Single | active | 66.7 | 74 | 60 | 400 | 5 | 96.8 | 4.1
P4SMAJ64A-AQ | SMD | DO-214AC/SMA | AEC-Q101 | Unidirectional Single | active | 71.1 | 78.9 | 64 | 400 | 5 | 103 | 3.9
P4SMAJ64A-Q | SMD | DO-214AC/SMA | AEC-Q compliant | Unidirectional Single | active | 71.1 | 78.9 | 64 | 400 | 5 | 103 | 3.9
P4SMAJ64A | SMD | DO-214AC/SMA | Industrial Grade | Unidirectional Single | active | 71.1 | 78.9 | 64 | 400 | 5 | 103 | 3.9
P4SMAJ64CA-AQ | SMD | DO-214AC/SMA | AEC-Q101 | Bidirectional Single | active | 71.1 | 78.9 | 64 | 400 | 5 | 103 | 3.9
P4SMAJ64CA | SMD | DO-214AC/SMA | Industrial Grade | Bidirectional Single | active | 71.1 | 78.9 | 64 | 400 | 5 | 103 | 3.9
P4SMAJ7.0A | SMD | DO-214AC/SMA | Industrial Grade | Unidirectional Single | active | 7.8 | 8.7 | 7 | 400 | 200 | 12 | 33.3
P4SMAJ7.0CA | SMD | DO-214AC/SMA | Industrial Grade | Bidirectional Single | active | 7.8 | 8.7 | 7 | 400 | 200 | 12 | 33.3
P4SMAJ7.5A | SMD | DO-214AC/SMA | Industrial Grade | Unidirectional Single | active | 8.3 | 9.2 | 7.5 | 400 | 100 | 12.9 | 31
P4SMAJ7.5CA | SMD | DO-214AC/SMA | Industrial Grade | Bidirectional Single | active | 8.3 | 9.2 | 7.5 | 400 | 100 | 12.9 | 31
P4SMAJ70A-AQ | SMD | DO-214AC/SMA | AEC-Q101 | Unidirectional Single | active | 77.8 | 86.4 | 70 | 400 | 5 | 113 | 3.5
P4SMAJ70A | SMD | DO-214AC/SMA | Industrial Grade | Unidirectional Single | active | 77.8 | 86.4 | 70 | 400 | 5 | 113 | 3.5
P4SMAJ70CA-AQ | SMD | DO-214AC/SMA | AEC-Q101 | Bidirectional Single | active | 77.8 | 86.4 | 70 | 400 | 5 | 113 | 3.5
P4SMAJ70CA | SMD | DO-214AC/SMA | Industrial Grade | Bidirectional Single | active | 77.8 | 86.4 | 70 | 400 | 5 | 113 | 3.5
P4SMAJ75A-AQ | SMD | DO-214AC/SMA | AEC-Q101 | Unidirectional Single | active | 83.3 | 92.5 | 75 | 400 | 5 | 121 | 3.3
P4SMAJ75A | SMD | DO-214AC/SMA | Industrial Grade | Unidirectional Single | active | 83.3 | 92.5 | 75 | 400 | 5 | 121 | 3.3
P4SMAJ75CA-AQ | SMD | DO-214AC/SMA | AEC-Q101 | Bidirectional Single | active | 83.3 | 92.5 | 75 | 400 | 5 | 121 | 3.3
P4SMAJ75CA | SMD | DO-214AC/SMA | Industrial Grade | Bidirectional Single | active | 83.3 | 92.5 | 75 | 400 | 5 | 121 | 3.3
P4SMAJ78A-AQ | SMD | DO-214AC/SMA | AEC-Q101 | Unidirectional Single | active | 86.7 | 96.2 | 78 | 400 | 5 | 126 | 3.2
P4SMAJ78A | SMD | DO-214AC/SMA | Industrial Grade | Unidirectional Single | active | 86.7 | 96.2 | 78 | 400 | 5 | 126 | 3.2
P4SMAJ78CA-AQ | SMD | DO-214AC/SMA | AEC-Q101 | Bidirectional Single | active | 86.7 | 96.2 | 78 | 400 | 5 | 126 | 3.2
P4SMAJ78CA | SMD | DO-214AC/SMA | Industrial Grade | Bidirectional Single | active | 86.7 | 96.2 | 78 | 400 | 5 | 126 | 3.2
P4SMAJ8.0A | SMD | DO-214AC/SMA | Industrial Grade | Unidirectional Single | active | 8.9 | 9.9 | 8 | 400 | 50 | 13.6 | 29.4
P4SMAJ8.0CA | SMD | DO-214AC/SMA | Industrial Grade | Bidirectional Single | active | 8.9 | 9.9 | 8 | 400 | 50 | 13.6 | 29.4
P4SMAJ8.5A | SMD | DO-214AC/SMA | Industrial Grade | Unidirectional Single | active | 9.4 | 10.4 | 8.5 | 400 | 10 | 14.4 | 27.8
P4SMAJ8.5CA | SMD | DO-214AC/SMA | Industrial Grade | Bidirectional Single | active | 9.4 | 10.4 | 8.5 | 400 | 10 | 14.4 | 27.8
P4SMAJ85A-AQ | SMD | DO-214AC/SMA | AEC-Q101 | Unidirectional Single | active | 94.4 | 105 | 85 | 400 | 5 | 137 | 2.9
P4SMAJ85A | SMD | DO-214AC/SMA | Industrial Grade | Unidirectional Single | active | 94.4 | 105 | 85 | 400 | 5 | 137 | 2.9
P4SMAJ85CA-AQ | SMD | DO-214AC/SMA | AEC-Q101 | Bidirectional Single | active | 94.4 | 105 | 85 | 400 | 5 | 137 | 2.9
P4SMAJ85CA | SMD | DO-214AC/SMA | Industrial Grade | Bidirectional Single | active | 94.4 | 105 | 85 | 400 | 5 | 137 | 2.9
P4SMAJ9.0A | SMD | DO-214AC/SMA | Industrial Grade | Unidirectional Single | active | 10 | 11.1 | 9 | 400 | 5 | 15.4 | 26
P4SMAJ9.0CA | SMD | DO-214AC/SMA | Industrial Grade | Bidirectional Single | active | 10 | 11.1 | 9 | 400 | 5 | 15.4 | 26
P4SMAJ90A-AQ | SMD | DO-214AC/SMA | AEC-Q101 | Unidirectional Single | active | 100 | 111 | 90 | 400 | 5 | 146 | 2.7
P4SMAJ90A-Q | SMD | DO-214AC/SMA | AEC-Q compliant | Unidirectional Single | active | 100 | 111 | 90 | 400 | 5 | 146 | 2.7
P4SMAJ90A | SMD | DO-214AC/SMA | Industrial Grade | Unidirectional Single | active | 100 | 111 | 90 | 400 | 5 | 146 | 2.7
P4SMAJ90CA | SMD | DO-214AC/SMA | Industrial Grade | Bidirectional Single | active | 100 | 111 | 90 | 400 | 5 | 146 | 2.7
P6KE100A | Axial | DO-15 | Industrial Grade | Unidirectional Single | active | 95 | 105 | 85.5 | 600 | 1 | 137 | 4.5
P6KE100CA | Axial | DO-15 | Industrial Grade | Bidirectional Single | active | 95 | 105 | 85.5 | 600 | 1 | 137 | 4.5
P6KE10 | Axial | DO-15 | Industrial Grade | Unidirectional Single | end of life | 9 | 11 | 8.1 | 600 | 10 | 15 | 42
P6KE10A | Axial | DO-15 | Industrial Grade | Unidirectional Single | active | 9.5 | 10.5 | 8.5 | 600 | 10 | 14.5 | 43
P6KE10CA | Axial | DO-15 | Industrial Grade | Bidirectional Single | active | 9.5 | 10.5 | 8.5 | 600 | 10 | 14.5 | 43
P6KE110A | Axial | DO-15 | Industrial Grade | Unidirectional Single | active | 105 | 116 | 94 | 600 | 1 | 152 | 4.1
P6KE110CA | Axial | DO-15 | Industrial Grade | Bidirectional Single | active | 105 | 116 | 94 | 600 | 1 | 152 | 4.1
P6KE11A | Axial | DO-15 | Industrial Grade | Unidirectional Single | active | 10.5 | 11.6 | 9.4 | 600 | 5 | 15.6 | 40
P6KE11CA | Axial | DO-15 | Industrial Grade | Bidirectional Single | active | 10.5 | 11.6 | 9.4 | 600 | 5 | 15.6 | 40
P6KE120A | Axial | DO-15 | Industrial Grade | Unidirectional Single | active | 114 | 126 | 102 | 600 | 1 | 165 | 3.8
P6KE120CA | Axial | DO-15 | Industrial Grade | Bidirectional Single | active | 114 | 126 | 102 | 600 | 1 | 165 | 3.8
P6KE12A | Axial | DO-15 | Industrial Grade | Unidirectional Single | active | 11.4 | 12.6 | 10.2 | 600 | 1 | 16.7 | 37
P6KE12CA-AQ | Axial | DO-15 | AEC-Q101 | Bidirectional Single | active | 11.4 | 12.6 | 10.2 | 600 | 1 | 16.7 | 37
P6KE12CA | Axial | DO-15 | Industrial Grade | Bidirectional Single | active | 11.4 | 12.6 | 10.2 | 600 | 1 | 16.7 | 37
P6KE130A | Axial | DO-15 | Industrial Grade | Unidirectional Single | active | 124 | 137 | 111 | 600 | 1 | 179 | 3.5
P6KE130CA | Axial | DO-15 | Industrial Grade | Bidirectional Single | active | 124 | 137 | 111 | 600 | 1 | 179 | 3.5
P6KE13A | Axial | DO-15 | Industrial Grade | Unidirectional Single | active | 12.4 | 13.7 | 11.1 | 600 | 1 | 18.2 | 34
P6KE13CA | Axial | DO-15 | Industrial Grade | Bidirectional Single | active | 12.4 | 13.7 | 11.1 | 600 | 1 | 18.2 | 34
P6KE150A | Axial | DO-15 | Industrial Grade | Unidirectional Single | active | 143 | 158 | 128 | 600 | 1 | 207 | 3
P6KE150CA | Axial | DO-15 | Industrial Grade | Bidirectional Single | active | 143 | 158 | 128 | 600 | 1 | 207 | 3
P6KE15A | Axial | DO-15 | Industrial Grade | Unidirectional Single | active | 14.3 | 15.8 | 12.8 | 600 | 1 | 21.2 | 29
P6KE15CA | Axial | DO-15 | Industrial Grade | Bidirectional Single | active | 14.3 | 15.8 | 12.8 | 600 | 1 | 21.2 | 29
P6KE160A | Axial | DO-15 | Industrial Grade | Unidirectional Single | active | 152 | 168 | 136 | 600 | 1 | 219 | 2.8
P6KE160CA | Axial | DO-15 | Industrial Grade | Bidirectional Single | active | 152 | 168 | 136 | 600 | 1 | 219 | 2.8
P6KE16A | Axial | DO-15 | Industrial Grade | Unidirectional Single | active | 15.2 | 16.8 | 13.6 | 600 | 1 | 22.5 | 28
P6KE16CA | Axial | DO-15 | Industrial Grade | Bidirectional Single | active | 15.2 | 16.8 | 13.6 | 600 | 1 | 22.5 | 28
P6KE170A | Axial | DO-15 | Industrial Grade | Unidirectional Single | active | 162 | 179 | 145 | 600 | 1 | 234 | 2.6
P6KE170CA | Axial | DO-15 | Industrial Grade | Bidirectional Single | active | 162 | 179 | 145 | 600 | 1 | 234 | 2.6
P6KE180A | Axial | DO-15 | Industrial Grade | Unidirectional Single | active | 171 | 189 | 154 | 600 | 1 | 246 | 2.5
P6KE180CA | Axial | DO-15 | Industrial Grade | Bidirectional Single | active | 171 | 189 | 154 | 600 | 1 | 246 | 2.5
P6KE18A | Axial | DO-15 | Industrial Grade | Unidirectional Single | active | 17.1 | 18.9 | 15.3 | 600 | 1 | 25.2 | 25
P6KE18CA | Axial | DO-15 | Industrial Grade | Bidirectional Single | active | 17.1 | 18.9 | 15.3 | 600 | 1 | 25.2 | 25
P6KE200 | Axial | DO-15 | Industrial Grade | Unidirectional Single | end of life | 180 | 220 | 162 | 600 | 1 | 287 | 2.1
P6KE200A | Axial | DO-15 | Industrial Grade | Unidirectional Single | active | 190 | 210 | 171 | 600 | 1 | 274 | 2.2
P6KE200CA | Axial | DO-15 | Industrial Grade | Bidirectional Single | active | 190 | 210 | 171 | 600 | 1 | 274 | 2.2
P6KE20A | Axial | DO-15 | Industrial Grade | Unidirectional Single | active | 19 | 21 | 17.1 | 600 | 1 | 27.7 | 22
P6KE20CA | Axial | DO-15 | Industrial Grade | Bidirectional Single | active | 19 | 21 | 17.1 | 600 | 1 | 27.7 | 22
P6KE220A | Axial | DO-15 | Industrial Grade | Unidirectional Single | active | 209 | 231 | 185 | 600 | 1 | 328 | 1.9
P6KE220CA | Axial | DO-15 | Industrial Grade | Bidirectional Single | active | 209 | 231 | 185 | 600 | 1 | 328 | 1.9
P6KE22A | Axial | DO-15 | Industrial Grade | Unidirectional Single | active | 20.9 | 23.1 | 18.8 | 600 | 1 | 30.6 | 20
P6KE22CA | Axial | DO-15 | Industrial Grade | Bidirectional Single | active | 20.9 | 23.1 | 18.8 | 600 | 1 | 30.6 | 20
P6KE24A | Axial | DO-15 | Industrial Grade | Unidirectional Single | active | 22.8 | 25.2 | 20.5 | 600 | 1 | 33.2 | 19
P6KE24CA | Axial | DO-15 | Industrial Grade | Bidirectional Single | active | 22.8 | 25.2 | 20.5 | 600 | 1 | 33.2 | 19
P6KE250A | Axial | DO-15 | Industrial Grade | Unidirectional Single | active | 237 | 263 | 214 | 600 | 1 | 344 | 1.8
P6KE250CA | Axial | DO-15 | Industrial Grade | Bidirectional Single | active | 237 | 263 | 214 | 600 | 1 | 344 | 1.8
P6KE250CAR | Axial | DO-15 | Industrial Grade | Bidirectional Single | active | 237 | 263 | 214 | 600 | 1 | 344 | 1.8
P6KE27A | Axial | DO-15 | Industrial Grade | Unidirectional Single | active | 25.7 | 28.4 | 23.1 | 600 | 1 | 37.5 | 16.8
P6KE27CA | Axial | DO-15 | Industrial Grade | Bidirectional Single | active | 25.7 | 28.4 | 23.1 | 600 | 1 | 37.5 | 16.8
P6KE300A | Axial | DO-15 | Industrial Grade | Unidirectional Single | active | 285 | 315 | 256 | 600 | 1 | 414 | 1.5
P6KE300CA | Axial | DO-15 | Industrial Grade | Bidirectional Single | active | 285 | 315 | 256 | 600 | 1 | 414 | 1.5
P6KE30A | Axial | DO-15 | Industrial Grade | Unidirectional Single | active | 28.5 | 31.5 | 25.6 | 600 | 1 | 41.4 | 15
P6KE30CA-AQ | Axial | DO-15 | AEC-Q101 | Bidirectional Single | active | 28.5 | 31.5 | 25.6 | 600 | 1 | 41.4 | 15
P6KE30CA-Q | Axial | DO-15 | AEC-Q compliant | Bidirectional Single | active | 28.5 | 31.5 | 25.6 | 600 | 1 | 41.4 | 15
P6KE30CA | Axial | DO-15 | Industrial Grade | Bidirectional Single | active | 28.5 | 31.5 | 25.6 | 600 | 1 | 41.4 | 15
P6KE30CAR-AQ | Axial | DO-15 | AEC-Q101 | Bidirectional Single | active | 28.5 | 31.5 | 25.6 | 600 | 1 | 41.4 | 15
P6KE30CAR-Q | Axial | DO-15 | AEC-Q compliant | Bidirectional Single | active | 28.5 | 31.5 | 25.6 | 600 | 1 | 41.4 | 15
P6KE33A | Axial | DO-15 | Industrial Grade | Unidirectional Single | active | 31.4 | 34.7 | 28.2 | 600 | 1 | 45.7 | 13.8
P6KE33CA-AQ | Axial | DO-15 | AEC-Q101 | Bidirectional Single | active | 31.4 | 34.7 | 28.2 | 600 | 1 | 45.7 | 13.8
P6KE33CA-Q | Axial | DO-15 | AEC-Q compliant | Bidirectional Single | active | 31.4 | 34.7 | 28.2 | 600 | 1 | 45.7 | 13.8
P6KE33CA | Axial | DO-15 | Industrial Grade | Bidirectional Single | active | 31.4 | 34.7 | 28.2 | 600 | 1 | 45.7 | 13.8
P6KE350A | Axial | DO-15 | Industrial Grade | Unidirectional Single | active | 332 | 368 | 300 | 600 | 1 | 482 | 1.3
P6KE350CA | Axial | DO-15 | Industrial Grade | Bidirectional Single | active | 332 | 368 | 300 | 600 | 1 | 482 | 1.3
P6KE36A | Axial | DO-15 | Industrial Grade | Unidirectional Single | active | 34.2 | 37.8 | 30.8 | 600 | 1 | 49.9 | 12.6
P6KE36CA-AQ | Axial | DO-15 | AEC-Q101 | Bidirectional Single | active | 34.2 | 37.8 | 30.8 | 600 | 1 | 49.9 | 12.6
P6KE36CA-Q | Axial | DO-15 | AEC-Q compliant | Bidirectional Single | active | 34.2 | 37.8 | 30.8 | 600 | 1 | 49.9 | 12.6
P6KE36CA | Axial | DO-15 | Industrial Grade | Bidirectional Single | active | 34.2 | 37.8 | 30.8 | 600 | 1 | 49.9 | 12.6
P6KE39 | Axial | DO-15 | Industrial Grade | Unidirectional Single | end of life | 35.1 | 42.9 | 31.6 | 600 | 1 | 56.4 | 11.1
P6KE39A | Axial | DO-15 | Industrial Grade | Unidirectional Single | active | 37.1 | 41 | 33.3 | 600 | 1 | 53.9 | 11.6
P6KE39AR | Axial | DO-15 | Industrial Grade | Unidirectional Single | active | 37.1 | 41 | 33.3 | 600 | 1 | 53.9 | 11.6
P6KE39CA | Axial | DO-15 | Industrial Grade | Bidirectional Single | active | 37.1 | 41 | 33.3 | 600 | 1 | 53.9 | 11.6
P6KE400A | Axial | DO-15 | Industrial Grade | Unidirectional Single | active | 380 | 420 | 342 | 600 | 1 | 548 | 1.1
P6KE400CA | Axial | DO-15 | Industrial Grade | Bidirectional Single | active | 380 | 420 | 342 | 600 | 1 | 548 | 1.1
P6KE43A | Axial | DO-15 | Industrial Grade | Unidirectional Single | active | 40.9 | 45.2 | 36.8 | 600 | 1 | 59.3 | 10.6
P6KE43CA-AQ | Axial | DO-15 | AEC-Q101 | Bidirectional Single | active | 40.9 | 45.2 | 36.8 | 600 | 1 | 59.3 | 10.6
P6KE43CA | Axial | DO-15 | Industrial Grade | Bidirectional Single | active | 40.9 | 45.2 | 36.8 | 600 | 1 | 59.3 | 10.6
P6KE440A | Axial | DO-15 | Industrial Grade | Unidirectional Single | active | 418 | 462 | 376 | 600 | 1 | 602 | 1.04
P6KE440CA | Axial | DO-15 | Industrial Grade | Bidirectional Single | active | 418 | 462 | 376 | 600 | 1 | 602 | 1.04
P6KE47A | Axial | DO-15 | Industrial Grade | Unidirectional Single | active | 44.7 | 49.4 | 40.2 | 600 | 1 | 64.8 | 9.7
P6KE47CA-AQ | Axial | DO-15 | AEC-Q101 | Bidirectional Single | active | 44.7 | 49.4 | 40.2 | 600 | 1 | 64.8 | 9.7
P6KE47CA-Q | Axial | DO-15 | AEC-Q compliant | Bidirectional Single | active | 44.7 | 49.4 | 40.2 | 600 | 1 | 64.8 | 9.7
P6KE47CA | Axial | DO-15 | Industrial Grade | Bidirectional Single | active | 44.7 | 49.4 | 40.2 | 600 | 1 | 64.8 | 9.7
P6KE480A | Axial | DO-15 | Industrial Grade | Unidirectional Single | active | 456 | 504 | 408 | 600 | 1 | 658 | 0.9
P6KE480CA | Axial | DO-15 | Industrial Grade | Bidirectional Single | active | 456 | 504 | 408 | 600 | 1 | 658 | 0.9
P6KE510A | Axial | DO-15 | Industrial Grade | Unidirectional Single | engineering sample | 485 | 535 | 434 | 600 | 1 | 698 | 0.9
P6KE510CA | Axial | DO-15 | Industrial Grade | Bidirectional Single | active | 484 | 535 | 434 |  | 1 | 698 | 0.9
P6KE51A | Axial | DO-15 | Industrial Grade | Unidirectional Single | active | 48.5 | 53.6 | 43.6 | 600 | 1 | 70.1 | 8.9
P6KE51CA | Axial | DO-15 | Industrial Grade | Bidirectional Single | active | 48.5 | 53.6 | 43.6 | 600 | 1 | 70.1 | 8.9
P6KE520A | Axial | DO-15 | Industrial Grade | Unidirectional Single | engineering sample | 494 | 546 | 444 | 600 | 1 | 711 | 0.84
P6KE520CA | Axial | DO-15 | Industrial Grade | Bidirectional Single | active | 494 | 546 | 444 | 600 | 1 | 711 | 0.84
P6KE540A | Axial | DO-15 | Industrial Grade | Unidirectional Single | engineering sample | 513 | 567 | 459 | 600 | 1 | 740 | 0.81
P6KE540CA | Axial | DO-15 | Industrial Grade | Bidirectional Single | engineering sample | 513 | 567 | 459 | 600 | 1 | 740 | 0.81
P6KE56A-Q | Axial | DO-15 | AEC-Q compliant | Unidirectional Single | active | 53.2 | 58.8 | 47.8 | 600 | 1 | 77 | 8.1
P6KE56A | Axial | DO-15 | Industrial Grade | Unidirectional Single | active | 53.2 | 58.8 | 47.8 | 600 | 1 | 77 | 8.1
P6KE56CA-AQ | Axial | DO-15 | AEC-Q101 | Bidirectional Single | active | 53.2 | 58.8 | 47.8 | 600 | 1 | 77 | 8.1
P6KE56CA | Axial | DO-15 | Industrial Grade | Bidirectional Single | active | 53.2 | 58.8 | 47.8 | 600 | 1 | 77 | 8.1
P6KE6.8A | Axial | DO-15 | Industrial Grade | Unidirectional Single | active | 6.45 | 7.14 | 5.8 | 600 | 1000 | 10.5 | 60
P6KE6.8CA | Axial | DO-15 | Industrial Grade | Bidirectional Single | active | 6.45 | 7.14 | 5.8 | 600 | 1000 | 10.5 | 60
P6KE60CA-AQ | Axial | DO-15 | AEC-Q101 | Bidirectional Single | engineering sample | 66.7 | 74 | 60 | 600 | 1 | 96.8 | 6.2
P6KE62A | Axial | DO-15 | Industrial Grade | Unidirectional Single | active | 58.9 | 65.1 | 53 | 600 | 1 | 85 | 7.4
P6KE62CA | Axial | DO-15 | Industrial Grade | Bidirectional Single | active | 58.9 | 65.1 | 53 | 600 | 1 | 85 | 7.4
P6KE68A-Q | Axial | DO-15 | AEC-Q compliant | Unidirectional Single | active | 64.6 | 71.4 | 58.1 | 600 | 1 | 92 | 6.8
P6KE68A | Axial | DO-15 | Industrial Grade | Unidirectional Single | active | 64.6 | 71.4 | 58.1 | 600 | 1 | 92 | 6.8
P6KE68CA-AQ | Axial | DO-15 | AEC-Q101 | Bidirectional Single | active | 64.6 | 71.4 | 58.1 | 600 | 1 | 92 | 6.8
P6KE68CA | Axial | DO-15 | Industrial Grade | Bidirectional Single | active | 64.6 | 71.4 | 58.1 | 600 | 1 | 92 | 6.8
P6KE7.5A | Axial | DO-15 | Industrial Grade | Unidirectional Single | active | 7.13 | 7.88 | 6.4 | 600 | 500 | 11.3 | 55
P6KE7.5CA | Axial | DO-15 | Industrial Grade | Bidirectional Single | active | 7.13 | 7.88 | 6.4 | 600 | 500 | 11.3 | 55
P6KE75A | Axial | DO-15 | Industrial Grade | Unidirectional Single | active | 71.3 | 78.8 | 64.1 | 600 | 1 | 103 | 6.1
P6KE75CA | Axial | DO-15 | Industrial Grade | Bidirectional Single | active | 71.3 | 78.8 | 64.1 | 600 | 1 | 103 | 6.1
P6KE8.2A | Axial | DO-15 | Industrial Grade | Unidirectional Single | active | 7.79 | 8.61 | 7 | 600 | 200 | 12.1 | 52
P6KE8.2CA | Axial | DO-15 | Industrial Grade | Bidirectional Single | active | 7.79 | 8.61 | 7 | 600 | 200 | 12.1 | 52
P6KE82A | Axial | DO-15 | Industrial Grade | Unidirectional Single | active | 77.9 | 86.1 | 70.1 | 600 | 1 | 113 | 5.5
P6KE82CA | Axial | DO-15 | Industrial Grade | Bidirectional Single | active | 77.9 | 86.1 | 70.1 | 600 | 1 | 113 | 5.5
P6KE9.1A | Axial | DO-15 | Industrial Grade | Unidirectional Single | active | 8.65 | 9.55 | 7.7 | 600 | 50 | 13.4 | 47
P6KE9.1CA | Axial | DO-15 | Industrial Grade | Bidirectional Single | active | 8.65 | 9.55 | 7.7 | 600 | 50 | 13.4 | 47
P6KE91 | Axial | DO-15 | Industrial Grade | Unidirectional Single | end of life | 81.9 | 100 | 73.7 | 600 | 1 | 131 | 4.8
P6KE91A | Axial | DO-15 | Industrial Grade | Unidirectional Single | active | 86.5 | 95.5 | 77.8 | 600 | 1 | 125 | 5
P6KE91CA | Axial | DO-15 | Industrial Grade | Bidirectional Single | active | 86.5 | 95.5 | 77.8 | 600 | 1 | 125 | 5
P6SMB200A | SMD | DO-214AA/SMB | Industrial Grade | Unidirectional Single | active | 189 | 210 | 170 | 600 | 1 | 275 | 2.2
P6SMB200CA | SMD | DO-214AA/SMB | Industrial Grade | Bidirectional Single | active | 189 | 210 | 170 | 600 | 1 | 275 | 2.2
P6SMB210A | SMD | DO-214AA/SMB | Industrial Grade | Unidirectional Single | active | 201 | 222 | 180 | 600 | 1 | 292 | 2.1
P6SMB210CA-Q | SMD | DO-214AA/SMB | AEC-Q compliant | Bidirectional Single | active | 201 | 222 | 180 | 600 | 1 | 292 | 2.1
P6SMB210CA | SMD | DO-214AA/SMB | Industrial Grade | Bidirectional Single | active | 201 | 222 | 180 | 600 | 1 | 292 | 2.1
P6SMB220A | SMD | DO-214AA/SMB | Industrial Grade | Unidirectional Single | active | 209 | 231 | 185 | 600 | 1 | 328 | 1.8
P6SMB220CA-Q | SMD | DO-214AA/SMB | AEC-Q compliant | Bidirectional Single | active | 209 | 231 | 185 | 600 | 1 | 328 | 1.8
P6SMB220CA | SMD | DO-214AA/SMB | Industrial Grade | Bidirectional Single | active | 209 | 231 | 185 | 600 | 1 | 328 | 1.8
P6SMB235A | SMD | DO-214AA/SMB | Industrial Grade | Unidirectional Single | active | 224 | 247 | 200 | 600 | 1 | 335 | 1.8
P6SMB235CA | SMD | DO-214AA/SMB | Industrial Grade | Bidirectional Single | engineering sample | 224 | 247 | 200 | 600 | 1 | 335 | 1.8
P6SMB250A-Q | SMD | DO-214AA/SMB | AEC-Q compliant | Unidirectional Single | active | 237 | 263 | 214 | 600 | 1 | 344 | 1.7
P6SMB250A | SMD | DO-214AA/SMB | Industrial Grade | Unidirectional Single | active | 237 | 263 | 214 | 600 | 1 | 344 | 1.7
P6SMB250CA | SMD | DO-214AA/SMB | Industrial Grade | Bidirectional Single | active | 237 | 263 | 214 | 600 | 1 | 344 | 1.7
P6SMB300A-Q | SMD | DO-214AA/SMB | AEC-Q compliant | Unidirectional Single | active | 285 | 315 | 256 | 600 | 1 | 414 | 1.4
P6SMB300A | SMD | DO-214AA/SMB | Industrial Grade | Unidirectional Single | active | 285 | 315 | 256 | 600 | 1 | 414 | 1.4
P6SMB300CA | SMD | DO-214AA/SMB | Industrial Grade | Bidirectional Single | active | 285 | 315 | 256 | 600 | 1 | 414 | 1.4
P6SMB350A | SMD | DO-214AA/SMB | Industrial Grade | Unidirectional Single | active | 332 | 368 | 300 | 600 | 1 | 482 | 1.2
P6SMB350CA-Q | SMD | DO-214AA/SMB | AEC-Q compliant | Bidirectional Single | active | 332 | 368 | 300 | 600 | 1 | 482 | 1.2
P6SMB350CA | SMD | DO-214AA/SMB | Industrial Grade | Bidirectional Single | active | 332 | 368 | 300 | 600 | 1 | 482 | 1.2
P6SMB400A | SMD | DO-214AA/SMB | Industrial Grade | Unidirectional Single | active | 380 | 420 | 342 | 600 | 1 | 548 | 1.1
P6SMB400CA | SMD | DO-214AA/SMB | Industrial Grade | Bidirectional Single | active | 380 | 420 | 342 | 600 | 1 | 548 | 1.1
P6SMB440A | SMD | DO-214AA/SMB | Industrial Grade | Unidirectional Single | active | 418 | 462 | 376 | 600 | 1 | 602 | 1
P6SMB440CA-Q | SMD | DO-214AA/SMB | AEC-Q compliant | Bidirectional Single | active | 418 | 462 | 376 | 600 | 1 | 602 | 1
P6SMB440CA | SMD | DO-214AA/SMB | Industrial Grade | Bidirectional Single | active | 418 | 462 | 376 | 600 | 1 | 602 | 1
P6SMB480A | SMD | DO-214AA/SMB | Industrial Grade | Unidirectional Single | active | 456 | 504 | 408 | 600 | 1 | 658 | 0.91
P6SMB480CA | SMD | DO-214AA/SMB | Industrial Grade | Bidirectional Single | active | 456 | 504 | 408 | 600 | 1 | 658 | 0.91
P6SMB530A-Q | SMD | DO-214AA/SMB | AEC-Q compliant | Unidirectional Single | active | 503 | 556 | 477 | 600 | 1 | 729 | 0.82
P6SMB530A | SMD | DO-214AA/SMB | Industrial Grade | Unidirectional Single | active | 503 | 556 | 477 | 600 | 1 | 729 | 0.82
P6SMB530CA | SMD | DO-214AA/SMB | Industrial Grade | Bidirectional Single | active | 503 | 556 | 477 | 600 | 1 | 729 | 0.82
P6SMB550A | SMD | DO-214AA/SMB | Industrial Grade | Unidirectional Single | active | 522 | 577 | 495 | 600 | 1 | 760 | 0.79
P6SMB550CA-Q | SMD | DO-214AA/SMB | AEC-Q compliant | Bidirectional Single | active | 522 | 577 | 495 | 600 | 1 | 760 | 0.79
P6SMB550CA | SMD | DO-214AA/SMB | Industrial Grade | Bidirectional Single | active | 522 | 577 | 495 | 600 | 1 | 760 | 0.79
P6SMB600CA-AQ | SMD | DO-214AA/SMB | AEC-Q101 | Bidirectional Single | active | 582 | 618 | 511 | 600 | 1 | 828 | 0.72
P6SMB600CA-Q | SMD | DO-214AA/SMB | AEC-Q compliant | Bidirectional Single | active | 582 | 618 | 511 | 600 | 1 | 828 | 0.72
P6SMB600CA | SMD | DO-214AA/SMB | Industrial Grade | Bidirectional Single | engineering sample | 582 | 618 | 511 | 600 | 1 | 828 | 0.72
P6SMBJ100A-AQ | SMD | DO-214AA/SMB | AEC-Q101 | Unidirectional Single | active | 111 | 123 | 100 | 600 | 1 | 162 | 3.7
P6SMBJ100A | SMD | DO-214AA/SMB | Industrial Grade | Unidirectional Single | active | 111 | 123 | 100 | 600 | 1 | 162 | 3.7
P6SMBJ100CA-AQ | SMD | DO-214AA/SMB | AEC-Q101 | Bidirectional Single | active | 111 | 123 | 100 | 600 | 1 | 162 | 3.7
P6SMBJ100CA | SMD | DO-214AA/SMB | Industrial Grade | Bidirectional Single | active | 111 | 123 | 100 | 600 | 1 | 162 | 3.7
P6SMBJ10A-Q | SMD | DO-214AA/SMB | AEC-Q compliant | Unidirectional Single | active | 11.1 | 12.3 | 10 | 600 | 1 | 17 | 35.3
P6SMBJ10A | SMD | DO-214AA/SMB | Industrial Grade | Unidirectional Single | active | 11.1 | 12.3 | 10 | 600 | 1 | 17 | 35.3
P6SMBJ10CA-Q | SMD | DO-214AA/SMB | AEC-Q compliant | Bidirectional Single | active | 11.1 | 12.3 | 10 | 600 | 1 | 17 | 35.3
P6SMBJ10CA | SMD | DO-214AA/SMB | Industrial Grade | Bidirectional Single | active | 11.1 | 12.3 | 10 | 600 | 1 | 17 | 35.3
P6SMBJ110A-AQ | SMD | DO-214AA/SMB | AEC-Q101 | Unidirectional Single | active | 122 | 135 | 110 | 600 | 1 | 177 | 3.4
P6SMBJ110A | SMD | DO-214AA/SMB | Industrial Grade | Unidirectional Single | active | 122 | 135 | 110 | 600 | 1 | 177 | 3.4
P6SMBJ110CA-AQ | SMD | DO-214AA/SMB | AEC-Q101 | Bidirectional Single | active | 122 | 135 | 110 | 600 | 1 | 177 | 3.4
P6SMBJ110CA | SMD | DO-214AA/SMB | Industrial Grade | Bidirectional Single | active | 122 | 135 | 110 | 600 | 1 | 177 | 3.4
P6SMBJ11A-AQ | SMD | DO-214AA/SMB | AEC-Q101 | Unidirectional Single | active | 12.2 | 13.5 | 11 | 600 | 1 | 18.2 | 33
P6SMBJ11A | SMD | DO-214AA/SMB | Industrial Grade | Unidirectional Single | active | 12.2 | 13.5 | 11 | 600 | 1 | 18.2 | 33
P6SMBJ11CA-AQ | SMD | DO-214AA/SMB | AEC-Q101 | Bidirectional Single | active | 12.2 | 13.5 | 11 | 600 | 1 | 18.2 | 33
P6SMBJ11CA-Q | SMD | DO-214AA/SMB | AEC-Q compliant | Bidirectional Single | active | 12.2 | 13.5 | 11 | 600 | 1 | 18.2 | 33
P6SMBJ11CA | SMD | DO-214AA/SMB | Industrial Grade | Bidirectional Single | active | 12.2 | 13.5 | 11 | 600 | 1 | 18.2 | 33
P6SMBJ120A-AQ | SMD | DO-214AA/SMB | AEC-Q101 | Unidirectional Single | active | 133 | 148 | 120 | 600 | 1 | 193 | 3.1
P6SMBJ120A | SMD | DO-214AA/SMB | Industrial Grade | Unidirectional Single | active | 133 | 148 | 120 | 600 | 1 | 193 | 3.1
P6SMBJ120CA-AQ | SMD | DO-214AA/SMB | AEC-Q101 | Bidirectional Single | active | 133 | 148 | 120 | 600 | 1 | 193 | 3.1
P6SMBJ120CA | SMD | DO-214AA/SMB | Industrial Grade | Bidirectional Single | active | 133 | 148 | 120 | 600 | 1 | 193 | 3.1
P6SMBJ12A-AQ | SMD | DO-214AA/SMB | AEC-Q101 | Unidirectional Single | active | 13.3 | 14.8 | 12 | 600 | 1 | 19.9 | 30.2
P6SMBJ12A | SMD | DO-214AA/SMB | Industrial Grade | Unidirectional Single | active | 13.3 | 14.8 | 12 | 600 | 1 | 19.9 | 30.2
P6SMBJ12CA-AQ | SMD | DO-214AA/SMB | AEC-Q101 | Bidirectional Single | active | 13.3 | 14.8 | 12 | 600 | 1 | 19.9 | 30.2
P6SMBJ12CA-Q | SMD | DO-214AA/SMB | AEC-Q compliant | Bidirectional Single | active | 13.3 | 14.8 | 12 | 600 | 1 | 19.9 | 30.2
P6SMBJ12CA | SMD | DO-214AA/SMB | Industrial Grade | Bidirectional Single | active | 13.3 | 14.8 | 12 | 600 | 1 | 19.9 | 30.2
P6SMBJ130A-AQ | SMD | DO-214AA/SMB | AEC-Q101 | Unidirectional Single | active | 144 | 160 | 130 | 600 | 1 | 209 | 2.9
P6SMBJ130A-Q | SMD | DO-214AA/SMB | AEC-Q compliant | Unidirectional Single | active | 144 | 160 | 130 | 600 | 1 | 209 | 2.9
P6SMBJ130A | SMD | DO-214AA/SMB | Industrial Grade | Unidirectional Single | active | 144 | 160 | 130 | 600 | 1 | 209 | 2.9
P6SMBJ130CA-AQ | SMD | DO-214AA/SMB | AEC-Q101 | Bidirectional Single | active | 144 | 160 | 130 | 600 | 1 | 209 | 2.9
P6SMBJ130CA | SMD | DO-214AA/SMB | Industrial Grade | Bidirectional Single | active | 144 | 160 | 130 | 600 | 1 | 209 | 2.9
P6SMBJ13A-AQ | SMD | DO-214AA/SMB | AEC-Q101 | Unidirectional Single | active | 14.4 | 16 | 13 | 600 | 1 | 21.5 | 27.9
P6SMBJ13A | SMD | DO-214AA/SMB | Industrial Grade | Unidirectional Single | active | 14.4 | 16 | 13 | 600 | 1 | 21.5 | 27.9
P6SMBJ13CA-AQ | SMD | DO-214AA/SMB | AEC-Q101 | Bidirectional Single | active | 14.4 | 16 | 13 | 600 | 1 | 21.5 | 27.9
P6SMBJ13CA-Q | SMD | DO-214AA/SMB | AEC-Q compliant | Bidirectional Single | active | 14.4 | 16 | 13 | 600 | 1 | 21.5 | 27.9
P6SMBJ13CA | SMD | DO-214AA/SMB | Industrial Grade | Bidirectional Single | active | 14.4 | 16 | 13 | 600 | 1 | 21.5 | 27.9
P6SMBJ14A-AQ | SMD | DO-214AA/SMB | AEC-Q101 | Unidirectional Single | active | 15.6 | 17.3 | 14 | 600 | 1 | 23.2 | 25.9
P6SMBJ14A | SMD | DO-214AA/SMB | Industrial Grade | Unidirectional Single | active | 15.6 | 17.3 | 14 | 600 | 1 | 23.2 | 25.9
P6SMBJ14CA-AQ | SMD | DO-214AA/SMB | AEC-Q101 | Bidirectional Single | active | 15.6 | 17.3 | 14 | 600 | 1 | 23.2 | 25.9
P6SMBJ14CA | SMD | DO-214AA/SMB | Industrial Grade | Bidirectional Single | active | 15.6 | 17.3 | 14 | 600 | 1 | 23.2 | 25.9
P6SMBJ150A-AQ | SMD | DO-214AA/SMB | AEC-Q101 | Unidirectional Single | active | 167 | 185 | 150 | 600 | 1 | 243 | 2.5
P6SMBJ150A-Q | SMD | DO-214AA/SMB | AEC-Q compliant | Unidirectional Single | active | 167 | 185 | 150 | 600 | 1 | 243 | 2.5
P6SMBJ150A | SMD | DO-214AA/SMB | Industrial Grade | Unidirectional Single | active | 167 | 185 | 150 | 600 | 1 | 243 | 2.5
P6SMBJ150CA-AQ | SMD | DO-214AA/SMB | AEC-Q101 | Bidirectional Single | active | 167 | 185 | 150 | 600 | 1 | 243 | 2.5
P6SMBJ150CA | SMD | DO-214AA/SMB | Industrial Grade | Bidirectional Single | active | 167 | 185 | 150 | 600 | 1 | 243 | 2.5
P6SMBJ15A-AQ | SMD | DO-214AA/SMB | AEC-Q101 | Unidirectional Single | active | 16.7 | 18.6 | 15 | 600 | 1 | 24.4 | 24.6
P6SMBJ15A-Q | SMD | DO-214AA/SMB | AEC-Q compliant | Unidirectional Single | active | 16.7 | 18.6 | 15 | 600 | 1 | 24.4 | 24.6
P6SMBJ15A | SMD | DO-214AA/SMB | Industrial Grade | Unidirectional Single | active | 16.7 | 18.6 | 15 | 600 | 1 | 24.4 | 24.6
P6SMBJ15CA-AQ | SMD | DO-214AA/SMB | AEC-Q101 | Bidirectional Single | active | 16.7 | 18.6 | 15 | 600 | 1 | 24.4 | 24.6
P6SMBJ15CA | SMD | DO-214AA/SMB | Industrial Grade | Bidirectional Single | active | 16.7 | 18.6 | 15 | 600 | 1 | 24.4 | 24.6
P6SMBJ160A-AQ | SMD | DO-214AA/SMB | AEC-Q101 | Unidirectional Single | active | 178 | 198 | 160 | 600 | 1 | 259 | 2.3
P6SMBJ160A | SMD | DO-214AA/SMB | Industrial Grade | Unidirectional Single | active | 178 | 198 | 160 | 600 | 1 | 259 | 2.3
P6SMBJ160CA-AQ | SMD | DO-214AA/SMB | AEC-Q101 | Bidirectional Single | active | 178 | 198 | 160 | 600 | 1 | 259 | 2.3
P6SMBJ160CA | SMD | DO-214AA/SMB | Industrial Grade | Bidirectional Single | active | 178 | 198 | 160 | 600 | 1 | 259 | 2.3
P6SMBJ16A-AQ | SMD | DO-214AA/SMB | AEC-Q101 | Unidirectional Single | active | 17.8 | 19.8 | 16 | 600 | 1 | 26 | 23.1
P6SMBJ16A | SMD | DO-214AA/SMB | Industrial Grade | Unidirectional Single | active | 17.8 | 19.8 | 16 | 600 | 1 | 26 | 23.1
P6SMBJ16CA-AQ | SMD | DO-214AA/SMB | AEC-Q101 | Bidirectional Single | active | 17.8 | 19.8 | 16 | 600 | 1 | 26 | 23.1
P6SMBJ16CA-Q | SMD | DO-214AA/SMB | AEC-Q compliant | Bidirectional Single | active | 17.8 | 19.8 | 16 | 600 | 1 | 26 | 23.1
P6SMBJ16CA | SMD | DO-214AA/SMB | Industrial Grade | Bidirectional Single | active | 17.8 | 19.8 | 16 | 600 | 1 | 26 | 23.1
P6SMBJ170A-AQ | SMD | DO-214AA/SMB | AEC-Q101 | Unidirectional Single | active | 189 | 210 | 170 | 600 | 1 | 275 | 2.2
P6SMBJ170A | SMD | DO-214AA/SMB | Industrial Grade | Unidirectional Single | active | 189 | 210 | 170 | 600 | 1 | 275 | 2.2
P6SMBJ170CA-AQ | SMD | DO-214AA/SMB | AEC-Q101 | Bidirectional Single | active | 189 | 210 | 170 | 600 | 1 | 275 | 2.2
P6SMBJ170CA | SMD | DO-214AA/SMB | Industrial Grade | Bidirectional Single | active | 189 | 210 | 170 | 600 | 1 | 275 | 2.2
P6SMBJ17A-AQ | SMD | DO-214AA/SMB | AEC-Q101 | Unidirectional Single | active | 18.9 | 21 | 17 | 600 | 1 | 27.6 | 21.7
P6SMBJ17A | SMD | DO-214AA/SMB | Industrial Grade | Unidirectional Single | active | 18.9 | 21 | 17 | 600 | 1 | 27.6 | 21.7
P6SMBJ17CA-AQ | SMD | DO-214AA/SMB | AEC-Q101 | Bidirectional Single | active | 18.9 | 21 | 17 | 600 | 1 | 27.6 | 21.7
P6SMBJ17CA | SMD | DO-214AA/SMB | Industrial Grade | Bidirectional Single | active | 18.9 | 21 | 17 | 600 | 1 | 27.6 | 21.7
P6SMBJ18A-AQ | SMD | DO-214AA/SMB | AEC-Q101 | Unidirectional Single | active | 20 | 22.2 | 18 | 600 | 1 | 29.2 | 20.5
P6SMBJ18A-Q | SMD | DO-214AA/SMB | AEC-Q compliant | Unidirectional Single | active | 20 | 22.2 | 18 | 600 | 1 | 29.2 | 20.5
P6SMBJ18A | SMD | DO-214AA/SMB | Industrial Grade | Unidirectional Single | active | 20 | 22.2 | 18 | 600 | 1 | 29.2 | 20.5
P6SMBJ18CA-AQ | SMD | DO-214AA/SMB | AEC-Q101 | Bidirectional Single | active | 20 | 22.2 | 18 | 600 | 1 | 29.2 | 20.5
P6SMBJ18CA-Q | SMD | DO-214AA/SMB | AEC-Q compliant | Bidirectional Single | active | 20 | 22.2 | 18 | 600 | 1 | 29.2 | 20.5
P6SMBJ18CA | SMD | DO-214AA/SMB | Industrial Grade | Bidirectional Single | active | 20 | 22.2 | 18 | 600 | 1 | 29.2 | 20.5
P6SMBJ20A-AQ | SMD | DO-214AA/SMB | AEC-Q101 | Unidirectional Single | active | 22.2 | 24.6 | 20 | 600 | 1 | 32.4 | 18.5
P6SMBJ20A-Q | SMD | DO-214AA/SMB | AEC-Q compliant | Unidirectional Single | active | 22.2 | 24.6 | 20 | 600 | 1 | 32.4 | 18.5
P6SMBJ20A | SMD | DO-214AA/SMB | Industrial Grade | Unidirectional Single | active | 22.2 | 24.6 | 20 | 600 | 1 | 32.4 | 18.5
P6SMBJ20CA-AQ | SMD | DO-214AA/SMB | AEC-Q101 | Bidirectional Single | active | 22.2 | 24.6 | 20 | 600 | 1 | 32.4 | 18.5
P6SMBJ20CA-Q | SMD | DO-214AA/SMB | AEC-Q compliant | Bidirectional Single | active | 22.2 | 24.6 | 20 | 600 | 1 | 32.4 | 18.5
P6SMBJ20CA | SMD | DO-214AA/SMB | Industrial Grade | Bidirectional Single | active | 22.2 | 24.6 | 20 | 600 | 1 | 32.4 | 18.5
P6SMBJ22A-AQ | SMD | DO-214AA/SMB | AEC-Q101 | Unidirectional Single | active | 24.4 | 27.1 | 22 | 600 | 1 | 35.5 | 16.9
P6SMBJ22A | SMD | DO-214AA/SMB | Industrial Grade | Unidirectional Single | active | 24.4 | 27.1 | 22 | 600 | 1 | 35.5 | 16.9
P6SMBJ22CA-AQ | SMD | DO-214AA/SMB | AEC-Q101 | Bidirectional Single | active | 24.4 | 27.1 | 22 | 600 | 1 | 35.5 | 16.9
P6SMBJ22CA-Q | SMD | DO-214AA/SMB | AEC-Q compliant | Bidirectional Single | active | 24.4 | 27.1 | 22 | 600 | 1 | 35.5 | 16.9
P6SMBJ22CA | SMD | DO-214AA/SMB | Industrial Grade | Bidirectional Single | active | 24.4 | 27.1 | 22 | 600 | 1 | 35.5 | 16.9
P6SMBJ24A-AQ | SMD | DO-214AA/SMB | AEC-Q101 | Unidirectional Single | active | 26.7 | 29.6 | 24 | 600 | 5 | 38.9 | 15.4
P6SMBJ24A-Q | SMD | DO-214AA/SMB | AEC-Q compliant | Unidirectional Single | active | 26.7 | 29.6 | 24 | 600 | 1 | 38.9 | 15.4
P6SMBJ24A | SMD | DO-214AA/SMB | Industrial Grade | Unidirectional Single | active | 26.7 | 29.6 | 24 | 600 | 1 | 38.9 | 15.4
P6SMBJ24CA-AQ | SMD | DO-214AA/SMB | AEC-Q101 | Bidirectional Single | active | 26.7 | 29.6 | 24 | 600 | 1 | 38.9 | 15.4
P6SMBJ24CA-Q | SMD | DO-214AA/SMB | AEC-Q compliant | Bidirectional Single | active | 26.7 | 29.6 | 24 | 600 | 1 | 38.9 | 15.4
P6SMBJ24CA | SMD | DO-214AA/SMB | Industrial Grade | Bidirectional Single | active | 26.7 | 29.6 | 24 | 600 | 1 | 38.9 | 15.4
P6SMBJ26A-AQ | SMD | DO-214AA/SMB | AEC-Q101 | Unidirectional Single | active | 28.9 | 32.1 | 26 | 600 | 1 | 42.1 | 14.3
P6SMBJ26A | SMD | DO-214AA/SMB | Industrial Grade | Unidirectional Single | active | 28.9 | 32.1 | 26 | 600 | 1 | 42.1 | 14.3
P6SMBJ26CA-AQ | SMD | DO-214AA/SMB | AEC-Q101 | Bidirectional Single | active | 28.9 | 32.1 | 26 | 600 | 1 | 42.1 | 14.3
P6SMBJ26CA-Q | SMD | DO-214AA/SMB | AEC-Q compliant | Bidirectional Single | active | 28.9 | 32.1 | 26 | 600 | 1 | 42.1 | 14.3
P6SMBJ26CA | SMD | DO-214AA/SMB | Industrial Grade | Bidirectional Single | active | 28.9 | 32.1 | 26 | 600 | 1 | 42.1 | 14.3
P6SMBJ28A-AQ | SMD | DO-214AA/SMB | AEC-Q101 | Unidirectional Single | active | 31.1 | 34.5 | 28 | 600 | 1 | 45.4 | 13.2
P6SMBJ28A-Q | SMD | DO-214AA/SMB | AEC-Q compliant | Unidirectional Single | active | 31.1 | 34.5 | 28 | 600 | 1 | 45.4 | 13.2
P6SMBJ28A | SMD | DO-214AA/SMB | Industrial Grade | Unidirectional Single | active | 31.1 | 34.5 | 28 | 600 | 1 | 45.4 | 13.2
P6SMBJ28CA-AQ | SMD | DO-214AA/SMB | AEC-Q101 | Bidirectional Single | active | 31.1 | 34.5 | 28 | 600 | 1 | 45.4 | 13.2
P6SMBJ28CA-Q | SMD | DO-214AA/SMB | AEC-Q compliant | Bidirectional Single | active | 31.1 | 34.5 | 28 | 600 | 1 | 45.4 | 13.2
P6SMBJ28CA | SMD | DO-214AA/SMB | Industrial Grade | Bidirectional Single | active | 31.1 | 34.5 | 28 | 600 | 1 | 45.4 | 13.2
P6SMBJ30A-AQ | SMD | DO-214AA/SMB | AEC-Q101 | Unidirectional Single | active | 33.3 | 36.9 | 30 | 600 | 1 | 48.4 | 12.4
P6SMBJ30A-Q | SMD | DO-214AA/SMB | AEC-Q compliant | Unidirectional Single | active | 33.3 | 36.9 | 30 | 600 | 1 | 48.4 | 12.4
P6SMBJ30A | SMD | DO-214AA/SMB | Industrial Grade | Unidirectional Single | active | 33.3 | 36.9 | 30 | 600 | 1 | 48.4 | 12.4
P6SMBJ30CA-AQ | SMD | DO-214AA/SMB | AEC-Q101 | Bidirectional Single | active | 33.3 | 36.9 | 30 | 600 | 1 | 48.4 | 12.4
P6SMBJ30CA-Q | SMD | DO-214AA/SMB | AEC-Q compliant | Bidirectional Single | active | 33.3 | 36.9 | 30 | 600 | 1 | 48.4 | 12.4
P6SMBJ30CA | SMD | DO-214AA/SMB | Industrial Grade | Bidirectional Single | active | 33.3 | 36.9 | 30 | 600 | 1 | 48.4 | 12.4
P6SMBJ33A-AQ | SMD | DO-214AA/SMB | AEC-Q101 | Unidirectional Single | active | 36.7 | 40.7 | 33 | 600 | 1 | 53.3 | 11.3
P6SMBJ33A-Q | SMD | DO-214AA/SMB | AEC-Q compliant | Unidirectional Single | active | 36.7 | 40.7 | 33 | 600 | 1 | 53.5 | 11.3
P6SMBJ33A | SMD | DO-214AA/SMB | Industrial Grade | Unidirectional Single | active | 36.7 | 40.7 | 33 | 600 | 1 | 53.3 | 11.3
P6SMBJ33CA-AQ | SMD | DO-214AA/SMB | AEC-Q101 | Bidirectional Single | active | 36.7 | 40.7 | 33 | 600 | 1 | 53.3 | 11.3
P6SMBJ33CA-Q | SMD | DO-214AA/SMB | AEC-Q compliant | Bidirectional Single | active | 36.7 | 40.7 | 33 | 600 | 1 | 53.3 | 11.3
P6SMBJ33CA | SMD | DO-214AA/SMB | Industrial Grade | Bidirectional Single | active | 36.7 | 40.7 | 33 | 600 | 1 | 53.3 | 11.3
P6SMBJ36A-AQ | SMD | DO-214AA/SMB | AEC-Q101 | Unidirectional Single | active | 40 | 44.4 | 36 | 600 | 1 | 58.1 | 10.3
P6SMBJ36A-Q | SMD | DO-214AA/SMB | AEC-Q compliant | Unidirectional Single | active | 40 | 44.4 | 36 | 600 | 1 | 58.1 | 10.3
P6SMBJ36A | SMD | DO-214AA/SMB | Industrial Grade | Unidirectional Single | active | 40 | 44.4 | 36 | 600 | 1 | 58.1 | 10.3
P6SMBJ36CA-AQ | SMD | DO-214AA/SMB | AEC-Q101 | Bidirectional Single | active | 40 | 44.4 | 36 | 600 | 1 | 58.1 | 10.3
P6SMBJ36CA-Q | SMD | DO-214AA/SMB | AEC-Q compliant | Bidirectional Single | active | 40 | 44.4 | 36 | 600 | 1 | 58.1 | 10.3
P6SMBJ36CA | SMD | DO-214AA/SMB | Industrial Grade | Bidirectional Single | active | 40 | 44.4 | 36 | 600 | 1 | 58.1 | 10.3
P6SMBJ40A-AQ | SMD | DO-214AA/SMB | AEC-Q101 | Unidirectional Single | active | 44.4 | 49.3 | 40 | 600 | 1 | 64.5 | 9.3
P6SMBJ40A-Q | SMD | DO-214AA/SMB | AEC-Q compliant | Unidirectional Single | active | 44.4 | 49.3 | 40 | 600 | 1 | 64.5 | 9.3
P6SMBJ40A | SMD | DO-214AA/SMB | Industrial Grade | Unidirectional Single | active | 44.4 | 49.3 | 40 | 600 | 1 | 64.5 | 9.3
P6SMBJ40CA-AQ | SMD | DO-214AA/SMB | AEC-Q101 | Bidirectional Single | active | 44.4 | 49.3 | 40 | 600 | 1 | 64.5 | 9.3
P6SMBJ40CA | SMD | DO-214AA/SMB | Industrial Grade | Bidirectional Single | active | 44.4 | 49.3 | 40 | 600 | 1 | 64.5 | 9.3
P6SMBJ43A-AQ | SMD | DO-214AA/SMB | AEC-Q101 | Unidirectional Single | active | 47.8 | 53.1 | 43 | 600 | 1 | 69.4 | 8.6
P6SMBJ43A | SMD | DO-214AA/SMB | Industrial Grade | Unidirectional Single | active | 47.8 | 53.1 | 43 | 600 | 1 | 69.4 | 8.6
P6SMBJ43CA-AQ | SMD | DO-214AA/SMB | AEC-Q101 | Bidirectional Single | active | 47.8 | 53.1 | 43 | 600 | 1 | 69.4 | 8.6
P6SMBJ43CA | SMD | DO-214AA/SMB | Industrial Grade | Bidirectional Single | active | 47.8 | 53.1 | 43 | 600 | 1 | 69.4 | 8.6
P6SMBJ45A-AQ | SMD | DO-214AA/SMB | AEC-Q101 | Unidirectional Single | active | 50 | 55.5 | 45 | 600 | 1 | 72.7 | 8.3
P6SMBJ45A | SMD | DO-214AA/SMB | Industrial Grade | Unidirectional Single | active | 50 | 55.5 | 45 | 600 | 1 | 72.7 | 8.3
P6SMBJ45CA-AQ | SMD | DO-214AA/SMB | AEC-Q101 | Bidirectional Single | active | 50 | 55.5 | 45 | 600 | 1 | 72.7 | 8.3
P6SMBJ45CA | SMD | DO-214AA/SMB | Industrial Grade | Bidirectional Single | active | 50 | 55.5 | 45 | 600 | 1 | 72.7 | 8.3
P6SMBJ48A-AQ | SMD | DO-214AA/SMB | AEC-Q101 | Unidirectional Single | active | 53.3 | 59.2 | 48 | 600 | 1 | 77.4 | 7.8
P6SMBJ48A | SMD | DO-214AA/SMB | Industrial Grade | Unidirectional Single | active | 53.3 | 59.2 | 48 | 600 | 1 | 77.4 | 7.8
P6SMBJ48CA-AQ | SMD | DO-214AA/SMB | AEC-Q101 | Bidirectional Single | active | 53.3 | 59.2 | 48 | 600 | 1 | 77.4 | 7.8
P6SMBJ48CA-Q | SMD | DO-214AA/SMB | AEC-Q compliant | Bidirectional Single | active | 53.3 | 59.2 | 48 | 600 | 1 | 77.4 | 7.8
P6SMBJ48CA | SMD | DO-214AA/SMB | Industrial Grade | Bidirectional Single | active | 53.3 | 59.2 | 48 | 600 | 1 | 77.4 | 7.8
P6SMBJ5.0A | SMD | DO-214AA/SMB | Industrial Grade | Unidirectional Single | active | 6.4 | 7 | 5 | 600 | 800 | 9.2 | 65.2
P6SMBJ5.0CA | SMD | DO-214AA/SMB | Industrial Grade | Bidirectional Single | active | 6.4 | 7 | 5 | 600 | 800 | 9.2 | 65.2
P6SMBJ51A-AQ | SMD | DO-214AA/SMB | AEC-Q101 | Unidirectional Single | active | 56.7 | 62.9 | 51 | 600 | 1 | 82.4 | 7.3
P6SMBJ51A | SMD | DO-214AA/SMB | Industrial Grade | Unidirectional Single | active | 56.7 | 62.9 | 51 | 600 | 1 | 82.4 | 7.3
P6SMBJ51CA-AQ | SMD | DO-214AA/SMB | AEC-Q101 | Bidirectional Single | active | 56.7 | 62.9 | 51 | 600 | 1 | 82.4 | 7.3
P6SMBJ51CA | SMD | DO-214AA/SMB | Industrial Grade | Bidirectional Single | active | 56.7 | 62.9 | 51 | 600 | 1 | 82.4 | 7.3
P6SMBJ54A-AQ | SMD | DO-214AA/SMB | AEC-Q101 | Unidirectional Single | active | 60 | 66.6 | 54 | 600 | 1 | 87.1 | 6.9
P6SMBJ54A-Q | SMD | DO-214AA/SMB | AEC-Q compliant | Unidirectional Single | active | 60 | 66.6 | 54 | 600 | 1 | 87.1 | 6.9
P6SMBJ54A | SMD | DO-214AA/SMB | Industrial Grade | Unidirectional Single | active | 60 | 66.6 | 54 | 600 | 1 | 87.1 | 6.9
P6SMBJ54CA-AQ | SMD | DO-214AA/SMB | AEC-Q101 | Bidirectional Single | active | 60 | 66.6 | 54 | 600 | 1 | 87.1 | 6.9
P6SMBJ54CA | SMD | DO-214AA/SMB | Industrial Grade | Bidirectional Single | active | 60 | 66.6 | 54 | 600 | 1 | 87.1 | 6.9
P6SMBJ58A-AQ | SMD | DO-214AA/SMB | AEC-Q101 | Unidirectional Single | active | 64.4 | 71.5 | 58 | 600 | 1 | 93.6 | 6.4
P6SMBJ58A | SMD | DO-214AA/SMB | Industrial Grade | Unidirectional Single | active | 64.4 | 71.5 | 58 | 600 | 1 | 93.6 | 6.4
P6SMBJ58CA-AQ | SMD | DO-214AA/SMB | AEC-Q101 | Bidirectional Single | active | 64.4 | 71.5 | 58 | 600 | 1 | 93.6 | 6.4
P6SMBJ58CA-Q | SMD | DO-214AA/SMB | AEC-Q compliant | Bidirectional Single | active | 64.4 | 71.5 | 58 | 600 | 1 | 93.6 | 6.4
P6SMBJ58CA | SMD | DO-214AA/SMB | Industrial Grade | Bidirectional Single | active | 64.4 | 71.5 | 58 | 600 | 1 | 93.6 | 6.4
P6SMBJ6.0A | SMD | DO-214AA/SMB | Industrial Grade | Unidirectional Single | active | 6.7 | 7.4 | 6 | 600 | 800 | 10.3 | 58.3
P6SMBJ6.0CA | SMD | DO-214AA/SMB | Industrial Grade | Bidirectional Single | active | 6.7 | 7.4 | 6 | 600 | 800 | 10.3 | 58.3
P6SMBJ6.5A | SMD | DO-214AA/SMB | Industrial Grade | Unidirectional Single | active | 7.2 | 8 | 6.5 | 600 | 500 | 11.2 | 53.6
P6SMBJ6.5CA | SMD | DO-214AA/SMB | Industrial Grade | Bidirectional Single | active | 7.2 | 8 | 6.5 | 600 | 500 | 11.2 | 53.6
P6SMBJ60A-AQ | SMD | DO-214AA/SMB | AEC-Q101 | Unidirectional Single | active | 66.7 | 74 | 60 | 600 | 1 | 96.8 | 6.2
P6SMBJ60A-Q | SMD | DO-214AA/SMB | AEC-Q compliant | Unidirectional Single | active | 144 | 160 | 130 | 600 | 1 | 209 | 2.9
P6SMBJ60A | SMD | DO-214AA/SMB | Industrial Grade | Unidirectional Single | active | 66.7 | 74 | 60 | 600 | 1 | 96.8 | 6.2
P6SMBJ60CA-AQ | SMD | DO-214AA/SMB | AEC-Q101 | Bidirectional Single | active | 66.7 | 74 | 60 | 600 | 1 | 96.8 | 6.2
P6SMBJ60CA | SMD | DO-214AA/SMB | Industrial Grade | Bidirectional Single | active | 66.7 | 74 | 60 | 600 | 1 | 96.8 | 6.2
P6SMBJ64A-AQ | SMD | DO-214AA/SMB | AEC-Q101 | Unidirectional Single | active | 71.1 | 78.9 | 64 | 600 | 1 | 103 | 5.8
P6SMBJ64A-Q | SMD | DO-214AA/SMB | AEC-Q compliant | Unidirectional Single | active | 71.1 | 78.9 | 64 | 600 | 1 | 103 | 5.8
P6SMBJ64A | SMD | DO-214AA/SMB | Industrial Grade | Unidirectional Single | active | 71.1 | 78.9 | 64 | 600 | 1 | 103 | 5.8
P6SMBJ64CA-AQ | SMD | DO-214AA/SMB | AEC-Q101 | Bidirectional Single | active | 71.1 | 78.9 | 64 | 600 | 1 | 103 | 5.8
P6SMBJ64CA | SMD | DO-214AA/SMB | Industrial Grade | Bidirectional Single | active | 71.1 | 78.9 | 64 | 600 | 1 | 103 | 5.8
P6SMBJ7.0 | SMD | DO-214AA/SMB | Industrial Grade | Unidirectional Single | end of life | 7.8 | 9.5 | 7 | 600 | 200 | 13.3 | 45.1
P6SMBJ7.0A | SMD | DO-214AA/SMB | Industrial Grade | Unidirectional Single | active | 7.8 | 8.7 | 7 | 600 | 200 | 12 | 50
P6SMBJ7.0CA | SMD | DO-214AA/SMB | Industrial Grade | Bidirectional Single | active | 7.8 | 8.7 | 7 | 600 | 150 | 12 | 50
P6SMBJ7.5A | SMD | DO-214AA/SMB | Industrial Grade | Unidirectional Single | active | 8.3 | 9.2 | 7.5 | 600 | 100 | 12.9 | 46.5
P6SMBJ7.5CA | SMD | DO-214AA/SMB | Industrial Grade | Bidirectional Single | active | 8.3 | 9.2 | 7.5 | 600 | 100 | 12.9 | 46.5
P6SMBJ70A-AQ | SMD | DO-214AA/SMB | AEC-Q101 | Unidirectional Single | active | 77.8 | 86.4 | 70 | 600 | 1 | 113 | 5.3
P6SMBJ70A | SMD | DO-214AA/SMB | Industrial Grade | Unidirectional Single | active | 77.8 | 86.4 | 70 | 600 | 1 | 113 | 5.3
P6SMBJ70CA-AQ | SMD | DO-214AA/SMB | AEC-Q101 | Bidirectional Single | active | 77.8 | 86.4 | 70 | 600 | 1 | 113 | 5.3
P6SMBJ70CA-Q | SMD | DO-214AA/SMB | AEC-Q compliant | Bidirectional Single | active | 14.4 | 16 | 13 | 600 | 1 | 21.5 | 27.9
P6SMBJ70CA | SMD | DO-214AA/SMB | Industrial Grade | Bidirectional Single | active | 77.8 | 86.4 | 70 | 600 | 1 | 113 | 5.3
P6SMBJ75A-AQ | SMD | DO-214AA/SMB | AEC-Q101 | Unidirectional Single | active | 83.3 | 92.5 | 75 | 600 | 1 | 121 | 5
P6SMBJ75A | SMD | DO-214AA/SMB | Industrial Grade | Unidirectional Single | active | 83.3 | 92.5 | 75 | 600 | 1 | 121 | 5
P6SMBJ75CA-AQ | SMD | DO-214AA/SMB | AEC-Q101 | Bidirectional Single | active | 83.3 | 92.5 | 75 | 600 | 1 | 121 | 5
P6SMBJ75CA | SMD | DO-214AA/SMB | Industrial Grade | Bidirectional Single | active | 83.3 | 92.5 | 75 | 600 | 1 | 121 | 5
P6SMBJ78A-AQ | SMD | DO-214AA/SMB | AEC-Q101 | Unidirectional Single | active | 86.7 | 96.2 | 78 | 600 | 1 | 126 | 4.8
P6SMBJ78A-Q | SMD | DO-214AA/SMB | AEC-Q compliant | Unidirectional Single | active | 86.7 | 96.2 | 78 | 600 | 1 | 126 | 4.8
P6SMBJ78A | SMD | DO-214AA/SMB | Industrial Grade | Unidirectional Single | active | 86.7 | 96.2 | 78 | 600 | 1 | 126 | 4.8
P6SMBJ78CA-AQ | SMD | DO-214AA/SMB | AEC-Q101 | Bidirectional Single | active | 86.7 | 96.2 | 78 | 600 | 1 | 126 | 4.8
P6SMBJ78CA | SMD | DO-214AA/SMB | Industrial Grade | Bidirectional Single | active | 86.7 | 96.2 | 78 | 600 | 1 | 126 | 4.8
P6SMBJ8.0A | SMD | DO-214AA/SMB | Industrial Grade | Unidirectional Single | active | 8.9 | 9.9 | 8 | 600 | 50 | 13.6 | 44.1
P6SMBJ8.0CA | SMD | DO-214AA/SMB | Industrial Grade | Bidirectional Single | active | 8.9 | 9.9 | 8 | 600 | 50 | 13.6 | 44.1
P6SMBJ8.5A | SMD | DO-214AA/SMB | Industrial Grade | Unidirectional Single | active | 9.4 | 10.4 | 8.5 | 600 | 10 | 14.4 | 41.7
P6SMBJ8.5CA | SMD | DO-214AA/SMB | Industrial Grade | Bidirectional Single | active | 9.4 | 10.4 | 8.5 | 600 | 10 | 14.4 | 41.7
P6SMBJ85A-AQ | SMD | DO-214AA/SMB | AEC-Q101 | Unidirectional Single | active | 94.4 | 105 | 85 | 600 | 1 | 137 | 4.4
P6SMBJ85A | SMD | DO-214AA/SMB | Industrial Grade | Unidirectional Single | active | 94.4 | 105 | 85 | 600 | 1 | 137 | 4.4
P6SMBJ85CA-AQ | SMD | DO-214AA/SMB | AEC-Q101 | Bidirectional Single | active | 94.4 | 105 | 85 | 600 | 1 | 137 | 4.4
P6SMBJ85CA-Q | SMD | DO-214AA/SMB | AEC-Q compliant | Bidirectional Single | active | 94.4 | 105 | 85 | 600 | 1 | 137 | 4.4
P6SMBJ85CA | SMD | DO-214AA/SMB | Industrial Grade | Bidirectional Single | active | 94.4 | 105 | 85 | 600 | 1 | 137 | 4.4
P6SMBJ9.0A | SMD | DO-214AA/SMB | Industrial Grade | Unidirectional Single | active | 10 | 11.1 | 9 | 600 | 5 | 15.4 | 39
P6SMBJ9.0CA | SMD | DO-214AA/SMB | Industrial Grade | Bidirectional Single | active | 10 | 11.1 | 9 | 600 | 5 | 15.4 | 39
P6SMBJ90 | SMD | DO-214AA/SMB | Industrial Grade | Unidirectional Single | end of life | 100 | 122 | 90 | 600 | 1 | 160 | 3.8
P6SMBJ90A-AQ | SMD | DO-214AA/SMB | AEC-Q101 | Unidirectional Single | active | 100 | 111 | 90 | 600 | 1 | 146 | 4.1
P6SMBJ90A-Q | SMD | DO-214AA/SMB | AEC-Q compliant | Unidirectional Single | active | 100 | 111 | 90 | 400 | 1 | 146 | 2.7
P6SMBJ90A | SMD | DO-214AA/SMB | Industrial Grade | Unidirectional Single | active | 100 | 111 | 90 | 600 | 1 | 146 | 4.1
P6SMBJ90CA-AQ | SMD | DO-214AA/SMB | AEC-Q101 | Bidirectional Single | active | 100 | 111 | 90 | 600 | 1 | 146 | 4.1
P6SMBJ90CA | SMD | DO-214AA/SMB | Industrial Grade | Bidirectional Single | active | 100 | 111 | 90 | 600 | 1 | 146 | 4.1
SDA2AK | SMD | DO-213AB/Melf | Industrial Grade | Clamp | active | 0.8 | 1 | 0.5 | 300 | 1000 | 2 | 40
SDA4AK | SMD | DO-213AB/Melf | Industrial Grade | Clamp | active | 1.6 | 2 | 1 | 300 | 1000 | 4 | 40
SMF100A | SMD | SOD-123FL | Industrial Grade | Unidirectional Single | active | 111 | 123 | 100 | 200 | 1 | 162 | 1.23
SMF100CA | SMD | SOD-123FL | Industrial Grade | Bidirectional Single | active | 111 | 123 | 100 | 200 | 1 | 162 | 1.23
SMF10A | SMD | SOD-123FL | Industrial Grade | Unidirectional Single | active | 11.1 | 12.3 | 10 | 200 | 2.5 | 17 | 11.76
SMF10CA | SMD | SOD-123FL | Industrial Grade | Bidirectional Single | active | 11.1 | 12.3 | 10 | 200 | 2.5 | 17 | 11.76
SMF110A | SMD | SOD-123FL | Industrial Grade | Unidirectional Single | active | 122 | 135 | 110 | 200 | 1 | 177 | 1.13
SMF110CA-AQ | SMD | SOD-123FL | AEC-Q101 | Bidirectional Single | engineering sample | 122 | 135 | 110 | 200 | 1 | 177 | 1.13
SMF110CA-Q | SMD | SOD-123FL | AEC-Q compliant | Bidirectional Single | engineering sample | 122 | 135 | 110 | 200 | 1 | 177 | 1.13
SMF110CA | SMD | SOD-123FL | Industrial Grade | Bidirectional Single | active | 122 | 135 | 110 | 200 | 1 | 177 | 1.13
SMF11A | SMD | SOD-123FL | Industrial Grade | Unidirectional Single | active | 12.2 | 13.5 | 11 | 200 | 2.5 | 18.2 | 10.99
SMF11CA | SMD | SOD-123FL | Industrial Grade | Bidirectional Single | active | 12.2 | 13.5 | 11 | 200 | 2.5 | 18.2 | 10.99
SMF120A | SMD | SOD-123FL | Industrial Grade | Unidirectional Single | active | 133 | 147 | 120 | 200 | 1 | 193 | 1.04
SMF120CA | SMD | SOD-123FL | Industrial Grade | Bidirectional Single | active | 133 | 147 | 120 | 200 | 1 | 193 | 1.04
SMF12A | SMD | SOD-123FL | Industrial Grade | Unidirectional Single | active | 13.3 | 14.7 | 12 | 200 | 2.5 | 19.9 | 10.05
SMF12CA | SMD | SOD-123FL | Industrial Grade | Bidirectional Single | active | 13.3 | 14.7 | 12 | 200 | 2.5 | 19.9 | 10.05
SMF130A | SMD | SOD-123FL | Industrial Grade | Unidirectional Single | active | 144 | 159 | 130 | 200 | 1 | 209 | 0.96
SMF130CA | SMD | SOD-123FL | Industrial Grade | Bidirectional Single | active | 144 | 159 | 130 | 200 | 1 | 209 | 0.96
SMF13A | SMD | SOD-123FL | Industrial Grade | Unidirectional Single | active | 14.4 | 15.9 | 13 | 200 | 1 | 21.5 | 9.3
SMF13CA | SMD | SOD-123FL | Industrial Grade | Bidirectional Single | active | 14.4 | 15.9 | 13 | 200 | 1 | 21.5 | 9.3
SMF140A | SMD | SOD-123FL | Industrial Grade | Unidirectional Single | active | 155 | 171 | 140 | 200 | 1 | 224 | 0.89
SMF140CA | SMD | SOD-123FL | Industrial Grade | Bidirectional Single | active | 155 | 171 | 140 | 200 | 1 | 224 | 0.89
SMF14A | SMD | SOD-123FL | Industrial Grade | Unidirectional Single | active | 15.6 | 17.2 | 14 | 200 | 1 | 23.2 | 8.62
SMF14CA | SMD | SOD-123FL | Industrial Grade | Bidirectional Single | active | 15.6 | 17.2 | 14 | 200 | 1 | 23.2 | 8.62
SMF150A | SMD | SOD-123FL | Industrial Grade | Unidirectional Single | active | 167 | 185 | 150 | 200 | 1 | 243 | 0.82
SMF150CA | SMD | SOD-123FL | Industrial Grade | Bidirectional Single | active | 167 | 185 | 150 | 200 | 1 | 243 | 0.82
SMF15A-Q | SMD | SOD-123FL | AEC-Q compliant | Unidirectional Single | active | 16.7 | 18.5 | 15 | 200 | 1 | 24.4 | 8.2
SMF15A | SMD | SOD-123FL | Industrial Grade | Unidirectional Single | active | 16.7 | 18.5 | 15 | 200 | 1 | 24.4 | 8.2
SMF15CA-Q | SMD | SOD-123FL | AEC-Q compliant | Bidirectional Single | active | 16.7 | 18.5 | 15 | 200 | 1 | 24.4 | 8.2
SMF15CA | SMD | SOD-123FL | Industrial Grade | Bidirectional Single | active | 16.7 | 18.5 | 15 | 200 | 1 | 24.4 | 8.2
SMF160A | SMD | SOD-123FL | Industrial Grade | Unidirectional Single | active | 178 | 197 | 160 | 200 | 1 | 259 | 0.77
SMF160CA | SMD | SOD-123FL | Industrial Grade | Bidirectional Single | active | 178 | 197 | 160 | 200 | 1 | 259 | 0.77
SMF16A-AQ | SMD | SOD-123FL | AEC-Q101 | Unidirectional Single | active | 17.8 | 19.7 | 16 | 200 | 1 | 26 | 7.69
SMF16A-Q | SMD | SOD-123FL | AEC-Q compliant | Unidirectional Single | active | 17.8 | 19.7 | 16 | 200 | 1 | 26 | 7.69
SMF16A | SMD | SOD-123FL | Industrial Grade | Unidirectional Single | active | 17.8 | 19.7 | 16 | 200 | 1 | 26 | 7.69
SMF16CA-AQ | SMD | SOD-123FL | AEC-Q101 | Bidirectional Single | engineering sample | 17.8 | 19.7 | 16 | 200 | 1 | 26 | 7.69
SMF16CA-Q | SMD | SOD-123FL | AEC-Q compliant | Bidirectional Single | active | 17.8 | 19.7 | 16 | 200 | 1 | 26 | 7.69
SMF16CA | SMD | SOD-123FL | Industrial Grade | Bidirectional Single | active | 17.8 | 19.7 | 16 | 200 | 1 | 26 | 7.69
SMF170A | SMD | SOD-123FL | Industrial Grade | Unidirectional Single | active | 189 | 209 | 170 | 200 | 1 | 275 | 0.73
SMF170CA | SMD | SOD-123FL | Industrial Grade | Bidirectional Single | active | 189 | 209 | 170 | 200 | 1 | 275 | 0.73
SMF17A-AQ | SMD | SOD-123FL | AEC-Q101 | Unidirectional Single | active | 18.9 | 20.9 | 17 | 200 | 1 | 27.6 | 7.25
SMF17A | SMD | SOD-123FL | Industrial Grade | Unidirectional Single | active | 18.9 | 20.9 | 17 | 200 | 1 | 27.6 | 7.25
SMF17CA | SMD | SOD-123FL | Industrial Grade | Bidirectional Single | active | 18.9 | 20.9 | 17 | 200 | 1 | 27.6 | 7.25
SMF180A | SMD | SOD-123FL | Industrial Grade | Unidirectional Single | active | 200 | 220 | 180 | 200 | 1 | 292 | 0.68
SMF180CA | SMD | SOD-123FL | Industrial Grade | Bidirectional Single | active | 200 | 220 | 180 | 200 | 1 | 292 | 0.68
SMF18A-AQ | SMD | SOD-123FL | AEC-Q101 | Unidirectional Single | active | 20 | 22.1 | 18 | 200 | 1 | 29.2 | 6.85
SMF18A | SMD | SOD-123FL | Industrial Grade | Unidirectional Single | active | 20 | 22.1 | 18 | 200 | 1 | 29.2 | 6.85
SMF18CA-Q | SMD | SOD-123FL | AEC-Q compliant | Bidirectional Single | active | 20 | 22.1 | 18 | 200 | 1 | 29.2 | 6.85
SMF18CA | SMD | SOD-123FL | Industrial Grade | Bidirectional Single | active | 20 | 22.1 | 18 | 200 | 1 | 29.2 | 6.85
SMF190A | SMD | SOD-123FL | Industrial Grade | Unidirectional Single | active | 211 | 232 | 190 | 200 | 1 | 308 | 0.65
SMF190CA | SMD | SOD-123FL | Industrial Grade | Bidirectional Single | active | 211 | 232 | 190 | 200 | 1 | 308 | 0.65
SMF19A | SMD | SOD-123FL | Industrial Grade | Unidirectional Single | active | 21.1 | 23.3 | 19 | 200 | 1 | 30.6 | 6.54
SMF19CA | SMD | SOD-123FL | Industrial Grade | Bidirectional Single | active | 21.1 | 23.3 | 19 | 200 | 1 | 30.6 | 6.54
SMF200A | SMD | SOD-123FL | Industrial Grade | Unidirectional Single | active | 224 | 247 | 200 | 200 | 1 | 321 | 0.62
SMF200CA | SMD | SOD-123FL | Industrial Grade | Bidirectional Single | active | 224 | 247 | 200 | 200 | 1 | 321 | 0.62
SMF20A-AQ | SMD | SOD-123FL | AEC-Q101 | Unidirectional Single | active | 22.2 | 24.5 | 20 | 200 | 1 | 32.4 | 6.17
SMF20A | SMD | SOD-123FL | Industrial Grade | Unidirectional Single | active | 22.2 | 24.5 | 20 | 200 | 1 | 32.4 | 6.17
SMF20CA | SMD | SOD-123FL | Industrial Grade | Bidirectional Single | active | 22.2 | 24.5 | 20 | 200 | 1 | 32.4 | 6.17
SMF220A | SMD | SOD-123FL | Industrial Grade | Unidirectional Single | active | 246 | 272 | 220 | 200 | 1 | 356 | 0.56
SMF220CA | SMD | SOD-123FL | Industrial Grade | Bidirectional Single | active | 246 | 272 | 220 | 200 | 1 | 356 | 0.56
SMF22A | SMD | SOD-123FL | Industrial Grade | Unidirectional Single | active | 24.4 | 26.9 | 22 | 200 | 1 | 35.5 | 5.63
SMF22CA | SMD | SOD-123FL | Industrial Grade | Bidirectional Single | active | 24.4 | 26.9 | 22 | 200 | 1 | 35.5 | 5.63
SMF24A | SMD | SOD-123FL | Industrial Grade | Unidirectional Single | active | 26.7 | 29.5 | 24 | 200 | 1 | 38.9 | 5.14
SMF24CA-AQ | SMD | SOD-123FL | AEC-Q101 | Bidirectional Single | active | 26.7 | 29.5 | 24 | 200 | 1 | 38.9 | 5.14
SMF24CA-Q | SMD | SOD-123FL | AEC-Q compliant | Bidirectional Single | active | 26.7 | 29.5 | 24 | 200 | 1 | 38.9 | 5.14
SMF24CA | SMD | SOD-123FL | Industrial Grade | Bidirectional Single | active | 26.7 | 29.5 | 24 | 200 | 1 | 38.9 | 5.14
SMF26A-AQ | SMD | SOD-123FL | AEC-Q101 | Unidirectional Single | active | 28.9 | 31.9 | 26 | 200 | 1 | 42.1 | 4.75
SMF26A-Q | SMD | SOD-123FL | AEC-Q compliant | Unidirectional Single | active | 28.9 | 31.9 | 26 | 200 | 1 | 42.1 | 4.75
SMF26A | SMD | SOD-123FL | Industrial Grade | Unidirectional Single | active | 28.9 | 31.9 | 26 | 200 | 1 | 42.1 | 4.75
SMF26CA-Q | SMD | SOD-123FL | AEC-Q compliant | Bidirectional Single | active | 28.9 | 31.9 | 26 | 200 | 1 | 42.1 | 4.75
SMF26CA | SMD | SOD-123FL | Industrial Grade | Bidirectional Single | active | 28.9 | 31.9 | 26 | 200 | 1 | 42.1 | 4.75
SMF28A-AQ | SMD | SOD-123FL | AEC-Q101 | Unidirectional Single | active | 31.1 | 34.4 | 28 | 200 | 1 | 45.4 | 4.41
SMF28A | SMD | SOD-123FL | Industrial Grade | Unidirectional Single | active | 31.1 | 34.4 | 28 | 200 | 1 | 45.4 | 4.41
SMF28CA-Q | SMD | SOD-123FL | AEC-Q compliant | Bidirectional Single | active | 31.1 | 34.4 | 28 | 200 | 1 | 45.4 | 4.41
SMF28CA | SMD | SOD-123FL | Industrial Grade | Bidirectional Single | active | 31.1 | 34.4 | 28 | 200 | 1 | 45.4 | 4.41
SMF30A-AQ | SMD | SOD-123FL | AEC-Q101 | Unidirectional Single | active | 33.3 | 36.8 | 30 | 200 | 1 | 48.4 | 4.13
SMF30A | SMD | SOD-123FL | Industrial Grade | Unidirectional Single | active | 33.3 | 36.8 | 30 | 200 | 1 | 48.4 | 4.13
SMF30CA-Q | SMD | SOD-123FL | AEC-Q compliant | Bidirectional Single | active | 33.3 | 36.8 | 30 | 200 | 1 | 48.4 | 4.13
SMF30CA | SMD | SOD-123FL | Industrial Grade | Bidirectional Single | active | 33.3 | 36.8 | 30 | 200 | 1 | 48.4 | 4.13
SMF33A-AQ | SMD | SOD-123FL | AEC-Q101 | Unidirectional Single | engineering sample | 36.7 | 40.6 | 33 | 200 | 1 | 53.3 | 3.75
SMF33A-Q | SMD | SOD-123FL | AEC-Q compliant | Unidirectional Single | active | 36.7 | 40.6 | 33 | 200 | 1 | 53.3 | 3.75
SMF33A | SMD | SOD-123FL | Industrial Grade | Unidirectional Single | active | 36.7 | 40.6 | 33 | 200 | 1 | 53.3 | 3.75
SMF33CA-AQ | SMD | SOD-123FL | AEC-Q101 | Bidirectional Single | engineering sample | 36.7 | 40.6 | 33 | 200 | 1 | 53.3 | 3.75
SMF33CA-Q | SMD | SOD-123FL | AEC-Q compliant | Bidirectional Single | engineering sample | 36.7 | 40.6 | 33 | 200 | 1 | 53.3 | 3.75
SMF33CA | SMD | SOD-123FL | Industrial Grade | Bidirectional Single | active | 36.7 | 40.6 | 33 | 200 | 1 | 53.3 | 3.75
SMF36A-AQ | SMD | SOD-123FL | AEC-Q101 | Unidirectional Single | active | 40 | 44.2 | 36 | 200 | 1 | 58.1 | 3.44
SMF36A | SMD | SOD-123FL | Industrial Grade | Unidirectional Single | active | 40 | 44.2 | 36 | 200 | 1 | 58.1 | 3.44
SMF36CA | SMD | SOD-123FL | Industrial Grade | Bidirectional Single | active | 40 | 44.2 | 36 | 200 | 1 | 58.1 | 3.44
SMF40A | SMD | SOD-123FL | Industrial Grade | Unidirectional Single | active | 44.4 | 49.1 | 40 | 200 | 1 | 64.5 | 3.1
SMF40CA | SMD | SOD-123FL | Industrial Grade | Bidirectional Single | active | 44.4 | 49.1 | 40 | 200 | 1 | 64.5 | 3.1
SMF43A | SMD | SOD-123FL | Industrial Grade | Unidirectional Single | active | 47.8 | 52.8 | 43 | 200 | 1 | 69.4 | 2.88
SMF43CA | SMD | SOD-123FL | Industrial Grade | Bidirectional Single | active | 47.8 | 52.8 | 43 | 200 | 1 | 69.4 | 2.88
SMF45A | SMD | SOD-123FL | Industrial Grade | Unidirectional Single | active | 50 | 55.3 | 45 | 200 | 1 | 72.7 | 2.75
SMF45CA | SMD | SOD-123FL | Industrial Grade | Bidirectional Single | active | 50 | 55.3 | 45 | 200 | 1 | 72.7 | 2.75
SMF48A | SMD | SOD-123FL | Industrial Grade | Unidirectional Single | active | 53.3 | 58.9 | 48 | 200 | 1 | 77.4 | 2.58
SMF48CA | SMD | SOD-123FL | Industrial Grade | Bidirectional Single | active | 53.3 | 58.9 | 48 | 200 | 1 | 77.4 | 2.58
SMF5.0A-Q | SMD | SOD-123FL | AEC-Q compliant | Unidirectional Single | active | 6.4 | 7 | 5 | 200 | 400 | 9.2 | 21.74
SMF5.0A | SMD | SOD-123FL | Industrial Grade | Unidirectional Single | active | 6.4 | 7 | 5 | 200 | 400 | 9.2 | 21.74
SMF5.0CA-Q | SMD | SOD-123FL | AEC-Q compliant | Bidirectional Single | engineering sample | 6.4 | 7 | 5 | 200 | 400 | 9.2 | 21.74
SMF5.0CA | SMD | SOD-123FL | Industrial Grade | Bidirectional Single | active | 6.4 | 7 | 5 | 200 | 400 | 9.2 | 21.74
SMF51A | SMD | SOD-123FL | Industrial Grade | Unidirectional Single | active | 56.7 | 62.7 | 51 | 200 | 1 | 82.4 | 2.43
SMF51CA-Q | SMD | SOD-123FL | AEC-Q compliant | Bidirectional Single | active | 56.7 | 62.7 | 51 | 200 | 1 | 82.4 | 2.43
SMF51CA | SMD | SOD-123FL | Industrial Grade | Bidirectional Single | active | 56.7 | 62.7 | 51 | 200 | 1 | 82.4 | 2.43
SMF54A | SMD | SOD-123FL | Industrial Grade | Unidirectional Single | active | 60 | 66.3 | 54 | 200 | 1 | 87.1 | 2.3
SMF54CA | SMD | SOD-123FL | Industrial Grade | Bidirectional Single | active | 60 | 66.3 | 54 | 200 | 1 | 87.1 | 2.3
SMF58A | SMD | SOD-123FL | Industrial Grade | Unidirectional Single | active | 64.4 | 71.2 | 58 | 200 | 1 | 93.6 | 2.14
SMF58CA-AQ | SMD | SOD-123FL | AEC-Q101 | Bidirectional Single | engineering sample | 64.4 | 71.2 | 58 | 200 | 1 | 93.6 | 2.14
SMF58CA-Q | SMD | SOD-123FL | AEC-Q compliant | Bidirectional Single | engineering sample | 64.4 | 71.2 | 58 | 200 | 1 | 93.6 | 2.14
SMF58CA | SMD | SOD-123FL | Industrial Grade | Bidirectional Single | active | 64.4 | 71.2 | 58 | 200 | 1 | 93.6 | 2.14
SMF6.0A | SMD | SOD-123FL | Industrial Grade | Unidirectional Single | active | 6.6 | 7.4 | 6 | 200 | 400 | 10.3 | 19.42
SMF6.0CA | SMD | SOD-123FL | Industrial Grade | Bidirectional Single | active | 6.6 | 7.4 | 6 | 200 | 400 | 10.3 | 19.42
SMF6.5A | SMD | SOD-123FL | Industrial Grade | Unidirectional Single | active | 7.2 | 8 | 6.5 | 200 | 250 | 11.2 | 17.86
SMF6.5CA-Q | SMD | SOD-123FL | AEC-Q compliant | Bidirectional Single | engineering sample | 7.2 | 8 | 6.5 | 200 | 250 | 11.2 | 17.86
SMF6.5CA | SMD | SOD-123FL | Industrial Grade | Bidirectional Single | active | 7.2 | 8 | 6.5 | 200 | 250 | 11.2 | 17.86
SMF60A | SMD | SOD-123FL | Industrial Grade | Unidirectional Single | active | 66.7 | 73.7 | 60 | 200 | 1 | 96.8 | 2.07
SMF60CA | SMD | SOD-123FL | Industrial Grade | Bidirectional Single | active | 66.7 | 73.7 | 60 | 200 | 1 | 96.8 | 2.07
SMF64A | SMD | SOD-123FL | Industrial Grade | Unidirectional Single | active | 71.1 | 78.6 | 64 | 200 | 1 | 103 | 1.94
SMF64CA | SMD | SOD-123FL | Industrial Grade | Bidirectional Single | active | 71.1 | 78.6 | 64 | 200 | 1 | 103 | 1.94
SMF7.0A | SMD | SOD-123FL | Industrial Grade | Unidirectional Single | active | 7.7 | 8.6 | 7 | 200 | 100 | 12 | 16.67
SMF7.0CA | SMD | SOD-123FL | Industrial Grade | Bidirectional Single | active | 7.7 | 8.6 | 7 | 200 | 100 | 12 | 16.67
SMF7.5A-AQ | SMD | SOD-123FL | AEC-Q101 | Unidirectional Single | engineering sample | 8.3 | 9.2 | 7.5 | 200 | 50 | 12.9 | 15.5
SMF7.5A | SMD | SOD-123FL | Industrial Grade | Unidirectional Single | active | 8.3 | 9.2 | 7.5 | 200 | 50 | 12.9 | 15.5
SMF7.5CA | SMD | SOD-123FL | Industrial Grade | Bidirectional Single | active | 8.3 | 9.2 | 7.5 | 200 | 50 | 12.9 | 15.5
SMF70A | SMD | SOD-123FL | Industrial Grade | Unidirectional Single | active | 77.8 | 86 | 70 | 200 | 1 | 113 | 1.77
SMF70CA | SMD | SOD-123FL | Industrial Grade | Bidirectional Single | active | 77.8 | 86 | 70 | 200 | 1 | 113 | 1.77
SMF75A | SMD | SOD-123FL | Industrial Grade | Unidirectional Single | active | 83.3 | 92.1 | 75 | 200 | 1 | 121 | 1.65
SMF75CA | SMD | SOD-123FL | Industrial Grade | Bidirectional Single | active | 83.3 | 92.1 | 75 | 200 | 1 | 121 | 1.65
SMF78A | SMD | SOD-123FL | Industrial Grade | Unidirectional Single | active | 86.7 | 95.8 | 78 | 200 | 1 | 126 | 1.59
SMF78CA | SMD | SOD-123FL | Industrial Grade | Bidirectional Single | active | 86.7 | 95.8 | 78 | 200 | 1 | 126 | 1.59
SMF8.0A | SMD | SOD-123FL | Industrial Grade | Unidirectional Single | active | 8.8 | 9.8 | 8 | 200 | 25 | 13.6 | 14.71
SMF8.0CA | SMD | SOD-123FL | Industrial Grade | Bidirectional Single | active | 8.8 | 9.8 | 8 | 200 | 25 | 13.6 | 14.71
SMF8.5A | SMD | SOD-123FL | Industrial Grade | Unidirectional Single | active | 9.4 | 10.4 | 8.5 | 200 | 10 | 14.4 | 13.89
SMF8.5CA | SMD | SOD-123FL | Industrial Grade | Bidirectional Single | active | 9.4 | 10.4 | 8.5 | 200 | 10 | 14.4 | 13.89
SMF80A | SMD | SOD-123FL | Industrial Grade | Unidirectional Single | active | 88.8 | 97.6 | 80 | 200 | 1 | 129 | 1.55
SMF80CA | SMD | SOD-123FL | Industrial Grade | Bidirectional Single | active | 88.8 | 97.6 | 80 | 200 | 1 | 129 | 1.55
SMF85A | SMD | SOD-123FL | Industrial Grade | Unidirectional Single | active | 94.4 | 104 | 85 | 200 | 1 | 137 | 1.46
SMF85CA | SMD | SOD-123FL | Industrial Grade | Bidirectional Single | active | 94.4 | 104 | 85 | 200 | 1 | 137 | 1.46
SMF9.0A-AQ | SMD | SOD-123FL | AEC-Q101 | Unidirectional Single | engineering sample | 10 | 11.1 | 9 | 200 | 5 | 15.4 | 12.99
SMF9.0A | SMD | SOD-123FL | Industrial Grade | Unidirectional Single | active | 10 | 11.1 | 9 | 200 | 5 | 15.4 | 12.99
SMF9.0CA-AQ | SMD | SOD-123FL | AEC-Q101 | Bidirectional Single | active | 10 | 11.1 | 9 | 200 | 5 | 15.4 | 12.99
SMF9.0CA | SMD | SOD-123FL | Industrial Grade | Bidirectional Single | active | 10 | 11.1 | 9 | 200 | 5 | 15.4 | 12.99
SMF90A | SMD | SOD-123FL | Industrial Grade | Unidirectional Single | active | 100 | 111 | 90 | 200 | 1 | 146 | 1.37
SMF90CA | SMD | SOD-123FL | Industrial Grade | Bidirectional Single | active | 100 | 111 | 90 | 200 | 1 | 146 | 1.37
TGL200C2K | SMD | DO-213AB/Melf | Industrial Grade | Snubber | active | 180 | 220 | 2000 | 1 | 5 | 287 | 1
TGL200CF06 | SMD | DO-213AB/Melf | Industrial Grade | Snubber | active | 180 | 220 | 600 | 300 | 5 | 287 | 1
TGL200CF08 | SMD | DO-213AB/Melf | Industrial Grade | Snubber | active | 180 | 220 | 800 | 300 | 5 | 287 | 1
TGL200CF10 | SMD | DO-213AB/Melf | Industrial Grade | Snubber | active | 180 | 220 | 1000 | 300 | 5 | 287 | 1
TGL200CU06 | SMD | DO-213AB/Melf | Industrial Grade | Snubber | active | 180 | 220 | 600 | 300 | 5 | 287 | 1
TGL200CU08 | SMD | DO-213AB/Melf | Industrial Grade | Snubber | active | 180 | 220 | 800 | 300 | 5 | 287 | 1
TGL200CU10 | SMD | DO-213AB/Melf | Industrial Grade | Snubber | active | 180 | 220 | 1000 | 300 | 5 | 287 | 1
TGL34-100A | SMD | DO-213AA/MiniMelf | Industrial Grade | Unidirectional Single | active | 95 | 105 | 85.5 | 150 | 1 | 137 | 1.1
TGL34-100CA | SMD | DO-213AA/MiniMelf | Industrial Grade | Bidirectional Single | active | 95 | 105 | 85.5 | 150 | 1 | 137 | 1.1
TGL34-10A | SMD | DO-213AA/MiniMelf | Industrial Grade | Unidirectional Single | active | 9.5 | 10.5 | 8.5 | 150 | 10 | 14.5 | 10.3
TGL34-10CA | SMD | DO-213AA/MiniMelf | Industrial Grade | Bidirectional Single | active | 9.5 | 10.5 | 8.5 | 150 | 10 | 14.5 | 10.3
TGL34-110A | SMD | DO-213AA/MiniMelf | Industrial Grade | Unidirectional Single | active | 105 | 116 | 94 | 150 | 1 | 152 | 1
TGL34-110CA | SMD | DO-213AA/MiniMelf | Industrial Grade | Bidirectional Single | active | 105 | 116 | 94 | 150 | 1 | 152 | 1
TGL34-11A | SMD | DO-213AA/MiniMelf | Industrial Grade | Unidirectional Single | active | 10.5 | 11.6 | 9.4 | 150 | 5 | 15.6 | 9.6
TGL34-11CA | SMD | DO-213AA/MiniMelf | Industrial Grade | Bidirectional Single | active | 10.5 | 11.6 | 9.4 | 150 | 5 | 15.6 | 9.6
TGL34-120A | SMD | DO-213AA/MiniMelf | Industrial Grade | Unidirectional Single | active | 114 | 126 | 102 | 150 | 1 | 165 | 0.9
TGL34-120CA | SMD | DO-213AA/MiniMelf | Industrial Grade | Bidirectional Single | active | 114 | 126 | 102 | 150 | 1 | 165 | 0.9
TGL34-12A | SMD | DO-213AA/MiniMelf | Industrial Grade | Unidirectional Single | active | 11.4 | 12.6 | 10.2 | 150 | 1 | 16.7 | 9
TGL34-12CA | SMD | DO-213AA/MiniMelf | Industrial Grade | Bidirectional Single | active | 11.4 | 12.6 | 10.2 | 150 | 1 | 16.7 | 9
TGL34-130A | SMD | DO-213AA/MiniMelf | Industrial Grade | Unidirectional Single | active | 124 | 137 | 111 | 150 | 1 | 179 | 0.8
TGL34-130CA | SMD | DO-213AA/MiniMelf | Industrial Grade | Bidirectional Single | active | 124 | 137 | 111 | 150 | 1 | 179 | 0.8
TGL34-13A | SMD | DO-213AA/MiniMelf | Industrial Grade | Unidirectional Single | active | 12.4 | 13.7 | 11.1 | 150 | 1 | 18.2 | 8.2
TGL34-13CA | SMD | DO-213AA/MiniMelf | Industrial Grade | Bidirectional Single | active | 12.4 | 13.7 | 11.1 | 150 | 1 | 18.2 | 8.2
TGL34-150 | SMD | DO-213AA/MiniMelf | Industrial Grade | Unidirectional Single | active | 135 | 165 | 121 | 150 | 1 | 215 | 0.7
TGL34-150A | SMD | DO-213AA/MiniMelf | Industrial Grade | Unidirectional Single | active | 143 | 158 | 128 | 150 | 1 | 207 | 0.7
TGL34-150CA | SMD | DO-213AA/MiniMelf | Industrial Grade | Bidirectional Single | active | 143 | 158 | 128 | 150 | 1 | 207 | 0.7
TGL34-15A | SMD | DO-213AA/MiniMelf | Industrial Grade | Unidirectional Single | active | 14.3 | 15.8 | 12.8 | 150 | 1 | 21.2 | 7.1
TGL34-15CA | SMD | DO-213AA/MiniMelf | Industrial Grade | Bidirectional Single | active | 14.3 | 15.8 | 12.8 | 150 | 1 | 21.2 | 7.1
TGL34-160A | SMD | DO-213AA/MiniMelf | Industrial Grade | Unidirectional Single | active | 152 | 168 | 136 | 150 | 1 | 219 | 0.7
TGL34-160CA | SMD | DO-213AA/MiniMelf | Industrial Grade | Bidirectional Single | active | 152 | 168 | 136 | 150 | 1 | 219 | 0.7
TGL34-16A | SMD | DO-213AA/MiniMelf | Industrial Grade | Unidirectional Single | active | 15.2 | 16.8 | 13.6 | 150 | 1 | 22.5 | 6.7
TGL34-16CA | SMD | DO-213AA/MiniMelf | Industrial Grade | Bidirectional Single | active | 15.2 | 16.8 | 13.6 | 150 | 1 | 22.5 | 6.7
TGL34-170A | SMD | DO-213AA/MiniMelf | Industrial Grade | Unidirectional Single | active | 162 | 179 | 145 | 150 | 1 | 234 | 0.6
TGL34-170CA | SMD | DO-213AA/MiniMelf | Industrial Grade | Bidirectional Single | active | 162 | 179 | 145 | 150 | 1 | 234 | 0.6
TGL34-180 | SMD | DO-213AA/MiniMelf | Industrial Grade | Unidirectional Single | active | 162 | 198 | 146 | 150 | 1 | 258 | 0.6
TGL34-180A | SMD | DO-213AA/MiniMelf | Industrial Grade | Unidirectional Single | active | 171 | 189 | 154 | 150 | 1 | 246 | 0.6
TGL34-180CA | SMD | DO-213AA/MiniMelf | Industrial Grade | Bidirectional Single | active | 171 | 189 | 154 | 150 | 1 | 246 | 0.6
TGL34-18 | SMD | DO-213AA/MiniMelf | Industrial Grade | Unidirectional Single | active | 16.2 | 19.8 | 14.5 | 150 | 1 | 26.5 | 5.7
TGL34-18A | SMD | DO-213AA/MiniMelf | Industrial Grade | Unidirectional Single | active | 17.1 | 18.9 | 15.3 | 150 | 1 | 25.2 | 6
TGL34-18CA | SMD | DO-213AA/MiniMelf | Industrial Grade | Bidirectional Single | active | 17.1 | 18.9 | 15.3 | 150 | 1 | 25.2 | 6
TGL34-200A | SMD | DO-213AA/MiniMelf | Industrial Grade | Unidirectional Single | active | 190 | 210 | 171 | 150 | 1 | 274 | 0.5
TGL34-200C | SMD | DO-213AA/MiniMelf | Industrial Grade | Bidirectional Single | active | 180 | 220 | 162 | 150 | 1 | 287 | 0.5
TGL34-200CA | SMD | DO-213AA/MiniMelf | Industrial Grade | Bidirectional Single | active | 190 | 210 | 171 | 150 | 1 | 274 | 0.5
TGL34-20A | SMD | DO-213AA/MiniMelf | Industrial Grade | Unidirectional Single | active | 19 | 21 | 17.1 | 150 | 1 | 27.7 | 5.4
TGL34-20CA | SMD | DO-213AA/MiniMelf | Industrial Grade | Bidirectional Single | active | 19 | 21 | 17.1 | 150 | 1 | 27.7 | 5.4
TGL34-22A | SMD | DO-213AA/MiniMelf | Industrial Grade | Unidirectional Single | active | 20.9 | 23.1 | 18.8 | 150 | 1 | 30.6 | 4.9
TGL34-22CA | SMD | DO-213AA/MiniMelf | Industrial Grade | Bidirectional Single | active | 20.9 | 23.1 | 18.8 | 150 | 1 | 30.6 | 4.9
TGL34-24 | SMD | DO-213AA/MiniMelf | Industrial Grade | Unidirectional Single | active | 21.6 | 26.4 | 19.4 | 150 | 1 | 34.7 | 4.3
TGL34-24A | SMD | DO-213AA/MiniMelf | Industrial Grade | Unidirectional Single | active | 22.8 | 25.2 | 20.5 | 150 | 1 | 33.2 | 4.5
TGL34-24CA | SMD | DO-213AA/MiniMelf | Industrial Grade | Bidirectional Single | active | 22.8 | 25.2 | 20.5 | 150 | 1 | 33.2 | 4.5
TGL34-27 | SMD | DO-213AA/MiniMelf | Industrial Grade | Unidirectional Single | active | 24.3 | 29.7 | 21.8 | 150 | 1 | 39.1 | 3.8
TGL34-27A | SMD | DO-213AA/MiniMelf | Industrial Grade | Unidirectional Single | active | 25.7 | 28.4 | 23.1 | 150 | 1 | 37.5 | 4
TGL34-27CA | SMD | DO-213AA/MiniMelf | Industrial Grade | Bidirectional Single | active | 25.7 | 28.4 | 23.1 | 150 | 1 | 37.5 | 4
TGL34-30 | SMD | DO-213AA/MiniMelf | Industrial Grade | Unidirectional Single | active | 27 | 33 | 24.3 | 150 | 1 | 43.5 | 3.4
TGL34-30A | SMD | DO-213AA/MiniMelf | Industrial Grade | Unidirectional Single | active | 28.5 | 31.5 | 25.6 | 150 | 1 | 41.4 | 3.6
TGL34-30CA | SMD | DO-213AA/MiniMelf | Industrial Grade | Bidirectional Single | active | 28.5 | 31.5 | 25.6 | 150 | 1 | 41.4 | 3.6
TGL34-33 | SMD | DO-213AA/MiniMelf | Industrial Grade | Unidirectional Single | active | 29.7 | 36.3 | 26.8 | 150 | 1 | 47.7 | 3.1
TGL34-33A | SMD | DO-213AA/MiniMelf | Industrial Grade | Unidirectional Single | active | 31.4 | 34.7 | 28.2 | 150 | 1 | 45.7 | 3.3
TGL34-33C | SMD | DO-213AA/MiniMelf | Industrial Grade | Bidirectional Single | active | 29.7 | 36.3 | 26.8 | 150 | 1 | 47.7 | 3.1
TGL34-33CA | SMD | DO-213AA/MiniMelf | Industrial Grade | Bidirectional Single | active | 31.4 | 34.7 | 28.2 | 150 | 1 | 45.7 | 3.3
TGL34-36A | SMD | DO-213AA/MiniMelf | Industrial Grade | Unidirectional Single | active | 34.2 | 37.8 | 30.8 | 150 | 1 | 49.9 | 3
TGL34-36CA | SMD | DO-213AA/MiniMelf | Industrial Grade | Bidirectional Single | active | 34.2 | 37.8 | 30.8 | 150 | 1 | 49.9 | 3
TGL34-39 | SMD | DO-213AA/MiniMelf | Industrial Grade | Unidirectional Single | active | 35.1 | 42.9 | 31.6 | 150 | 1 | 56.4 | 2.7
TGL34-39A | SMD | DO-213AA/MiniMelf | Industrial Grade | Unidirectional Single | active | 37.1 | 41 | 33.3 | 150 | 1 | 53.9 | 2.8
TGL34-39CA | SMD | DO-213AA/MiniMelf | Industrial Grade | Bidirectional Single | active | 37.1 | 41 | 33.3 | 150 | 1 | 53.9 | 2.8
TGL34-43A | SMD | DO-213AA/MiniMelf | Industrial Grade | Unidirectional Single | active | 40.9 | 45.2 | 36.8 | 150 | 1 | 59.3 | 2.5
TGL34-43CA | SMD | DO-213AA/MiniMelf | Industrial Grade | Bidirectional Single | active | 40.9 | 45.2 | 36.8 | 150 | 1 | 59.3 | 2.5
TGL34-47A | SMD | DO-213AA/MiniMelf | Industrial Grade | Unidirectional Single | active | 44.7 | 49.4 | 40.2 | 150 | 1 | 64.8 | 2.3
TGL34-47CA | SMD | DO-213AA/MiniMelf | Industrial Grade | Bidirectional Single | active | 44.7 | 49.4 | 40.2 | 150 | 1 | 64.8 | 2.3
TGL34-51A | SMD | DO-213AA/MiniMelf | Industrial Grade | Unidirectional Single | active | 48.5 | 53.6 | 43.6 | 150 | 1 | 70.1 | 2.1
TGL34-51CA | SMD | DO-213AA/MiniMelf | Industrial Grade | Bidirectional Single | active | 48.5 | 53.6 | 43.6 | 150 | 1 | 70.1 | 2.1
TGL34-56A | SMD | DO-213AA/MiniMelf | Industrial Grade | Unidirectional Single | active | 53.2 | 58.8 | 47.8 | 150 | 1 | 77 | 1.9
TGL34-56CA | SMD | DO-213AA/MiniMelf | Industrial Grade | Bidirectional Single | active | 53.2 | 58.8 | 47.8 | 150 | 1 | 77 | 1.9
TGL34-6.8A | SMD | DO-213AA/MiniMelf | Industrial Grade | Unidirectional Single | active | 6.45 | 7.14 | 5.8 | 150 | 1000 | 10.5 | 14.3
TGL34-6.8CA | SMD | DO-213AA/MiniMelf | Industrial Grade | Bidirectional Single | active | 6.45 | 7.14 | 5.8 | 150 | 1000 | 10.5 | 14.3
TGL34-62A | SMD | DO-213AA/MiniMelf | Industrial Grade | Unidirectional Single | active | 58.9 | 65.1 | 53 | 150 | 1 | 85 | 1.8
TGL34-62CA | SMD | DO-213AA/MiniMelf | Industrial Grade | Bidirectional Single | active | 58.9 | 65.1 | 53 | 150 | 1 | 85 | 1.8
TGL34-68A | SMD | DO-213AA/MiniMelf | Industrial Grade | Unidirectional Single | active | 64.6 | 71.4 | 58.1 | 150 | 1 | 92 | 1.6
TGL34-68CA | SMD | DO-213AA/MiniMelf | Industrial Grade | Bidirectional Single | active | 64.6 | 71.4 | 58.1 | 150 | 1 | 92 | 1.6
TGL34-7.5A | SMD | DO-213AA/MiniMelf | Industrial Grade | Unidirectional Single | active | 7.13 | 7.88 | 6.4 | 150 | 500 | 11.3 | 13.3
TGL34-7.5C | SMD | DO-213AA/MiniMelf | Industrial Grade | Bidirectional Single | active | 6.75 | 8.25 | 6 | 150 | 500 | 11.7 | 12.8
TGL34-7.5CA | SMD | DO-213AA/MiniMelf | Industrial Grade | Bidirectional Single | active | 7.13 | 7.88 | 6.4 | 150 | 500 | 11.3 | 13.3
TGL34-75A | SMD | DO-213AA/MiniMelf | Industrial Grade | Unidirectional Single | active | 71.3 | 78.8 | 64.1 | 150 | 1 | 103 | 1.5
TGL34-75CA | SMD | DO-213AA/MiniMelf | Industrial Grade | Bidirectional Single | active | 71.3 | 78.8 | 64.1 | 150 | 1 | 103 | 1.5
TGL34-8.2A | SMD | DO-213AA/MiniMelf | Industrial Grade | Unidirectional Single | active | 7.79 | 8.61 | 7 | 150 | 200 | 12.1 | 12.4
TGL34-8.2CA | SMD | DO-213AA/MiniMelf | Industrial Grade | Bidirectional Single | active | 7.79 | 8.61 | 7 | 150 | 200 | 12.1 | 12.4
TGL34-82A | SMD | DO-213AA/MiniMelf | Industrial Grade | Unidirectional Single | active | 77.9 | 86.1 | 70.1 | 150 | 1 | 113 | 1.3
TGL34-82CA | SMD | DO-213AA/MiniMelf | Industrial Grade | Bidirectional Single | active | 77.9 | 86.1 | 70.1 | 150 | 1 | 113 | 1.3
TGL34-9.1A | SMD | DO-213AA/MiniMelf | Industrial Grade | Unidirectional Single | active | 8.65 | 9.55 | 7.7 | 150 | 50 | 13.4 | 11.2
TGL34-9.1CA | SMD | DO-213AA/MiniMelf | Industrial Grade | Bidirectional Single | active | 8.65 | 9.55 | 7.7 | 150 | 50 | 13.4 | 11.2
TGL34-91A | SMD | DO-213AA/MiniMelf | Industrial Grade | Unidirectional Single | active | 86.5 | 95.5 | 77.8 | 150 | 1 | 125 | 1.2
TGL34-91C | SMD | DO-213AA/MiniMelf | Industrial Grade | Bidirectional Single | active | 81.9 | 100 | 73.7 | 150 | 1 | 131 | 1.1
TGL34-91CA | SMD | DO-213AA/MiniMelf | Industrial Grade | Bidirectional Single | active | 86.5 | 95.5 | 77.8 | 150 | 1 | 125 | 1.2
TGL41-100A | SMD | DO-213AB/Melf | Industrial Grade | Unidirectional Single | active | 95 | 105 | 85.5 | 400 | 1 | 137 | 3
TGL41-100CA | SMD | DO-213AB/Melf | Industrial Grade | Bidirectional Single | active | 95 | 105 | 85.5 | 400 | 1 | 137 | 3
TGL41-10A | SMD | DO-213AB/Melf | Industrial Grade | Unidirectional Single | active | 9.5 | 10.5 | 8.5 | 400 | 10 | 14.5 | 29
TGL41-10CA | SMD | DO-213AB/Melf | Industrial Grade | Bidirectional Single | active | 9.5 | 10.5 | 8.5 | 400 | 10 | 14.5 | 29
TGL41-110A | SMD | DO-213AB/Melf | Industrial Grade | Unidirectional Single | active | 105 | 116 | 94 | 400 | 1 | 152 | 2.7
TGL41-110CA | SMD | DO-213AB/Melf | Industrial Grade | Bidirectional Single | active | 105 | 116 | 94 | 400 | 1 | 152 | 2.7
TGL41-11A | SMD | DO-213AB/Melf | Industrial Grade | Unidirectional Single | active | 10.5 | 11.6 | 9.4 | 400 | 5 | 15.6 | 27
TGL41-11C | SMD | DO-213AB/Melf | Industrial Grade | Bidirectional Single | active | 9.9 | 12.1 | 8.9 | 400 | 5 | 16.2 | 26
TGL41-11CA | SMD | DO-213AB/Melf | Industrial Grade | Bidirectional Single | active | 10.5 | 11.6 | 9.4 | 400 | 5 | 15.6 | 27
TGL41-120A | SMD | DO-213AB/Melf | Industrial Grade | Unidirectional Single | active | 114 | 126 | 102 | 400 | 1 | 165 | 2.5
TGL41-120CA | SMD | DO-213AB/Melf | Industrial Grade | Bidirectional Single | active | 114 | 126 | 102 | 400 | 1 | 165 | 2.5
TGL41-12A | SMD | DO-213AB/Melf | Industrial Grade | Unidirectional Single | active | 11.4 | 12.6 | 10.2 | 400 | 1 | 16.7 | 25
TGL41-12CA | SMD | DO-213AB/Melf | Industrial Grade | Bidirectional Single | active | 11.4 | 12.6 | 10.2 | 400 | 1 | 16.7 | 25
TGL41-130A | SMD | DO-213AB/Melf | Industrial Grade | Unidirectional Single | active | 124 | 137 | 111 | 400 | 1 | 179 | 2.3
TGL41-130CA | SMD | DO-213AB/Melf | Industrial Grade | Bidirectional Single | active | 124 | 137 | 111 | 400 | 1 | 179 | 2.3
TGL41-13A | SMD | DO-213AB/Melf | Industrial Grade | Unidirectional Single | active | 12.4 | 13.7 | 11.1 | 400 | 1 | 18.2 | 23
TGL41-13CA | SMD | DO-213AB/Melf | Industrial Grade | Bidirectional Single | active | 12.4 | 13.7 | 11.1 | 400 | 1 | 18.2 | 23
TGL41-150A | SMD | DO-213AB/Melf | Industrial Grade | Unidirectional Single | active | 143 | 158 | 128 | 400 | 1 | 207 | 2
TGL41-150CA | SMD | DO-213AB/Melf | Industrial Grade | Bidirectional Single | active | 143 | 158 | 128 | 400 | 1 | 207 | 2
TGL41-15A | SMD | DO-213AB/Melf | Industrial Grade | Unidirectional Single | active | 14.3 | 15.8 | 12.8 | 400 | 1 | 21.2 | 21
TGL41-15CA | SMD | DO-213AB/Melf | Industrial Grade | Bidirectional Single | active | 14.3 | 15.8 | 12.8 | 400 | 1 | 21.2 | 21
TGL41-160A | SMD | DO-213AB/Melf | Industrial Grade | Unidirectional Single | active | 152 | 168 | 136 | 400 | 1 | 219 | 1.9
TGL41-160CA | SMD | DO-213AB/Melf | Industrial Grade | Bidirectional Single | active | 152 | 168 | 136 | 400 | 1 | 219 | 1.9
TGL41-16A | SMD | DO-213AB/Melf | Industrial Grade | Unidirectional Single | active | 15.2 | 16.8 | 13.6 | 400 | 1 | 22.5 | 18.6
TGL41-16CA | SMD | DO-213AB/Melf | Industrial Grade | Bidirectional Single | active | 15.2 | 16.8 | 13.6 | 400 | 1 | 22.5 | 18.6
TGL41-170A | SMD | DO-213AB/Melf | Industrial Grade | Unidirectional Single | active | 162 | 179 | 145 | 400 | 1 | 234 | 1.8
TGL41-170CA | SMD | DO-213AB/Melf | Industrial Grade | Bidirectional Single | active | 162 | 179 | 145 | 400 | 1 | 234 | 1.8
TGL41-180A | SMD | DO-213AB/Melf | Industrial Grade | Unidirectional Single | active | 171 | 189 | 154 | 400 | 1 | 246 | 1.7
TGL41-180CA | SMD | DO-213AB/Melf | Industrial Grade | Bidirectional Single | active | 171 | 189 | 154 | 400 | 1 | 246 | 1.7
TGL41-18A | SMD | DO-213AB/Melf | Industrial Grade | Unidirectional Single | active | 17.1 | 18.9 | 15.3 | 400 | 1 | 25.2 | 16.5
TGL41-18CA | SMD | DO-213AB/Melf | Industrial Grade | Bidirectional Single | active | 17.1 | 18.9 | 15.3 | 400 | 1 | 25.2 | 16.5
TGL41-200A | SMD | DO-213AB/Melf | Industrial Grade | Unidirectional Single | active | 190 | 210 | 171 | 400 | 1 | 274 | 1.5
TGL41-200CA | SMD | DO-213AB/Melf | Industrial Grade | Bidirectional Single | active | 190 | 210 | 171 | 400 | 1 | 274 | 1.5
TGL41-20A | SMD | DO-213AB/Melf | Industrial Grade | Unidirectional Single | active | 19 | 21 | 17.1 | 400 | 1 | 27.7 | 15
TGL41-20CA | SMD | DO-213AB/Melf | Industrial Grade | Bidirectional Single | active | 19 | 21 | 17.1 | 400 | 1 | 27.7 | 15
TGL41-220A | SMD | DO-213AB/Melf | Industrial Grade | Unidirectional Single | active | 209 | 231 | 185 | 400 | 1 | 328 | 1.2
TGL41-220CA | SMD | DO-213AB/Melf | Industrial Grade | Bidirectional Single | active | 209 | 231 | 185 | 400 | 1 | 328 | 1.2
TGL41-22A | SMD | DO-213AB/Melf | Industrial Grade | Unidirectional Single | active | 20.9 | 23.1 | 18.8 | 400 | 1 | 30.6 | 13.7
TGL41-22CA | SMD | DO-213AB/Melf | Industrial Grade | Bidirectional Single | active | 20.9 | 23.1 | 18.8 | 400 | 1 | 30.6 | 13.7
TGL41-24A | SMD | DO-213AB/Melf | Industrial Grade | Unidirectional Single | active | 22.8 | 25.2 | 20.5 | 400 | 1 | 33.2 | 12.6
TGL41-24CA | SMD | DO-213AB/Melf | Industrial Grade | Bidirectional Single | active | 22.8 | 25.2 | 20.5 | 400 | 1 | 33.2 | 12.6
TGL41-250A | SMD | DO-213AB/Melf | Industrial Grade | Unidirectional Single | active | 237 | 263 | 214 | 400 | 1 | 344 | 1.2
TGL41-250CA | SMD | DO-213AB/Melf | Industrial Grade | Bidirectional Single | active | 237 | 263 | 214 | 400 | 1 | 344 | 1.2
TGL41-27A | SMD | DO-213AB/Melf | Industrial Grade | Unidirectional Single | active | 25.7 | 28.4 | 23.1 | 400 | 1 | 37.5 | 11
TGL41-27CA | SMD | DO-213AB/Melf | Industrial Grade | Bidirectional Single | active | 25.7 | 28.4 | 23.1 | 400 | 1 | 37.5 | 11
TGL41-300A | SMD | DO-213AB/Melf | Industrial Grade | Unidirectional Single | active | 285 | 315 | 256 | 400 | 1 | 414 | 1
TGL41-300CA | SMD | DO-213AB/Melf | Industrial Grade | Bidirectional Single | active | 285 | 315 | 256 | 400 | 1 | 414 | 1
TGL41-30A | SMD | DO-213AB/Melf | Industrial Grade | Unidirectional Single | active | 28.5 | 31.5 | 25.6 | 400 | 1 | 41.4 | 10
TGL41-30CA | SMD | DO-213AB/Melf | Industrial Grade | Bidirectional Single | active | 28.5 | 31.5 | 25.6 | 400 | 1 | 41.4 | 10
TGL41-33A | SMD | DO-213AB/Melf | Industrial Grade | Unidirectional Single | active | 31.4 | 34.7 | 28.2 | 400 | 1 | 45.7 | 9
TGL41-33CA | SMD | DO-213AB/Melf | Industrial Grade | Bidirectional Single | active | 31.4 | 34.7 | 28.2 | 400 | 1 | 45.7 | 9
TGL41-350A | SMD | DO-213AB/Melf | Industrial Grade | Unidirectional Single | active | 332 | 368 | 300 | 400 | 1 | 482 | 0.8
TGL41-350CA | SMD | DO-213AB/Melf | Industrial Grade | Bidirectional Single | active | 332 | 368 | 300 | 400 | 1 | 482 | 0.8
TGL41-36A | SMD | DO-213AB/Melf | Industrial Grade | Unidirectional Single | active | 34.2 | 37.8 | 30.8 | 400 | 1 | 49.9 | 8.4
TGL41-36CA | SMD | DO-213AB/Melf | Industrial Grade | Bidirectional Single | active | 34.2 | 37.8 | 30.8 | 400 | 1 | 49.9 | 8.4
TGL41-39 | SMD | DO-213AB/Melf | Industrial Grade | Unidirectional Single | active | 35.1 | 42.9 | 31.6 | 400 | 1 | 56.4 | 7.4
TGL41-39A | SMD | DO-213AB/Melf | Industrial Grade | Unidirectional Single | active | 37.1 | 41 | 33.3 | 400 | 1 | 53.9 | 7.7
TGL41-39CA | SMD | DO-213AB/Melf | Industrial Grade | Bidirectional Single | active | 37.1 | 41 | 33.3 | 400 | 1 | 53.9 | 7.7
TGL41-400A | SMD | DO-213AB/Melf | Industrial Grade | Unidirectional Single | active | 380 | 420 | 342 | 400 | 1 | 548 | 0.7
TGL41-400CA | SMD | DO-213AB/Melf | Industrial Grade | Bidirectional Single | active | 380 | 420 | 342 | 400 | 1 | 548 | 0.7
TGL41-43A | SMD | DO-213AB/Melf | Industrial Grade | Unidirectional Single | active | 40.9 | 45.2 | 36.8 | 400 | 1 | 59.3 | 7
TGL41-43CA-Q | SMD | DO-213AB/Melf | AEC-Q compliant | Bidirectional Single | engineering sample | 40.9 | 45.2 | 36.8 | 400 | 1 | 59.3 | 7
TGL41-43CA | SMD | DO-213AB/Melf | Industrial Grade | Bidirectional Single | active | 40.9 | 45.2 | 36.8 | 400 | 1 | 59.3 | 7
TGL41-440A | SMD | DO-213AB/Melf | Industrial Grade | Unidirectional Single | active | 418 | 462 | 376 | 400 | 1 | 602 | 0.7
TGL41-440CA | SMD | DO-213AB/Melf | Industrial Grade | Bidirectional Single | active | 418 | 462 | 376 | 400 | 1 | 602 | 0.7
TGL41-47A | SMD | DO-213AB/Melf | Industrial Grade | Unidirectional Single | active | 44.7 | 49.4 | 40.2 | 400 | 1 | 64.8 | 6.4
TGL41-47CA | SMD | DO-213AB/Melf | Industrial Grade | Bidirectional Single | active | 44.7 | 49.4 | 40.2 | 400 | 1 | 64.8 | 6.4
TGL41-51A | SMD | DO-213AB/Melf | Industrial Grade | Unidirectional Single | active | 48.5 | 53.6 | 43.6 | 400 | 1 | 70.1 | 6
TGL41-51CA | SMD | DO-213AB/Melf | Industrial Grade | Bidirectional Single | active | 48.5 | 53.6 | 43.6 | 400 | 1 | 70.1 | 6
TGL41-56A | SMD | DO-213AB/Melf | Industrial Grade | Unidirectional Single | active | 53.2 | 58.8 | 47.8 | 400 | 1 | 77 | 5.4
TGL41-56CA | SMD | DO-213AB/Melf | Industrial Grade | Bidirectional Single | active | 53.2 | 58.8 | 47.8 | 400 | 1 | 77 | 5.4
TGL41-6.8A | SMD | DO-213AB/Melf | Industrial Grade | Unidirectional Single | active | 6.45 | 7.14 | 5.8 | 400 | 1000 | 10.5 | 40
TGL41-6.8CA | SMD | DO-213AB/Melf | Industrial Grade | Bidirectional Single | active | 6.45 | 7.14 | 5.8 | 400 | 1000 | 10.5 | 40
TGL41-62A | SMD | DO-213AB/Melf | Industrial Grade | Unidirectional Single | active | 58.9 | 65.1 | 53 | 400 | 1 | 85 | 5
TGL41-62CA | SMD | DO-213AB/Melf | Industrial Grade | Bidirectional Single | active | 58.9 | 65.1 | 53 | 400 | 1 | 85 | 5
TGL41-68A | SMD | DO-213AB/Melf | Industrial Grade | Unidirectional Single | active | 64.6 | 71.4 | 58.1 | 400 | 1 | 92 | 4.5
TGL41-68CA | SMD | DO-213AB/Melf | Industrial Grade | Bidirectional Single | active | 64.6 | 71.4 | 58.1 | 400 | 1 | 92 | 4.5
TGL41-7.5A | SMD | DO-213AB/Melf | Industrial Grade | Unidirectional Single | active | 7.13 | 7.88 | 6.4 | 400 | 500 | 11.3 | 37
TGL41-7.5CA | SMD | DO-213AB/Melf | Industrial Grade | Bidirectional Single | active | 7.13 | 7.88 | 6.4 | 400 | 500 | 11.3 | 37
TGL41-75A | SMD | DO-213AB/Melf | Industrial Grade | Unidirectional Single | active | 71.3 | 78.8 | 64.1 | 400 | 1 | 103 | 4
TGL41-75CA | SMD | DO-213AB/Melf | Industrial Grade | Bidirectional Single | active | 71.3 | 78.8 | 64.1 | 400 | 1 | 103 | 4
TGL41-8.2A | SMD | DO-213AB/Melf | Industrial Grade | Unidirectional Single | active | 7.79 | 8.61 | 7 | 400 | 200 | 12.1 | 34
TGL41-8.2CA | SMD | DO-213AB/Melf | Industrial Grade | Bidirectional Single | active | 7.79 | 8.61 | 7 | 400 | 200 | 12.1 | 34
TGL41-82A | SMD | DO-213AB/Melf | Industrial Grade | Unidirectional Single | active | 77.9 | 86.1 | 70.1 | 400 | 1 | 113 | 3.7
TGL41-82CA | SMD | DO-213AB/Melf | Industrial Grade | Bidirectional Single | active | 77.9 | 86.1 | 70.1 | 400 | 1 | 113 | 3.7
TGL41-9.1A | SMD | DO-213AB/Melf | Industrial Grade | Unidirectional Single | active | 8.65 | 9.55 | 7.7 | 400 | 50 | 13.4 | 31
TGL41-9.1CA | SMD | DO-213AB/Melf | Industrial Grade | Bidirectional Single | active | 8.65 | 9.55 | 7.7 | 400 | 50 | 13.4 | 31
TGL41-91A | SMD | DO-213AB/Melf | Industrial Grade | Unidirectional Single | active | 86.5 | 95.5 | 77.8 | 400 | 1 | 125 | 3.3
TGL41-91CA | SMD | DO-213AB/Melf | Industrial Grade | Bidirectional Single | active | 86.5 | 95.5 | 77.8 | 400 | 1 | 125 | 3.3
TPSMA6L11A | SMD | SMAF | Industrial Grade | Unidirectional Single | active | 12.2 | 13.5 | 11 | 600 | 1 | 18.2 | 33
TPSMA6L12A | SMD | SMAF | Industrial Grade | Unidirectional Single | active | 13.3 | 14.7 | 12 | 600 | 1 | 19.9 | 30.2
TPSMA6L13A-AQ | SMD | SMAF | AEC-Q101 | Unidirectional Single | active | 14.4 | 19.9 | 13 | 600 | 1 | 21.5 | 27.9
TPSMA6L13A | SMD | SMAF | Industrial Grade | Unidirectional Single | active | 14.4 | 19.9 | 13 | 600 | 1 | 21.5 | 27.9
TPSMA6L14A-AQ | SMD | SMAF | AEC-Q101 | Unidirectional Single | active | 15.6 | 17.2 | 14 | 600 | 1 | 23.2 | 25.9
TPSMA6L14A | SMD | SMAF | Industrial Grade | Unidirectional Single | active | 15.6 | 17.2 | 14 | 600 | 1 | 23.2 | 25.9
TPSMA6L15A-Q | SMD | SMAF | AEC-Q compliant | Unidirectional Single | engineering sample | 16.7 | 18.5 | 15 | 600 | 1 | 24.4 | 24.6
TPSMA6L15A | SMD | SMAF | Industrial Grade | Unidirectional Single | active | 16.7 | 18.5 | 15 | 600 | 1 | 24.4 | 24.6
TPSMA6L18A-AQ | SMD | SMAF | AEC-Q101 | Unidirectional Single | active | 20 | 22.1 | 18 | 600 | 1 | 29.2 | 20.5
TPSMA6L18A | SMD | SMAF | Industrial Grade | Unidirectional Single | active | 20 | 22.1 | 18 | 600 | 1 | 29.2 | 20.5
TPSMA6L20A-AQ | SMD | SMAF | AEC-Q101 | Unidirectional Single | active | 22.2 | 24.5 | 20 | 600 | 1 | 32.4 | 18.5
TPSMA6L20A | SMD | SMAF | Industrial Grade | Unidirectional Single | active | 22.2 | 24.5 | 20 | 600 | 1 | 32.4 | 18.5
TPSMA6L22A-AQ | SMD | SMAF | AEC-Q101 | Unidirectional Single | active | 24.4 | 26.9 | 22 | 600 | 1 | 35.5 | 16.9
TPSMA6L22A | SMD | SMAF | Commercial Grade | Unidirectional Single | active | 24.4 | 26.9 | 22 | 600 | 1 | 35.5 | 16.9
TPSMA6L24A | SMD | SMAF | Industrial Grade | Unidirectional Single | active | 26.7 | 29.5 | 24 | 600 | 1 | 38.9 | 15.4
TPSMA6L26A-Q | SMD | SMAF | AEC-Q compliant | Unidirectional Single | active | 28.9 | 31.9 | 26 | 600 | 1 | 42.1 | 14.3
TPSMA6L28A-AQ | SMD | SMAF | AEC-Q101 | Unidirectional Single | active | 31.1 | 34.4 | 28 | 600 | 1 | 45.4 | 13.3
TPSMA6L28A | SMD | SMAF | Industrial Grade | Unidirectional Single | engineering sample | 31.1 | 34.4 | 28 | 600 | 1 | 45.4 | 13.3
TPSMA6L30A-AQ | SMD | SMAF | AEC-Q101 | Unidirectional Single | active | 33.3 | 36.8 | 30 | 600 | 1 | 48.4 | 12.4
TPSMA6L30A | SMD | SMAF | Industrial Grade | Unidirectional Single | active | 33.3 | 36.8 | 30 | 600 | 1 | 48.4 | 12.4
TPSMA6L33A-AQ | SMD | SMAF | AEC-Q101 | Unidirectional Single | active | 36.7 | 40.6 | 33 | 600 | 1 | 53.3 | 11.3
TPSMA6L36A-AQ | SMD | SMAF | AEC-Q101 | Unidirectional Single | active | 40 | 44.2 | 36 | 600 | 1 | 58.1 | 10.3
TPSMA6L36A | SMD | SMAF | Industrial Grade | Unidirectional Single | active | 40 | 44.2 | 36 | 600 | 1 | 58.1 | 10.3
TPSMA6L40A-AQ | SMD | SMAF | AEC-Q101 | Unidirectional Single | active | 44.4 | 49.1 | 40 | 600 | 1 | 64.5 | 9.3
TPSMA6L40A | SMD | SMAF | Industrial Grade | Unidirectional Single | active | 44.4 | 49.1 | 40 | 600 | 1 | 64.5 | 9.3
TPSMA6L48A-AQ | SMD | SMAF | AEC-Q101 | Unidirectional Single | active | 53.3 | 58.9 | 48 | 600 | 1 | 77.4 | 7.8
TPSMA6L48A | SMD | SMAF | Industrial Grade | Unidirectional Single | active | 53.3 | 58.9 | 48 | 600 | 1 | 77.4 | 7.8
TPSMA6L5.0A-AQ | SMD | SMAF | AEC-Q101 | Unidirectional Single | active | 6.4 | 7 | 5 | 600 | 800 | 9.2 | 65.2
TPSMA6L5.0A | SMD | SMAF | Industrial Grade | Unidirectional Single | active | 6.4 | 7 | 5 | 600 | 800 | 9.2 | 65.2
TPSMA6L54A | SMD | SMAF | Industrial Grade | Unidirectional Single | active | 60 | 66.3 | 54 | 600 | 1 | 87.1 | 6.9
TPSMA6L58A-AQ | SMD | SMAF | AEC-Q101 | Unidirectional Single | active | 64.4 | 93.6 | 58 | 600 | 1 | 96.8 | 6.2
TPSMA6L6.0A-AQ | SMD | SMAF | AEC-Q101 | Unidirectional Single | active | 6.7 | 7.4 | 6 | 600 | 800 | 10.3 | 58.3
TPSMA6L6.0A | SMD | SMAF | Industrial Grade | Unidirectional Single | active | 6.7 | 7.4 | 6 | 600 | 800 | 10.3 | 58.3
TPSMA6L64A-Q | SMD | SMAF | AEC-Q compliant | Unidirectional Single | active | 71.1 | 78.9 | 64 | 600 | 1 | 103 | 5.8
TPSMA6L8.0A | SMD | SMAF | Industrial Grade | Unidirectional Single | active | 8.9 | 9.8 | 8 | 600 | 50 | 13.6 | 44.1
TPSMA6L8.5A | SMD | SMAF | Industrial Grade | Unidirectional Single | engineering sample | 9.4 | 10.4 | 8.5 | 600 | 20 | 14.4 | 41.7
TPSMA6L85A | SMD | SMAF | Industrial Grade | Unidirectional Single | active | 94.4 | 104 | 85 | 600 | 1 | 137 | 4.4
TPSMF4L100A | SMD | SOD-123FL | Industrial Grade | Unidirectional Single | active | 111 | 123 | 100 | 400 | 1 | 162 | 2.47
TPSMF4L10A-AQ | SMD | SOD-123FL | AEC-Q101 | Unidirectional Single | active | 11.1 | 12.3 | 10 | 400 | 2.5 | 17 | 23.53
TPSMF4L10A | SMD | SOD-123FL | Industrial Grade | Unidirectional Single | active | 11.1 | 12.3 | 10 | 400 | 2.5 | 17 | 23.53
TPSMF4L110A | SMD | SOD-123FL | Industrial Grade | Unidirectional Single | active | 122 | 135 | 110 | 400 | 1 | 177 | 2.26
TPSMF4L11A | SMD | SOD-123FL | Industrial Grade | Unidirectional Single | active | 12.2 | 13.5 | 11 | 400 | 2.5 | 18.2 | 21.98
TPSMF4L120A | SMD | SOD-123FL | Industrial Grade | Unidirectional Single | active | 133 | 147 | 120 | 400 | 1 | 193 | 2.07
TPSMF4L12A-AQ | SMD | SOD-123FL | AEC-Q101 | Unidirectional Single | active | 13.3 | 14.7 | 12 | 400 | 2.5 | 19.9 | 20.1
TPSMF4L12A | SMD | SOD-123FL | Industrial Grade | Unidirectional Single | active | 13.3 | 14.7 | 12 | 400 | 2.5 | 19.9 | 20.1
TPSMF4L130A | SMD | SOD-123FL | Industrial Grade | Unidirectional Single | active | 144 | 159 | 130 | 400 | 1 | 209 | 1.91
TPSMF4L13A-AQ | SMD | SOD-123FL | AEC-Q101 | Unidirectional Single | active | 14.4 | 15.9 | 13 | 400 | 1 | 21.5 | 18.6
TPSMF4L13A | SMD | SOD-123FL | Industrial Grade | Unidirectional Single | active | 14.4 | 15.9 | 13 | 400 | 1 | 21.5 | 18.6
TPSMF4L14A-AQ | SMD | SOD-123FL | AEC-Q101 | Unidirectional Single | active | 15.6 | 17.2 | 14 | 400 | 1 | 23.2 | 17.24
TPSMF4L14A | SMD | SOD-123FL | Industrial Grade | Unidirectional Single | active | 15.6 | 17.2 | 14 | 400 | 1 | 23.2 | 17.24
TPSMF4L150A | SMD | SOD-123FL | Industrial Grade | Unidirectional Single | active | 167 | 185 | 150 | 400 | 1 | 243 | 1.65
TPSMF4L15A-AQ | SMD | SOD-123FL | AEC-Q101 | Unidirectional Single | engineering sample | 16.7 | 18.5 | 15 | 400 | 1 | 24.4 | 16.39
TPSMF4L15A | SMD | SOD-123FL | Industrial Grade | Unidirectional Single | active | 16.7 | 18.5 | 15 | 400 | 1 | 24.4 | 16.39
TPSMF4L160A | SMD | SOD-123FL | Industrial Grade | Unidirectional Single | active | 178 | 197 | 160 | 400 | 1 | 259 | 1.54
TPSMF4L16A-AQ | SMD | SOD-123FL | AEC-Q101 | Unidirectional Single | active | 17.8 | 19.7 | 16 | 400 | 1 | 26 | 15.38
TPSMF4L16A | SMD | SOD-123FL | Industrial Grade | Unidirectional Single | active | 17.8 | 19.7 | 16 | 400 | 1 | 26 | 15.38
TPSMF4L170A | SMD | SOD-123FL | Industrial Grade | Unidirectional Single | active | 189 | 209 | 170 | 400 | 1 | 275 | 1.45
TPSMF4L17A | SMD | SOD-123FL | Industrial Grade | Unidirectional Single | active | 18.9 | 20.9 | 17 | 400 | 1 | 27.6 | 14.49
TPSMF4L180A | SMD | SOD-123FL | Industrial Grade | Unidirectional Single | active | 200 | 220 | 180 | 400 | 1 | 292 | 1.37
TPSMF4L18A-Q | SMD | SOD-123FL | AEC-Q compliant | Unidirectional Single | active | 20 | 22.1 | 18 | 400 | 1 | 29.2 | 13.7
TPSMF4L18A | SMD | SOD-123FL | Industrial Grade | Unidirectional Single | active | 20 | 22.1 | 18 | 400 | 1 | 29.2 | 13.7
TPSMF4L190A | SMD | SOD-123FL | Industrial Grade | Unidirectional Single | active | 211 | 232 | 190 | 400 | 1 | 308 | 1.3
TPSMF4L20A-AQ | SMD | SOD-123FL | AEC-Q101 | Unidirectional Single | active | 22.2 | 24.5 | 20 | 400 | 1 | 32.4 | 12.35
TPSMF4L20A | SMD | SOD-123FL | Industrial Grade | Unidirectional Single | active | 22.2 | 24.5 | 20 | 400 | 1 | 32.4 | 12.35
TPSMF4L22A-AQ | SMD | SOD-123FL | AEC-Q101 | Unidirectional Single | active | 24.4 | 26.7 | 22 | 400 | 1 | 29.2 | 13.7
TPSMF4L22A-Q | SMD | SOD-123FL | AEC-Q compliant | Unidirectional Single | active | 24.4 | 26.7 | 22 | 400 | 1 | 29.2 | 13.7
TPSMF4L22A | SMD | SOD-123FL | Industrial Grade | Unidirectional Single | active | 24.4 | 26.7 | 22 | 400 | 1 | 29.2 | 13.7
TPSMF4L24A-AQ | SMD | SOD-123FL | AEC-Q101 | Unidirectional Single | engineering sample | 26.7 | 29.5 | 24 | 400 | 1 | 38.9 | 10.28
TPSMF4L24A | SMD | SOD-123FL | Industrial Grade | Unidirectional Single | active | 26.7 | 29.5 | 24 | 400 | 1 | 38.9 | 10.28
TPSMF4L24CA-AQ | SMD | SOD-123FL | AEC-Q101 | Bidirectional Single | engineering sample | 26.7 | 29.5 | 24 | 400 | 1 | 38.9 | 10.28
TPSMF4L26A-AQ | SMD | SOD-123FL | AEC-Q101 | Unidirectional Single | active | 28.9 | 31.89 | 26 | 400 | 1 | 42.1 | 9.5
TPSMF4L26A | SMD | SOD-123FL | Industrial Grade | Unidirectional Single | active | 28.9 | 31.89 | 26 | 400 | 1 | 42.1 | 9.5
TPSMF4L28A-AQ | SMD | SOD-123FL | AEC-Q101 | Unidirectional Single | engineering sample | 31.1 | 34.4 | 28 | 400 | 1 | 45.4 | 8.81
TPSMF4L28A-Q | SMD | SOD-123FL | AEC-Q compliant | Unidirectional Single | active | 31.1 | 34.4 | 28 | 400 | 1 | 45.4 | 8.81
TPSMF4L28A | SMD | SOD-123FL | Industrial Grade | Unidirectional Single | active | 31.1 | 34.4 | 28 | 400 | 1 | 45.4 | 8.81
TPSMF4L30A-AQ | SMD | SOD-123FL | AEC-Q101 | Unidirectional Single | active | 33.3 | 36.8 | 30 | 400 | 1 | 48.4 | 8.26
TPSMF4L30A | SMD | SOD-123FL | Industrial Grade | Unidirectional Single | active | 33.3 | 36.8 | 30 | 400 | 1 | 48.4 | 8.26
TPSMF4L33A-AQ | SMD | SOD-123FL | AEC-Q101 | Unidirectional Single | active | 36.7 | 40.6 | 33 | 400 | 1 | 53.3 | 7.5
TPSMF4L33A | SMD | SOD-123FL | Industrial Grade | Unidirectional Single | active | 36.7 | 40.6 | 33 | 400 | 1 | 53.3 | 7.5
TPSMF4L36A-Q | SMD | SOD-123FL | AEC-Q compliant | Unidirectional Single | active | 40 | 44.2 | 36 | 400 | 1 | 58.1 | 6.88
TPSMF4L36A | SMD | SOD-123FL | Industrial Grade | Unidirectional Single | active | 40 | 44.2 | 36 | 400 | 1 | 58.1 | 6.88
TPSMF4L40A | SMD | SOD-123FL | Industrial Grade | Unidirectional Single | active | 44.4 | 49.1 | 40 | 400 | 1 | 64.5 | 6.2
TPSMF4L43A | SMD | SOD-123FL | Industrial Grade | Unidirectional Single | active | 47.8 | 52.8 | 43 | 400 | 1 | 69.4 | 5.76
TPSMF4L45A-Q | SMD | SOD-123FL | AEC-Q compliant | Unidirectional Single | active | 50 | 55.3 | 45 | 400 | 1 | 72.7 | 5.5
TPSMF4L45A | SMD | SOD-123FL | Industrial Grade | Unidirectional Single | active | 50 | 55.3 | 45 | 400 | 1 | 72.7 | 5.5
TPSMF4L48A-AQ | SMD | SOD-123FL | AEC-Q101 | Unidirectional Single | active | 53.3 | 58.9 | 48 | 400 | 1 | 77.4 | 5.17
TPSMF4L48A | SMD | SOD-123FL | Industrial Grade | Unidirectional Single | active | 53.3 | 58.9 | 48 | 400 | 1 | 77.4 | 5.17
TPSMF4L5.0A-AQ | SMD | SOD-123FL | AEC-Q101 | Unidirectional Single | active | 6.4 | 7 | 5 | 400 | 400 | 9.2 | 43.48
TPSMF4L5.0A-Q | SMD | SOD-123FL | AEC-Q compliant | Unidirectional Single | active | 6.4 | 7 | 5 | 400 | 400 | 9.2 | 43.48
TPSMF4L5.0A | SMD | SOD-123FL | Industrial Grade | Unidirectional Single | active | 6.4 | 7 | 5 | 400 | 400 | 9.2 | 43.48
TPSMF4L51A | SMD | SOD-123FL | Industrial Grade | Unidirectional Single | active | 56.7 | 62.7 | 51 | 400 | 1 | 82.4 | 4.85
TPSMF4L54A-Q | SMD | SOD-123FL | AEC-Q compliant | Unidirectional Single | active | 60 | 66.3 | 54 | 400 | 1 | 87.1 | 4.59
TPSMF4L54A | SMD | SOD-123FL | Industrial Grade | Unidirectional Single | active | 60 | 66.3 | 54 | 400 | 1 | 87.1 | 4.59
TPSMF4L58A | SMD | SOD-123FL | Industrial Grade | Unidirectional Single | active | 64.4 | 71.2 | 58 | 400 | 1 | 93.6 | 4.3
TPSMF4L6.0A | SMD | SOD-123FL | Industrial Grade | Unidirectional Single | active | 6.6 | 7.4 | 6 | 400 | 400 | 10.3 | 38.83
TPSMF4L6.5A | SMD | SOD-123FL | Industrial Grade | Unidirectional Single | active | 7.2 | 8 | 6.5 | 400 | 250 | 11.2 | 35.71
TPSMF4L60A | SMD | SOD-123FL | Industrial Grade | Unidirectional Single | active | 66.7 | 73.7 | 60 | 400 | 1 | 96.8 | 4.27
TPSMF4L64A-AQ | SMD | SOD-123FL | AEC-Q101 | Unidirectional Single | active | 71.1 | 78.6 | 64 | 400 | 1 | 103 | 3.88
TPSMF4L64A-Q | SMD | SOD-123FL | AEC-Q compliant | Unidirectional Single | active | 71.1 | 78.6 | 64 | 400 | 1 | 103 | 3.88
TPSMF4L64A | SMD | SOD-123FL | Industrial Grade | Unidirectional Single | active | 71.1 | 78.6 | 64 | 400 | 1 | 103 | 3.88
TPSMF4L7.0A | SMD | SOD-123FL | Industrial Grade | Unidirectional Single | active | 7.7 | 8.6 | 7 | 400 | 100 | 12 | 33.33
TPSMF4L7.5A | SMD | SOD-123FL | Industrial Grade | Unidirectional Single | active | 8.3 | 9.2 | 7.5 | 400 | 50 | 12.9 | 31.01
TPSMF4L70A-Q | SMD | SOD-123FL | AEC-Q compliant | Unidirectional Single | active | 77.8 | 86 | 70 | 400 | 1 | 113 | 3.54
TPSMF4L70A | SMD | SOD-123FL | Industrial Grade | Unidirectional Single | active | 77.8 | 86 | 70 | 400 | 1 | 113 | 3.54
TPSMF4L75A | SMD | SOD-123FL | Industrial Grade | Unidirectional Single | active | 83.3 | 92.1 | 75 | 400 | 1 | 121 | 3.31
TPSMF4L78A | SMD | SOD-123FL | Industrial Grade | Unidirectional Single | active | 86.7 | 95.8 | 78 | 400 | 1 | 126 | 3.17
TPSMF4L8.0A | SMD | SOD-123FL | Industrial Grade | Unidirectional Single | active | 8.8 | 9.8 | 8 | 400 | 25 | 13.6 | 29.41
TPSMF4L8.5A | SMD | SOD-123FL | Industrial Grade | Unidirectional Single | active | 9.4 | 10.4 | 8.5 | 400 | 10 | 14.4 | 27.78
TPSMF4L85A | SMD | SOD-123FL | Industrial Grade | Unidirectional Single | active | 94.4 | 104 | 85 | 400 | 1 | 137 | 2.92
TPSMF4L9.0A | SMD | SOD-123FL | Industrial Grade | Unidirectional Single | active | 10 | 11.1 | 9 | 400 | 5 | 15.4 | 25.97
TPSMF4L9.0CA-AQ | SMD | SOD-123FL | AEC-Q101 | Bidirectional Single | engineering sample | 10 | 11.1 | 9 | 400 | 5 | 15.4 | 25.97
TPSMF4L90A | SMD | SOD-123FL | Industrial Grade | Unidirectional Single | active | 100 | 111 | 90 | 400 | 1 | 146 | 2.92