## Sheet1
Article number | Type | Package | Qualification | Config | Life Cycle | Vzmin [V] Zener voltage | Vznom [V] Zener voltage | Vzmax [V] Zener voltage | @ Iztest [mA] Zener voltage | Ptot [W] Power dissipation | @ T Loc [°C] Power dissipation | Voltage Tolerance | @ VR [V] Leakage current 25°C
1N5345B | Axial | DO-201 | Industrial Grade | Single | active | 8.2 | 8.7 | 9.2 | 150 | 5 | 50
1N5346B | Axial | DO-201 | Industrial Grade | Single | active | 8.5 | 9.1 | 9.6 | 150 | 5 | 50
1N5347B-Q | Axial | DO-201 | AEC-Q compliant | Single | engineering sample | 9.4 | 10 | 10.6 | 125 | 5 | 50
1N5347B | Axial | DO-201 | Industrial Grade | Single | active | 9.4 | 10 | 10.6 | 125 | 5 | 50
1N5348B | Axial | DO-201 | Industrial Grade | Single | active | 10.4 | 11 | 11.6 | 125 | 5 | 50
1N5349B-Q | Axial | DO-201 | AEC-Q compliant | Single | active | 11.4 | 12 | 12.7 | 50 | 2 | 50
1N5349B | Axial | DO-201 | Industrial Grade | Single | active | 11.4 | 12 | 12.7 | 100 | 5 | 50
1N5350B | Axial | DO-201 | Industrial Grade | Single | active | 12.5 | 13 | 13.8 | 100 | 5 | 50
1N5351B | Axial | DO-201 | Industrial Grade | Single | active | 13.2 | 14 | 14.8 | 100 | 5 | 50
1N5352B | Axial | DO-201 | Industrial Grade | Single | active | 14.2 | 15 | 15.8 | 75 | 5 | 50
1N5353B | Axial | DO-201 | Industrial Grade | Single | active | 15.2 | 16 | 16.9 | 75 | 5 | 50
1N5354B | Axial | DO-201 | Industrial Grade | Single | active | 16.1 | 17 | 17.9 | 70 | 5 | 50
1N5355B | Axial | DO-201 | Industrial Grade | Single | active | 17 | 18 | 19 | 65 | 5 | 50
1N5356B | Axial | DO-201 | Industrial Grade | Single | active | 18 | 19 | 20 | 65 | 5 | 50
1N5357B | Axial | DO-201 | Industrial Grade | Single | active | 18.9 | 20 | 21.1 | 65 | 5 | 50
1N5358B | Axial | DO-201 | Industrial Grade | Single | active | 20.8 | 22 | 23.2 | 50 | 5 | 50
1N5359B | Axial | DO-201 | Industrial Grade | Single | active | 22.7 | 24 | 25.3 | 50 | 5 | 50
1N5360B | Axial | DO-201 | Industrial Grade | Single | active | 23.7 | 25 | 26.3 | 50 | 5 | 50
1N5361B | Axial | DO-201 | Industrial Grade | Single | active | 25.6 | 27 | 28.4 | 50 | 5 | 50
1N5362B | Axial | DO-201 | Industrial Grade | Single | active | 26.5 | 28 | 29.5 | 50 | 5 | 50
1N5363B | Axial | DO-201 | Industrial Grade | Single | active | 28.3 | 30 | 31.7 | 40 | 5 | 50
1N5364B | Axial | DO-201 | Industrial Grade | Single | active | 31.2 | 33 | 34.8 | 40 | 5 | 50
1N5365B | Axial | DO-201 | Industrial Grade | Single | active | 34 | 36 | 38 | 30 | 5 | 50
1N5366B | Axial | DO-201 | Industrial Grade | Single | active | 37 | 39 | 41 | 30 | 5 | 50
1N5367B | Axial | DO-201 | Industrial Grade | Single | active | 40 | 43 | 46 | 30 | 5 | 50
1N5368B | Axial | DO-201 | Industrial Grade | Single | active | 44.5 | 47 | 49.5 | 25 | 5 | 50
1N5369B | Axial | DO-201 | Industrial Grade | Single | active | 48 | 51 | 54 | 25 | 5 | 50
1N5370B | Axial | DO-201 | Industrial Grade | Single | active | 53 | 56 | 59 | 20 | 5 | 50
1N5371B | Axial | DO-201 | Industrial Grade | Single | active | 56.5 | 60 | 63.5 | 20 | 5 | 50
1N5372B | Axial | DO-201 | Industrial Grade | Single | active | 58.5 | 62 | 66 | 20 | 5 | 50
1N5373B | Axial | DO-201 | Industrial Grade | Single | active | 64 | 68 | 72 | 20 | 5 | 50
1N5374B | Axial | DO-201 | Industrial Grade | Single | active | 70 | 75 | 79 | 20 | 5 | 50
1N5375B | Axial | DO-201 | Industrial Grade | Single | active | 77.5 | 82 | 86.5 | 15 | 5 | 50
1N5376B | Axial | DO-201 | Industrial Grade | Single | active | 82 | 87 | 92 | 15 | 5 | 50
1N5377B | Axial | DO-201 | Industrial Grade | Single | active | 86 | 91 | 96 | 15 | 5 | 50
1N5378B | Axial | DO-201 | Industrial Grade | Single | active | 94 | 100 | 106 | 12 | 5 | 50
1N5379B | Axial | DO-201 | Industrial Grade | Single | active | 104 | 110 | 116 | 12 | 5 | 50
1N5380B | Axial | DO-201 | Industrial Grade | Single | active | 113.5 | 120 | 126.5 | 10 | 5 | 50
1N5381B | Axial | DO-201 | Industrial Grade | Single | active | 123 | 130 | 137 | 10 | 5 | 50
1N5382B | Axial | DO-201 | Industrial Grade | Single | active | 132.5 | 140 | 147.5 | 8 | 5 | 50
1N5383B | Axial | DO-201 | Industrial Grade | Single | active | 142 | 150 | 158 | 8 | 5 | 50
1N5384B | Axial | DO-201 | Industrial Grade | Single | active | 151.5 | 160 | 168.5 | 8 | 5 | 50
1N5385B | Axial | DO-201 | Industrial Grade | Single | active | 161 | 170 | 179 | 8 | 5 | 50
1N5386B | Axial | DO-201 | Industrial Grade | Single | active | 170.5 | 180 | 189.5 | 5 | 5 | 50
1N5387B | Axial | DO-201 | Industrial Grade | Single | active | 180 | 190 | 200 | 5 | 5 | 50
1N5388B | Axial | DO-201 | Industrial Grade | Single | active | 189 | 200 | 211 | 5 | 5 | 50
2BZX84B12 | SMD | SOT-23 | Industrial Grade | Common Anode | engineering sample | 11.8 | 12 | 12.2 | 5 | 0.3 | 25
2BZX84B15-SC | SMD | SOT-23 | Industrial Grade | Common Anode | engineering sample | 14.7 | 15 | 15.3 | 5 | 0.3 | 25
2BZX84B15 | SMD | SOT-23 | Industrial Grade | Common Anode | active | 14.7 | 15 | 15.3 | 5 | 0.3 | 25
2BZX84B16-AQ | SMD | SOT-23 | AEC-Q101 | Common Anode | engineering sample | 15.7 | 16 | 16.3 | 5 | 0.3 | 25
2BZX84B16 | SMD | SOT-23 | Industrial Grade | Common Anode | engineering sample | 15.7 | 16 | 16.3 | 5 | 0.3 | 25
2BZX84B20-SC | SMD | SOT-23 | Industrial Grade | Common Anode | engineering sample | 19.6 | 20 | 20.4 | 2 | 0.3 | 25
2BZX84B27 | SMD | SOT-23 | Industrial Grade | Common Anode | engineering sample | 26.5 | 27 | 27.5 | 2 | 0.3 | 25
2BZX84B3V6 | SMD | SOT-23 | Industrial Grade | Common Anode | active | 3.53 | 3.6 | 3.67 | 5 | 0.3 | 25
2BZX84B5V1 | SMD | SOT-23 | Industrial Grade | Common Anode | active | 5 | 5.1 | 5.2 | 5 | 0.3 | 25
2BZX84B6V2-SC | SMD | SOT-23 | Industrial Grade | Common Anode | engineering sample | 6.08 | 6.2 | 6.32 | 5 | 0.3 | 25
2BZX84C10 | SMD | SOT-23 | Industrial Grade | Common Anode | active | 9.4 | 10 | 10.6 | 5 | 0.3 | 25
2BZX84C11 | SMD | SOT-23 | Industrial Grade | Common Anode | active | 10.4 | 11 | 11.6 | 5 | 0.3 | 25
2BZX84C12-AQ | SMD | SOT-23 | AEC-Q101 | Common Anode | active | 11.4 | 12 | 12.7 | 5 | 0.3 | 25
2BZX84C12 | SMD | SOT-23 | Industrial Grade | Common Anode | active | 11.4 | 12 | 12.7 | 5 | 0.3 | 25
2BZX84C13 | SMD | SOT-23 | Industrial Grade | Common Anode | active | 12.4 | 13 | 14.1 | 5 | 0.3 | 25
2BZX84C15-Q | SMD | SOT-23 | AEC-Q compliant | Common Anode | active | 13.8 | 15 | 15.6 | 5 | 0.3 | 25
2BZX84C15 | SMD | SOT-23 | Industrial Grade | Common Anode | active | 13.8 | 15 | 15.6 | 5 | 0.3 | 25
2BZX84C16-AQ | SMD | SOT-23 | AEC-Q101 | Common Anode | active | 15.3 | 16 | 17.1 | 5 | 0.3 | 25
2BZX84C16-Q | SMD | SOT-23 | AEC-Q compliant | Common Anode | active | 15.3 | 16 | 17.1 | 5 | 0.3 | 25
2BZX84C16 | SMD | SOT-23 | Industrial Grade | Common Anode | active | 15.3 | 16 | 17.1 | 5 | 0.3 | 25
2BZX84C18 | SMD | SOT-23 | Industrial Grade | Common Anode | active | 16.8 | 18 | 19.1 | 5 | 0.3 | 25
2BZX84C20-Q | SMD | SOT-23 | AEC-Q compliant | Common Anode | engineering sample | 18.8 | 20 | 21.2 | 5 | 0.3 | 25
2BZX84C20 | SMD | SOT-23 | Industrial Grade | Common Anode | active | 18.8 | 20 | 21.2 | 5 | 0.3 | 25
2BZX84C22 | SMD | SOT-23 | Industrial Grade | Common Anode | active | 20.8 | 22 | 23.3 | 5 | 0.3 | 25
2BZX84C24 | SMD | SOT-23 | Industrial Grade | Common Anode | active | 22.8 | 24 | 25.6 | 5 | 0.3 | 25
2BZX84C27-AQ | SMD | SOT-23 | AEC-Q101 | Common Anode | active | 25.1 | 27 | 28.9 | 2 | 0.3 | 25
2BZX84C27-Q | SMD | SOT-23 | AEC-Q compliant | Common Anode | engineering sample | 25.1 | 27 | 28.9 | 2 | 0.3 | 25
2BZX84C27 | SMD | SOT-23 | Industrial Grade | Common Anode | active | 25.1 | 27 | 28.9 | 2 | 0.3 | 25
2BZX84C2V4 | SMD | SOT-23 | Industrial Grade | Common Anode | active | 2.2 | 2.4 | 2.6 | 5 | 0.3 | 25
2BZX84C2V7 | SMD | SOT-23 | Industrial Grade | Common Anode | active | 2.5 | 2.7 | 2.9 | 5 | 0.3 | 25
2BZX84C30 | SMD | SOT-23 | Industrial Grade | Common Anode | active | 28 | 30 | 32 | 2 | 0.3 | 25
2BZX84C33 | SMD | SOT-23 | Industrial Grade | Common Anode | active | 31 | 33 | 35 | 2 | 0.3 | 25
2BZX84C36 | SMD | SOT-23 | Industrial Grade | Common Anode | active | 34 | 36 | 38 | 2 | 0.3 | 25
2BZX84C39 | SMD | SOT-23 | Industrial Grade | Common Anode | active | 37 | 39 | 41 | 2 | 0.3 | 25
2BZX84C3V0 | SMD | SOT-23 | Industrial Grade | Common Anode | active | 2.8 | 3 | 3.2 | 5 | 0.3 | 25
2BZX84C3V3-AQ | SMD | SOT-23 | AEC-Q101 | Common Anode | engineering sample | 3.1 | 3.3 | 3.5 | 5 | 0.3 | 25
2BZX84C3V3 | SMD | SOT-23 | Industrial Grade | Common Anode | active | 3.1 | 3.3 | 3.5 | 5 | 0.3 | 25
2BZX84C3V6 | SMD | SOT-23 | Industrial Grade | Common Anode | active | 3.4 | 3.6 | 3.8 | 5 | 0.3 | 25
2BZX84C3V9 | SMD | SOT-23 | Industrial Grade | Common Anode | active | 3.7 | 3.9 | 4.1 | 5 | 0.3 | 25
2BZX84C43 | SMD | SOT-23 | Industrial Grade | Common Anode | active | 40 | 43 | 46 | 2 | 0.3 | 25
2BZX84C47 | SMD | SOT-23 | Industrial Grade | Common Anode | active | 44 | 47 | 50 | 2 | 0.3 | 25
2BZX84C4V3 | SMD | SOT-23 | Industrial Grade | Common Anode | active | 4 | 4.3 | 4.6 | 5 | 0.3 | 25
2BZX84C4V7-Q | SMD | SOT-23 | AEC-Q compliant | Common Anode | active | 4.4 | 4.7 | 5 | 5 | 0.3 | 25
2BZX84C4V7 | SMD | SOT-23 | Industrial Grade | Common Anode | active | 4.4 | 4.7 | 5 | 5 | 0.3 | 25
2BZX84C5V1-Q | SMD | SOT-23 | AEC-Q compliant | Common Anode | active | 4.8 | 5.1 | 5.4 | 5 | 0.3 | 25
2BZX84C5V1 | SMD | SOT-23 | Industrial Grade | Common Anode | active | 4.8 | 5.1 | 5.4 | 5 | 0.3 | 25
2BZX84C5V6-AQ | SMD | SOT-23 | AEC-Q101 | Common Anode | engineering sample | 5.2 | 5.6 | 6 | 5 | 0.3 | 25
2BZX84C5V6 | SMD | SOT-23 | Industrial Grade | Common Anode | active | 5.2 | 5.6 | 6 | 5 | 0.3 | 25
2BZX84C6V2 | SMD | SOT-23 | Industrial Grade | Common Anode | active | 5.8 | 6.2 | 6.6 | 5 | 0.3 | 25
2BZX84C6V8-AQ | SMD | SOT-23 | AEC-Q101 | Common Anode | active | 6.4 | 6.8 | 7.2 | 5 | 0.3 | 25
2BZX84C6V8 | SMD | SOT-23 | Industrial Grade | Common Anode | active | 6.4 | 6.8 | 7.2 | 5 | 0.3 | 25
2BZX84C7V5-Q | SMD | SOT-23 | AEC-Q compliant | Common Anode | engineering sample | 7 | 7.5 | 7.9 | 5 | 0.3 | 25
2BZX84C7V5 | SMD | SOT-23 | Industrial Grade | Common Anode | active | 7 | 7.5 | 7.9 | 5 | 0.3 | 25
2BZX84C8V2 | SMD | SOT-23 | Industrial Grade | Common Anode | active | 7.7 | 8.2 | 8.7 | 5 | 0.3 | 25
2BZX84C9V1 | SMD | SOT-23 | Industrial Grade | Common Anode | active | 8.5 | 9.1 | 9.6 | 5 | 0.3 | 25
3EZ100 | Axial | DO-15 | Industrial Grade | Single | active | 94 | 100 | 106 | 5 | 3 | 50
3EZ10 | Axial | DO-15 | Industrial Grade | Single | active | 9.4 | 10 | 10.6 | 50 | 3 | 50
3EZ110 | Axial | DO-15 | Industrial Grade | Single | active | 104 | 110 | 116 | 5 | 3 | 50
3EZ11 | Axial | DO-15 | Industrial Grade | Single | active | 10.4 | 11 | 11.6 | 50 | 3 | 50
3EZ120 | Axial | DO-15 | Industrial Grade | Single | active | 114 | 120 | 127 | 5 | 3 | 50
3EZ12 | Axial | DO-15 | Industrial Grade | Single | active | 11.4 | 12 | 12.7 | 50 | 3 | 50
3EZ130 | Axial | DO-15 | Industrial Grade | Single | active | 124 | 130 | 141 | 5 | 3 | 50
3EZ13 | Axial | DO-15 | Industrial Grade | Single | active | 12.4 | 13 | 14.1 | 50 | 3 | 50
3EZ150 | Axial | DO-15 | Industrial Grade | Single | active | 138 | 150 | 156 | 5 | 3 | 50
3EZ15 | Axial | DO-15 | Industrial Grade | Single | active | 13.8 | 15 | 15.6 | 50 | 3 | 50
3EZ160 | Axial | DO-15 | Industrial Grade | Single | active | 153 | 160 | 171 | 5 | 3 | 50
3EZ16 | Axial | DO-15 | Industrial Grade | Single | active | 15.3 | 16 | 17.1 | 25 | 3 | 50
3EZ180 | Axial | DO-15 | Industrial Grade | Single | active | 168 | 180 | 191 | 5 | 3 | 50
3EZ18 | Axial | DO-15 | Industrial Grade | Single | active | 16.8 | 18 | 19.1 | 25 | 3 | 50
3EZ1 | Axial | DO-15 | Industrial Grade | Single | active | 0.71 | 0.77 | 0.82 | 100 | 3 | 50
3EZ200 | Axial | DO-15 | Industrial Grade | Single | active | 188 | 200 | 212 | 5 | 3 | 50
3EZ20 | Axial | DO-15 | Industrial Grade | Single | active | 18.8 | 20 | 21.2 | 25 | 3 | 50
3EZ22 | Axial | DO-15 | Industrial Grade | Single | active | 20.8 | 22 | 23.3 | 25 | 3 | 50
3EZ24 | Axial | DO-15 | Industrial Grade | Single | active | 22.8 | 24 | 25.6 | 25 | 3 | 50
3EZ27 | Axial | DO-15 | Industrial Grade | Single | active | 25.1 | 27 | 28.9 | 25 | 3 | 50
3EZ30 | Axial | DO-15 | Industrial Grade | Single | active | 28 | 30 | 32 | 25 | 3 | 50
3EZ33 | Axial | DO-15 | Industrial Grade | Single | active | 31 | 33 | 35 | 25 | 3 | 50
3EZ36 | Axial | DO-15 | Industrial Grade | Single | active | 34 | 36 | 38 | 10 | 3 | 50
3EZ39 | Axial | DO-15 | Industrial Grade | Single | active | 37 | 39 | 41 | 10 | 3 | 50
3EZ43 | Axial | DO-15 | Industrial Grade | Single | active | 40 | 43 | 46 | 10 | 3 | 50
3EZ47 | Axial | DO-15 | Industrial Grade | Single | active | 44 | 47 | 50 | 10 | 3 | 50
3EZ51 | Axial | DO-15 | Industrial Grade | Single | active | 48 | 51 | 54 | 10 | 3 | 50
3EZ56 | Axial | DO-15 | Industrial Grade | Single | active | 52 | 56 | 60 | 10 | 3 | 50
3EZ6.2 | Axial | DO-15 | Industrial Grade | Single | active | 5.8 | 6.2 | 6.6 | 100 | 3 | 50
3EZ6.8 | Axial | DO-15 | Industrial Grade | Single | active | 6.4 | 6.8 | 7.2 | 100 | 3 | 50
3EZ62 | Axial | DO-15 | Industrial Grade | Single | active | 58 | 62 | 66 | 10 | 3 | 50
3EZ68 | Axial | DO-15 | Industrial Grade | Single | active | 64 | 68 | 72 | 10 | 3 | 50
3EZ7.5 | Axial | DO-15 | Industrial Grade | Single | active | 7 | 7.5 | 7.9 | 100 | 3 | 50
3EZ75 | Axial | DO-15 | Industrial Grade | Single | active | 70 | 75 | 79 | 10 | 3 | 50
3EZ8.2 | Axial | DO-15 | Industrial Grade | Single | active | 7.7 | 8.2 | 8.7 | 100 | 3 | 50
3EZ82 | Axial | DO-15 | Industrial Grade | Single | active | 77 | 82 | 88 | 10 | 3 | 50
3EZ9.1 | Axial | DO-15 | Industrial Grade | Single | active | 8.5 | 9.1 | 9.6 | 50 | 3 | 50
3EZ91 | Axial | DO-15 | Industrial Grade | Single | active | 85 | 91 | 96 | 5 | 3 | 50
BZT52B10 | SMD | SOD-123F | Industrial Grade | Single | active | 9.8 | 10 | 10.2 | 5 | 0.5 | 75
BZT52B11 | SMD | SOD-123F | Industrial Grade | Single | active | 10.78 | 11 | 11.22 | 5 | 0.5 | 75
BZT52B12 | SMD | SOD-123F | Industrial Grade | Single | active | 11.76 | 12 | 12.24 | 5 | 0.5 | 75
BZT52B13 | SMD | SOD-123F | Industrial Grade | Single | active | 12.74 | 13 | 13.49 | 5 | 0.5 | 75
BZT52B15-Q | SMD | SOD-123F | AEC-Q compliant | Single | active | 14.7 | 15 | 15.3 | 5 | 0.5 | 75
BZT52B15 | SMD | SOD-123F | Industrial Grade | Single | active | 14.7 | 15 | 15.3 | 5 | 0.5 | 75
BZT52B16-AQ | SMD | SOD-123F | AEC-Q101 | Single | engineering sample | 15.68 | 16 | 16.32 | 5 | 0.5
BZT52B16-Q | SMD | SOD-123F | AEC-Q compliant | Single | active | 15.68 | 16 | 16.32 | 5 | 0.5 | 75
BZT52B16 | SMD | SOD-123F | Industrial Grade | Single | active | 15.68 | 16 | 16.32 | 5 | 0.5 | 75
BZT52B18-AQ | SMD | SOD-123F | AEC-Q101 | Single | active | 17.64 | 18 | 18.36 | 5 | 0.5 | 75
BZT52B18 | SMD | SOD-123F | Industrial Grade | Single | active | 17.64 | 18 | 18.36 | 5 | 0.5 | 75
BZT52B20-AQ | SMD | SOD-123F | AEC-Q101 | Single | engineering sample | 19.6 | 20 | 20.4 | 5 | 0.5 | 75
BZT52B20-Q | SMD | SOD-123F | AEC-Q compliant | Single | active | 19.6 | 20 | 20.4 | 5 | 0.5 | 75
BZT52B20 | SMD | SOD-123F | Industrial Grade | Single | active | 19.6 | 20 | 20.4 | 5 | 0.5 | 75
BZT52B22 | SMD | SOD-123F | Industrial Grade | Single | active | 21.56 | 22 | 22.44 | 5 | 0.5 | 75
BZT52B24 | SMD | SOD-123F | Industrial Grade | Single | active | 23.52 | 24 | 24.48 | 5 | 0.5 | 75
BZT52B27-Q | SMD | SOD-123F | AEC-Q compliant | Single | active | 26.19 | 27 | 27.54 | 5 | 0.5 | 75
BZT52B27 | SMD | SOD-123F | Industrial Grade | Single | active | 26.19 | 27 | 27.54 | 5 | 0.5 | 75
BZT52B2V4 | SMD | SOD-123F | Industrial Grade | Single | active | 2.35 | 2.4 | 2.45 | 5 | 0.5 | 75
BZT52B2V7-Q | SMD | SOD-123F | AEC-Q compliant | Single | active | 2.65 | 2.7 | 2.76 | 5 | 0.5 | 75
BZT52B2V7 | SMD | SOD-123F | Industrial Grade | Single | active | 2.65 | 2.7 | 2.76 | 5 | 0.5 | 75
BZT52B30 | SMD | SOD-123F | Industrial Grade | Single | active | 29.4 | 30 | 30.6 | 5 | 0.5 | 75
BZT52B33 | SMD | SOD-123F | Industrial Grade | Single | active | 32.34 | 33 | 33.66 | 5 | 0.5 | 75
BZT52B39 | SMD | SOD-123F | Industrial Grade | Single | active | 38.22 | 39 | 39.78 | 5 | 0.5 | 75
BZT52B3V0-AQ | SMD | SOD-123F | AEC-Q101 | Single | engineering sample | 2.94 | 3 | 3.06 | 5 | 0.5 | 75
BZT52B3V0 | SMD | SOD-123F | Industrial Grade | Single | active | 2.94 | 3 | 3.06 | 5 | 0.5 | 75
BZT52B3V3 | SMD | SOD-123F | Industrial Grade | Single | active | 3.23 | 3.3 | 3.37 | 5 | 0.5 | 75
BZT52B3V6-Q | SMD | SOD-123F | AEC-Q compliant | Single | active | 3.52 | 3.6 | 3.68 | 5 | 0.5 | 75
BZT52B3V6 | SMD | SOD-123F | Industrial Grade | Single | active | 3.52 | 3.6 | 3.68 | 5 | 0.5 | 75
BZT52B3V9-AQ | SMD | SOD-123F | AEC-Q101 | Single | active | 3.82 | 3.9 | 3.98 | 5 | 0.5 | 75
BZT52B3V9 | SMD | SOD-123F | Industrial Grade | Single | active | 3.82 | 3.9 | 3.98 | 5 | 0.5 | 75
BZT52B4V3 | SMD | SOD-123F | Industrial Grade | Single | active | 4.21 | 4.3 | 4.39 | 5 | 0.5 | 75
BZT52B4V7 | SMD | SOD-123F | Industrial Grade | Single | active | 4.6 | 4.7 | 4.8 | 5 | 0.5 | 75
BZT52B5V1-AQ | SMD | SOD-123F | AEC-Q101 | Single | active | 4.99 | 5.1 | 5.21 | 5 | 0.5 | 75
BZT52B5V1-Q | SMD | SOD-123F | AEC-Q compliant | Single | active | 4.99 | 5.1 | 5.21 | 5 | 0.5 | 75
BZT52B5V1 | SMD | SOD-123F | Industrial Grade | Single | active | 4.99 | 5.1 | 5.21 | 5 | 0.5 | 75
BZT52B5V6-AQ | SMD | SOD-123F | AEC-Q101 | Single | active | 5.48 | 5.6 | 5.72 | 5 | 0.5 | 75
BZT52B5V6 | SMD | SOD-123F | Industrial Grade | Single | active | 5.48 | 5.6 | 5.72 | 5 | 0.5 | 75
BZT52B6V2-Q | SMD | SOD-123F | AEC-Q compliant | Single | active | 6.07 | 6.2 | 6.33 | 5 | 0.5 | 75
BZT52B6V2 | SMD | SOD-123F | Industrial Grade | Single | active | 6.07 | 6.2 | 6.33 | 5 | 0.5 | 75
BZT52B6V8-Q | SMD | SOD-123F | AEC-Q compliant | Single | active | 6.66 | 6.8 | 6.94 | 5 | 0.5 | 75
BZT52B6V8 | SMD | SOD-123F | Industrial Grade | Single | active | 6.66 | 6.8 | 6.94 | 5 | 0.5 | 75
BZT52B7V5-AQ | SMD | SOD-123F | AEC-Q101 | Single | engineering sample | 7.35 | 7.5 | 7.65 | 5 | 0.5 | 75
BZT52B7V5 | SMD | SOD-123F | Industrial Grade | Single | active | 7.35 | 7.5 | 7.65 | 5 | 0.5 | 75
BZT52B8V2-AQ | SMD | SOD-123F | AEC-Q101 | Single | active | 8.03 | 8.2 | 8.37 | 5 | 0.5 | 75
BZT52B8V2-Q | SMD | SOD-123F | AEC-Q compliant | Single | active | 8.03 | 8.2 | 8.37 | 5 | 0.5 | 75
BZT52B8V2 | SMD | SOD-123F | Industrial Grade | Single | active | 8.03 | 8.2 | 8.37 | 5 | 0.5 | 75
BZT52B9V1 | SMD | SOD-123F | Industrial Grade | Single | active | 17.64 | 18 | 18.36 | 5 | 0.5 | 75
BZT52C10-AQ | SMD | SOD-123F | AEC-Q101 | Single | active | 9.4 | 10 | 10.6 | 5 | 0.5 | 75
BZT52C10-Q | SMD | SOD-123F | AEC-Q compliant | Single | active | 9.4 | 10 | 10.6 | 5 | 0.5
BZT52C10 | SMD | SOD-123F | Industrial Grade | Single | active | 9.4 | 10 | 10.6 | 5 | 0.5 | 75
BZT52C10GW | SMD | SOD-123 | Industrial Grade | Single | active | 9.5 | 10 | 10.5 | 5 | 0.35 | 25
BZT52C11 | SMD | SOD-123F | Industrial Grade | Single | active | 10.4 | 11 | 11.6 | 5 | 0.5 | 75
BZT52C12-AQ | SMD | SOD-123F | AEC-Q101 | Single | active | 11.4 | 12 | 12.7 | 5 | 0.5
BZT52C12-Q | SMD | SOD-123F | AEC-Q compliant | Single | active | 11.4 | 12 | 12.7 | 5 | 0.5
BZT52C12 | SMD | SOD-123F | Industrial Grade | Single | active | 11.4 | 12 | 12.7 | 5 | 0.5 | 75
BZT52C12GW-AQ | SMD | SOD-123 | AEC-Q101 | Single | engineering sample | 11.4 | 12 | 12.6 | 5 | 0.35 | 25
BZT52C12GW | SMD | SOD-123 | Industrial Grade | Single | active | 11.4 | 12 | 12.6 | 5 | 0.35 | 25
BZT52C13-AQ | SMD | SOD-123F | AEC-Q101 | Single | engineering sample | 12.4 | 13 | 14.1 | 5 | 0.5 | 75
BZT52C13-Q | SMD | SOD-123F | AEC-Q compliant | Single | active | 12.4 | 13 | 14.1 | 5 | 0.5 | 75
BZT52C13 | SMD | SOD-123F | Industrial Grade | Single | active | 12.4 | 13 | 14.1 | 5 | 0.5 | 75
BZT52C15-AQ | SMD | SOD-123F | AEC-Q101 | Single | active | 13.8 | 15 | 15.6 | 5 | 0.5 | 75
BZT52C15-Q | SMD | SOD-123F | AEC-Q compliant | Single | active | 13.8 | 15 | 15.6 | 5 | 0.5 | 75
BZT52C15 | SMD | SOD-123F | Industrial Grade | Single | active | 13.8 | 15 | 15.6 | 5 | 0.5 | 75
BZT52C15GW | SMD | SOD-123 | Industrial Grade | Single | active | 14.25 | 15 | 15.75 | 5 | 0.35 | 25
BZT52C16-AQ | SMD | SOD-123F | AEC-Q101 | Single | active | 15.3 | 16 | 17.1 | 5 | 0.5 | 75
BZT52C16-Q | SMD | SOD-123F | AEC-Q compliant | Single | active | 15.3 | 16 | 17.1 | 5 | 0.5 | 75
BZT52C16 | SMD | SOD-123F | Industrial Grade | Single | active | 15.3 | 16 | 17.1 | 5 | 0.5 | 75
BZT52C18-AQ | SMD | SOD-123F | AEC-Q101 | Single | active | 16.8 | 18 | 19.1 | 5 | 0.5 | 75
BZT52C18-Q | SMD | SOD-123F | AEC-Q compliant | Single | active | 16.8 | 18 | 19.1 | 5 | 0.5 | 75
BZT52C18 | SMD | SOD-123F | Industrial Grade | Single | active | 16.8 | 18 | 19.1 | 5 | 0.5 | 75
BZT52C20-Q | SMD | SOD-123F | AEC-Q compliant | Single | active | 18.8 | 20 | 21.2 | 5 | 0.5 | 75
BZT52C20 | SMD | SOD-123F | Industrial Grade | Single | active | 18.8 | 20 | 21.2 | 5 | 0.5 | 75
BZT52C20GW | SMD | SOD-123 | Industrial Grade | Single | active | 19 | 20 | 21 | 5 | 0.35 | 25
BZT52C22-AQ | SMD | SOD-123F | AEC-Q101 | Single | active | 20.8 | 22 | 23.3 | 5 | 0.5 | 75
BZT52C22 | SMD | SOD-123F | Industrial Grade | Single | active | 20.8 | 22 | 23.3 | 5 | 0.5 | 75
BZT52C22GW | SMD | SOD-123 | Industrial Grade | Single | active | 20.9 | 22 | 23.1 | 5 | 0.35 | 25
BZT52C24 | SMD | SOD-123F | Industrial Grade | Single | active | 22.8 | 24 | 25.6 | 5 | 0.5 | 75
BZT52C27-AQ | SMD | SOD-123F | AEC-Q101 | Single | engineering sample | 25.1 | 27 | 28.9 | 5 | 0.5 | 75
BZT52C27-Q | SMD | SOD-123F | AEC-Q compliant | Single | active | 25.1 | 27 | 28.9 | 5 | 0.5 | 75
BZT52C27 | SMD | SOD-123F | Industrial Grade | Single | active | 25.1 | 27 | 28.9 | 5 | 0.5 | 75
BZT52C2V0-AQ | SMD | SOD-123F | AEC-Q101 | Single | active | 1.8 | 2 | 2.2 | 5 | 0.5 | 75
BZT52C2V0-Q | SMD | SOD-123F | AEC-Q compliant | Single | active | 1.8 | 2 | 2.2 | 5 | 0.5 | 75
BZT52C2V0 | SMD | SOD-123F | Industrial Grade | Single | active | 1.8 | 2 | 2.2 | 5 | 0.5 | 75
BZT52C2V4-Q | SMD | SOD-123F | AEC-Q compliant | Single | active | 2.2 | 2.4 | 2.6 | 5 | 0.5 | 75
BZT52C2V4 | SMD | SOD-123F | Industrial Grade | Single | active | 2.2 | 2.4 | 2.6 | 5 | 0.5 | 75
BZT52C2V7-AQ | SMD | SOD-123F | AEC-Q101 | Single | active | 2.5 | 2.7 | 2.9 | 5 | 0.5 | 75
BZT52C2V7-Q | SMD | SOD-123F | AEC-Q compliant | Single | active | 2.5 | 2.7 | 2.9 | 5 | 0.5 | 75
BZT52C2V7 | SMD | SOD-123F | Industrial Grade | Single | active | 2.5 | 2.7 | 2.9 | 5 | 0.5 | 75
BZT52C30 | SMD | SOD-123F | Industrial Grade | Single | active | 28 | 30 | 32 | 5 | 0.5 | 75
BZT52C33-AQ | SMD | SOD-123F | AEC-Q101 | Single | engineering sample | 31 | 33 | 35 | 5 | 0.5 | 75
BZT52C33 | SMD | SOD-123F | Industrial Grade | Single | active | 31 | 33 | 35 | 5 | 0.5 | 75
BZT52C36-AQ | SMD | SOD-123F | AEC-Q101 | Single | active | 34 | 36 | 38 | 5 | 0.5 | 75
BZT52C36 | SMD | SOD-123F | Industrial Grade | Single | active | 34 | 36 | 38 | 5 | 0.5 | 75
BZT52C39-AQ | SMD | SOD-123F | AEC-Q101 | Single | active | 37 | 39 | 41 | 2.5 | 0.5 | 75
BZT52C39 | SMD | SOD-123F | Industrial Grade | Single | active | 37 | 39 | 41 | 2.5 | 0.5 | 75
BZT52C3V0 | SMD | SOD-123F | Industrial Grade | Single | active | 2.8 | 3 | 3.2 | 5 | 0.5 | 75
BZT52C3V3-AQ | SMD | SOD-123F | AEC-Q101 | Single | active | 3.1 | 3.3 | 3.5 | 5 | 0.5 | 75
BZT52C3V3-Q | SMD | SOD-123F | AEC-Q compliant | Single | active | 3.1 | 3.3 | 3.5 | 5 | 0.5 | 75
BZT52C3V3 | SMD | SOD-123F | Industrial Grade | Single | active | 3.1 | 3.3 | 3.5 | 5 | 0.5 | 75
BZT52C3V3GW | SMD | SOD-123 | Industrial Grade | Single | active | 3.1 | 3.3 | 3.5 | 5 | 0.35 | 25
BZT52C3V6-AQ | SMD | SOD-123F | AEC-Q101 | Single | active | 3.4 | 3.6 | 3.8 | 5 | 0.5 | 75
BZT52C3V6-Q | SMD | SOD-123F | AEC-Q compliant | Single | active | 3.4 | 3.6 | 3.8 | 5 | 0.5 | 75
BZT52C3V6 | SMD | SOD-123F | Industrial Grade | Single | active | 3.4 | 3.6 | 3.8 | 5 | 0.5 | 75
BZT52C3V6GW | SMD | SOD-123 | Industrial Grade | Single | engineering sample | 3.42 | 3.6 | 3.78 | 5 | 0.35 | 25
BZT52C3V9-AQ | SMD | SOD-123F | AEC-Q101 | Single | active | 3.6 | 3.9 | 4.2 | 5 | 0.5 | 75
BZT52C3V9 | SMD | SOD-123F | Industrial Grade | Single | active | 3.6 | 3.9 | 4.2 | 5 | 0.5 | 75
BZT52C43-Q | SMD | SOD-123F | AEC-Q compliant | Single | active | 40 | 43 | 46 | 2.5 | 0.5 | 75
BZT52C43 | SMD | SOD-123F | Industrial Grade | Single | active | 40 | 43 | 46 | 2.5 | 0.5 | 75
BZT52C47-AQ | SMD | SOD-123F | AEC-Q101 | Single | engineering sample | 44 | 47 | 50 | 2.5 | 0.5 | 75
BZT52C47-Q | SMD | SOD-123F | AEC-Q compliant | Single | active | 44 | 47 | 50 | 2.5 | 0.5 | 75
BZT52C47 | SMD | SOD-123F | Industrial Grade | Single | active | 44 | 47 | 50 | 2.5 | 0.5 | 75
BZT52C4V3-AQ | SMD | SOD-123F | AEC-Q101 | Single | active | 4 | 4.3 | 4.6 | 5 | 0.5 | 75
BZT52C4V3 | SMD | SOD-123F | Industrial Grade | Single | active | 4 | 4.3 | 4.6 | 5 | 0.5 | 75
BZT52C4V7-AQ | SMD | SOD-123F | AEC-Q101 | Single | active | 4.4 | 4.7 | 5 | 5 | 0.5 | 75
BZT52C4V7 | SMD | SOD-123F | Industrial Grade | Single | active | 4.4 | 4.7 | 5 | 5 | 0.5 | 75
BZT52C51-AQ | SMD | SOD-123F | AEC-Q101 | Single | active | 48 | 51 | 54 | 2.5 | 0.5 | 75
BZT52C51 | SMD | SOD-123F | Industrial Grade | Single | active | 48 | 51 | 54 | 2.5 | 0.5 | 75
BZT52C56-Q | SMD | SOD-123F | AEC-Q compliant | Single | active | 52 | 56 | 60 | 2.5 | 0.5 | 75
BZT52C56 | SMD | SOD-123F | Industrial Grade | Single | active | 52 | 56 | 60 | 2.5 | 0.5 | 75
BZT52C5V1-AQ | SMD | SOD-123F | AEC-Q101 | Single | active | 4.8 | 5.1 | 5.4 | 5 | 0.5 | 75
BZT52C5V1-Q | SMD | SOD-123F | AEC-Q compliant | Single | active | 4.8 | 5.1 | 5.4 | 5 | 0.5 | 75
BZT52C5V1 | SMD | SOD-123F | Industrial Grade | Single | active | 4.8 | 5.1 | 5.4 | 5 | 0.5 | 75
BZT52C5V6-AQ | SMD | SOD-123F | AEC-Q101 | Single | active | 5.2 | 5.6 | 6 | 5 | 0.5 | 75
BZT52C5V6-Q | SMD | SOD-123F | AEC-Q compliant | Single | active | 5.2 | 5.6 | 6 | 5 | 0.5 | 75
BZT52C5V6 | SMD | SOD-123F | Industrial Grade | Single | active | 5.2 | 5.6 | 6 | 5 | 0.5 | 75
BZT52C5V6GW | SMD | SOD-123 | Industrial Grade | Single | active | 5.32 | 5.6 | 5.88 | 5 | 0.35 | 25
BZT52C62-Q | SMD | SOD-123F | AEC-Q compliant | Single | active | 58 | 62 | 66 | 2.5 | 0.5 | 75
BZT52C62 | SMD | SOD-123F | Industrial Grade | Single | active | 58 | 62 | 66 | 2.5 | 0.5 | 75
BZT52C68 | SMD | SOD-123F | Industrial Grade | Single | active | 64 | 68 | 72 | 2.5 | 0.5 | 75
BZT52C6V2-Q | SMD | SOD-123F | AEC-Q compliant | Single | active | 5.8 | 6.2 | 6.6 | 5 | 0.5 | 75
BZT52C6V2 | SMD | SOD-123F | Industrial Grade | Single | active | 5.8 | 6.2 | 6.6 | 5 | 0.5 | 75
BZT52C6V2GW | SMD | SOD-123 | Industrial Grade | Single | active | 5.89 | 6.2 | 6.51 | 5 | 0.35 | 25
BZT52C6V8-AQ | SMD | SOD-123F | AEC-Q101 | Single | active | 6.4 | 6.8 | 7.2 | 5 | 0.5 | 75
BZT52C6V8 | SMD | SOD-123F | Industrial Grade | Single | active | 6.4 | 6.8 | 7.2 | 5 | 0.5 | 75
BZT52C6V8GW | SMD | SOD-123 | Industrial Grade | Single | active | 6.46 | 6.8 | 7.14 | 5 | 0.35 | 25
BZT52C75-Q | SMD | SOD-123F | AEC-Q compliant | Single | active | 70 | 75 | 79 | 2.5 | 0.5 | 75
BZT52C75 | SMD | SOD-123F | Industrial Grade | Single | active | 70 | 75 | 79 | 2.5 | 0.5 | 75
BZT52C7V5-Q | SMD | SOD-123F | AEC-Q compliant | Single | engineering sample | 7 | 7.5 | 7.9 | 5 | 0.5 | 75
BZT52C7V5 | SMD | SOD-123F | Industrial Grade | Single | active | 7 | 7.5 | 7.9 | 5 | 0.5 | 75
BZT52C8V2-Q | SMD | SOD-123F | AEC-Q compliant | Single | active | 7.7 | 8.2 | 8.7 | 5 | 0.5 | 75
BZT52C8V2 | SMD | SOD-123F | Industrial Grade | Single | active | 7.7 | 8.2 | 8.7 | 5 | 0.5 | 75
BZT52C9V1-AQ | SMD | SOD-123F | AEC-Q101 | Single | engineering sample | 8.5 | 9.1 | 9.6 | 5 | 0.5 | 75
BZT52C9V1 | SMD | SOD-123F | Industrial Grade | Single | active | 8.5 | 9.1 | 9.6 | 5 | 0.5 | 75
BZT52C9V1GW | SMD | SOD-123 | Industrial Grade | Single | active | 8.65 | 9.1 | 9.6 | 5 | 0.35 | 25
BZX84B10-AQ | SMD | SOT-23 | AEC-Q101 | Single | active | 9.8 | 10 | 10.2 | 5 | 0.3 | 25
BZX84B10 | SMD | SOT-23 | Industrial Grade | Single | active | 9.8 | 10 | 10.2 | 5 | 0.3 | 25
BZX84B11 | SMD | SOT-23 | Industrial Grade | Single | active | 10.8 | 11 | 11.2 | 5 | 0.3 | 25
BZX84B12-AQ | SMD | SOT-23 | AEC-Q101 | Single | active | 11.8 | 12 | 12.2 | 5 | 0.3 | 25
BZX84B12-Q | SMD | SOT-23 | AEC-Q compliant | Single | active | 11.8 | 12 | 12.2 | 5 | 0.3 | 25
BZX84B12 | SMD | SOT-23 | Industrial Grade | Single | active | 11.8 | 12 | 12.2 | 5 | 0.3 | 25
BZX84B13-AQ | SMD | SOT-23 | AEC-Q101 | Single | active | 12.7 | 13 | 13.3 | 5 | 0.3 | 25
BZX84B13 | SMD | SOT-23 | Industrial Grade | Single | active | 12.7 | 13 | 13.3 | 5 | 0.3 | 25
BZX84B15-AQ | SMD | SOT-23 | AEC-Q101 | Single | active | 14.7 | 15 | 15.3 | 5 | 0.3 | 25
BZX84B15-Q | SMD | SOT-23 | AEC-Q compliant | Single | active | 14.7 | 15 | 15.3 | 5 | 0.3 | 25
BZX84B15 | SMD | SOT-23 | Industrial Grade | Single | active | 14.7 | 15 | 15.3 | 5 | 0.3 | 25
BZX84B16-AQ | SMD | SOT-23 | AEC-Q101 | Single | active | 15.7 | 16 | 16.3 | 5 | 0.3 | 25
BZX84B16 | SMD | SOT-23 | Industrial Grade | Single | active | 15.7 | 16 | 16.3 | 5 | 0.3 | 25
BZX84B18-AQ | SMD | SOT-23 | AEC-Q101 | Single | active | 17.6 | 18 | 18.4 | 5 | 0.3 | 25
BZX84B18-Q | SMD | SOT-23 | AEC-Q compliant | Single | engineering sample | 17.6 | 18 | 18.4 | 5 | 0.3 | 25
BZX84B18 | SMD | SOT-23 | Industrial Grade | Single | active | 17.6 | 18 | 18.4 | 5 | 0.3 | 25
BZX84B20-AQ | SMD | SOT-23 | AEC-Q101 | Single | active | 19.6 | 20 | 20.4 | 5 | 0.3 | 25
BZX84B20-Q | SMD | SOT-23 | AEC-Q compliant | Single | active | 19.6 | 20 | 20.4 | 5 | 0.3 | 25
BZX84B20 | SMD | SOT-23 | Industrial Grade | Single | active | 19.6 | 20 | 20.4 | 5 | 0.3 | 25
BZX84B22 | SMD | SOT-23 | Industrial Grade | Single | active | 21.6 | 22 | 22.4 | 5 | 0.3 | 25
BZX84B24-AQ | SMD | SOT-23 | AEC-Q101 | Single | active | 23.5 | 24 | 24.5 | 5 | 0.3 | 25
BZX84B24 | SMD | SOT-23 | Industrial Grade | Single | active | 23.5 | 24 | 24.5 | 5 | 0.3 | 25
BZX84B27-AQ | SMD | SOT-23 | AEC-Q101 | Single | active | 265 | 27 | 27.5 | 5 | 0.3 | 25
BZX84B27 | SMD | SOT-23 | Industrial Grade | Single | active | 265 | 27 | 27.5 | 5 | 0.3 | 25
BZX84B2V4-AQ | SMD | SOT-23 | AEC-Q101 | Single | active | 2.35 | 2.4 | 2.45 | 5 | 0.3 | 25
BZX84B2V4-Q | SMD | SOT-23 | AEC-Q compliant | Single | active | 2.35 | 2.4 | 2.45 | 5 | 0.3 | 25
BZX84B2V4 | SMD | SOT-23 | Industrial Grade | Single | active | 2.35 | 2.4 | 2.45 | 5 | 0.3 | 25
BZX84B2V7-AQ | SMD | SOT-23 | AEC-Q101 | Single | active | 2.65 | 2.7 | 2.75 | 5 | 0.3 | 25
BZX84B2V7-Q | SMD | SOT-23 | AEC-Q compliant | Single | active | 2.65 | 2.7 | 2.75 | 5 | 0.3 | 25
BZX84B2V7 | SMD | SOT-23 | Industrial Grade | Single | active | 2.65 | 2.7 | 2.75 | 5 | 0.3 | 25
BZX84B30 | SMD | SOT-23 | Industrial Grade | Single | active | 29.4 | 30 | 30.6 | 5 | 0.3 | 25
BZX84B33 | SMD | SOT-23 | Industrial Grade | Single | active | 32.3 | 33 | 33.7 | 2 | 0.3 | 25
BZX84B36 | SMD | SOT-23 | Industrial Grade | Single | active | 35.3 | 36 | 36.7 | 2 | 0.3 | 25
BZX84B39 | SMD | SOT-23 | Industrial Grade | Single | active | 38.2 | 39 | 39.8 | 5 | 0.3 | 25
BZX84B3V0 | SMD | SOT-23 | Industrial Grade | Single | active | 2.94 | 3 | 3.06 | 5 | 0.3 | 25
BZX84B3V3-AQ | SMD | SOT-23 | AEC-Q101 | Single | active | 3.23 | 3.3 | 3.37 | 5 | 0.3 | 25
BZX84B3V3 | SMD | SOT-23 | Industrial Grade | Single | active | 3.23 | 3.3 | 3.37 | 5 | 0.3 | 25
BZX84B3V6 | SMD | SOT-23 | Industrial Grade | Single | active | 3.23 | 3.3 | 3.37 | 5 | 0.3 | 25
BZX84B3V9-AQ | SMD | SOT-23 | AEC-Q101 | Single | active | 3.82 | 3.9 | 3.98 | 5 | 0.3 | 25
BZX84B43 | SMD | SOT-23 | Industrial Grade | Single | active | 42.1 | 43 | 43.9 | 2 | 0.3 | 25
BZX84B47 | SMD | SOT-23 | Industrial Grade | Single | active | 46.1 | 47 | 47.9 | 2 | 0.3 | 25
BZX84B4V3-AQ | SMD | SOT-23 | AEC-Q101 | Single | active | 4.21 | 4.3 | 4.39 | 5 | 0.3 | 25
BZX84B4V3-Q | SMD | SOT-23 | AEC-Q compliant | Single | active | 4.21 | 4.3 | 4.39 | 5 | 0.3 | 25
BZX84B4V3 | SMD | SOT-23 | Industrial Grade | Single | active | 4.21 | 4.3 | 4.39 | 5 | 0.3 | 25
BZX84B4V7-AQ | SMD | SOT-23 | AEC-Q101 | Single | active | 4.61 | 4.7 | 4.79 | 5 | 0.3 | 25
BZX84B4V7 | SMD | SOT-23 | Industrial Grade | Single | active | 4.61 | 4.7 | 4.79 | 5 | 0.3 | 25
BZX84B5V1-AQ | SMD | SOT-23 | AEC-Q101 | Single | active | 5 | 5.1 | 5.2 | 5 | 0.3 | 25
BZX84B5V1-Q | SMD | SOT-23 | AEC-Q compliant | Single | active | 5 | 5.1 | 5.2 | 5 | 0.3 | 25
BZX84B5V1 | SMD | SOT-23 | Industrial Grade | Single | active | 5 | 5.1 | 5.2 | 5 | 0.3 | 25
BZX84B5V6-AQ | SMD | SOT-23 | AEC-Q101 | Single | active | 5.49 | 5.6 | 5.71 | 5 | 0.3 | 25
BZX84B5V6-Q | SMD | SOT-23 | AEC-Q compliant | Single | active | 5.49 | 5.6 | 5.71 | 5 | 0.3 | 25
BZX84B5V6 | SMD | SOT-23 | Industrial Grade | Single | active | 5.49 | 5.6 | 5.71 | 5 | 0.3 | 25
BZX84B6V2-AQ | SMD | SOT-23 | AEC-Q101 | Single | active | 6.08 | 6.2 | 6.32 | 5 | 0.3 | 25
BZX84B6V2-Q | SMD | SOT-23 | AEC-Q compliant | Single | active | 6.08 | 6.2 | 6.32 | 5 | 0.3 | 25
BZX84B6V2 | SMD | SOT-23 | Industrial Grade | Single | active | 6.08 | 6.2 | 6.32 | 5 | 0.3 | 25
BZX84B6V8-AQ | SMD | SOT-23 | AEC-Q101 | Single | active | 6.66 | 6.8 | 6.94 | 5 | 0.3 | 25
BZX84B6V8-Q | SMD | SOT-23 | AEC-Q compliant | Single | active | 6.66 | 6.8 | 6.94 | 5 | 0.3 | 25
BZX84B6V8 | SMD | SOT-23 | Industrial Grade | Single | active | 6.66 | 6.8 | 6.94 | 5 | 0.3 | 25
BZX84B7V5-AQ | SMD | SOT-23 | AEC-Q101 | Single | active | 7.35 | 7.5 | 7.65 | 5 | 0.3 | 25
BZX84B7V5-Q | SMD | SOT-23 | AEC-Q compliant | Single | active | 7.35 | 7.5 | 7.65 | 5 | 0.3 | 25
BZX84B7V5 | SMD | SOT-23 | Industrial Grade | Single | active | 7.35 | 7.5 | 7.65 | 5 | 0.3 | 25
BZX84B8V2-AQ | SMD | SOT-23 | AEC-Q101 | Single | active | 8.04 | 8.2 | 8.36 | 5 | 0.3 | 25
BZX84B8V2 | SMD | SOT-23 | Industrial Grade | Single | active | 8.04 | 8.2 | 8.36 | 5 | 0.3 | 25
BZX84B9V1-AQ | SMD | SOT-23 | AEC-Q101 | Single | active | 8.92 | 9.1 | 9.28 | 5 | 0.3 | 25
BZX84B9V1 | SMD | SOT-23 | Industrial Grade | Single | active | 8.92 | 9.1 | 9.28 | 5 | 0.3 | 25
BZX84C10-AQ | SMD | SOT-23 | AEC-Q101 | Single | active | 9.4 | 10 | 10.6 | 5 | 0.3 | 25
BZX84C10-Q | SMD | SOT-23 | AEC-Q compliant | Single | active | 9.4 | 10 | 10.6 | 5 | 0.3 | 25
BZX84C10 | SMD | SOT-23 | Industrial Grade | Single | active | 9.4 | 10 | 10.6 | 5 | 0.3 | 25
BZX84C11-AQ | SMD | SOT-23 | AEC-Q101 | Single | active | 10.4 | 11 | 11.6 | 5 | 0.3 | 25
BZX84C11 | SMD | SOT-23 | Industrial Grade | Single | active | 10.4 | 11 | 11.6 | 5 | 0.3 | 25
BZX84C12-AQ | SMD | SOT-23 | AEC-Q101 | Single | active | 11.4 | 12 | 12.7 | 5 | 0.3 | 25
BZX84C12 | SMD | SOT-23 | Industrial Grade | Single | active | 11.4 | 12 | 12.7 | 5 | 0.3 | 25
BZX84C13-AQ | SMD | SOT-23 | AEC-Q101 | Single | active | 12.4 | 13 | 14.1 | 5 | 0.3 | 25
BZX84C13 | SMD | SOT-23 | Industrial Grade | Single | active | 12.4 | 13 | 14.1 | 5 | 0.3 | 25
BZX84C13W | SMD | SOT-323 | Industrial Grade | Single | active | 12.4 | 13 | 14.1 | 5 | 0.2
BZX84C15-AQ | SMD | SOT-23 | AEC-Q101 | Single | active | 13.8 | 15 | 15.6 | 5 | 0.3 | 25
BZX84C15-Q | SMD | SOT-23 | AEC-Q compliant | Single | active | 13.8 | 15 | 15.6 | 5 | 0.3 | 25
BZX84C15 | SMD | SOT-23 | Industrial Grade | Single | active | 13.8 | 15 | 15.6 | 5 | 0.3 | 25
BZX84C15W | SMD | SOT-323 | Industrial Grade | Single | active | 13.8 | 15 | 15.6 | 5 | 0.2
BZX84C16-AQ | SMD | SOT-23 | AEC-Q101 | Single | active | 15.3 | 16 | 17.1 | 5 | 0.3 | 25
BZX84C16-Q | SMD | SOT-23 | AEC-Q compliant | Single | active | 15.3 | 16 | 17.1 | 5 | 0.3 | 25
BZX84C16 | SMD | SOT-23 | Industrial Grade | Single | active | 15.3 | 16 | 17.1 | 5 | 0.3 | 25
BZX84C18-AQ | SMD | SOT-23 | AEC-Q101 | Single | active | 16.8 | 18 | 19.1 | 5 | 0.3 | 25
BZX84C18-Q | SMD | SOT-23 | AEC-Q compliant | Single | active | 16.8 | 18 | 19.1 | 5 | 0.3 | 25
BZX84C18 | SMD | SOT-23 | Industrial Grade | Single | active | 16.8 | 18 | 19.1 | 5 | 0.3 | 25
BZX84C18W-AQ | SMD | SOT-323 | AEC-Q101 | Single | engineering sample | 16.8 | 18 | 19.1 | 5 | 0.2 | 25
BZX84C18W | SMD | SOT-323 | Industrial Grade | Single | active | 16.8 | 18 | 19.1 | 5 | 0.2 | 25
BZX84C20-AQ | SMD | SOT-23 | AEC-Q101 | Single | active | 18.8 | 20 | 21.2 | 5 | 0.3 | 25
BZX84C20-C | SMD | SOT-23 | Commercial Grade | Single | active | 18.8 | 20 | 21.2 | 5 | 0.3 | 25
BZX84C20 | SMD | SOT-23 | Industrial Grade | Single | active | 18.8 | 20 | 21.2 | 5 | 0.3 | 25
BZX84C22-AQ | SMD | SOT-23 | AEC-Q101 | Single | active | 20.8 | 22 | 23.3 | 5 | 0.3 | 25
BZX84C22 | SMD | SOT-23 | Industrial Grade | Single | active | 20.8 | 22 | 23.3 | 5 | 0.3 | 25
BZX84C24-AQ | SMD | SOT-23 | AEC-Q101 | Single | active | 22.8 | 24 | 25.6 | 5 | 0.3 | 25
BZX84C24 | SMD | SOT-23 | Industrial Grade | Single | active | 22.8 | 24 | 25.6 | 5 | 0.3 | 25
BZX84C27-AQ | SMD | SOT-23 | AEC-Q101 | Single | active | 25.1 | 27 | 28.9 | 2 | 0.3 | 25
BZX84C27 | SMD | SOT-23 | Industrial Grade | Single | active | 25.1 | 27 | 28.9 | 2 | 0.3 | 25
BZX84C2V4-AQ | SMD | SOT-23 | AEC-Q101 | Single | active | 2.2 | 2.4 | 2.6 | 5 | 0.3 | 25
BZX84C2V4 | SMD | SOT-23 | Industrial Grade | Single | active | 2.2 | 2.4 | 2.6 | 5 | 0.3 | 25
BZX84C2V7-AQ | SMD | SOT-23 | AEC-Q101 | Single | active | 2.5 | 2.7 | 2.9 | 5 | 0.3 | 25
BZX84C2V7 | SMD | SOT-23 | Industrial Grade | Single | active | 2.5 | 2.7 | 2.9 | 5 | 0.3 | 25
BZX84C30-AQ | SMD | SOT-23 | AEC-Q101 | Single | active | 28 | 30 | 32 | 2 | 0.3 | 25
BZX84C30 | SMD | SOT-23 | Industrial Grade | Single | active | 28 | 30 | 32 | 2 | 0.3 | 25
BZX84C33-AQ | SMD | SOT-23 | AEC-Q101 | Single | active | 31 | 33 | 35 | 2 | 0.3 | 25
BZX84C33 | SMD | SOT-23 | Industrial Grade | Single | active | 31 | 33 | 35 | 2 | 0.3 | 25
BZX84C36-AQ | SMD | SOT-23 | AEC-Q101 | Single | active | 34 | 36 | 38 | 2 | 0.3 | 25
BZX84C36 | SMD | SOT-23 | Industrial Grade | Single | active | 34 | 36 | 38 | 2 | 0.3 | 25
BZX84C39-AQ | SMD | SOT-23 | AEC-Q101 | Single | active | 37 | 39 | 41 | 2 | 0.3 | 25
BZX84C39 | SMD | SOT-23 | Industrial Grade | Single | active | 37 | 39 | 41 | 2 | 0.3 | 25
BZX84C3V0-AQ | SMD | SOT-23 | AEC-Q101 | Single | active | 2.8 | 3 | 3.2 | 5 | 0.3 | 25
BZX84C3V0-Q | SMD | SOT-23 | AEC-Q compliant | Single | active | 2.8 | 3 | 3.2 | 5 | 0.3 | 25
BZX84C3V0 | SMD | SOT-23 | Industrial Grade | Single | active | 2.8 | 3 | 3.2 | 5 | 0.3 | 25
BZX84C3V3-AQ | SMD | SOT-23 | AEC-Q101 | Single | active | 3.1 | 3.3 | 3.5 | 5 | 0.3 | 25
BZX84C3V3-C | SMD | SOT-23 | Commercial Grade | Single | active | 3.1 | 3.3 | 3.5 | 5 | 0.3 | 25
BZX84C3V3-Q | SMD | SOT-23 | AEC-Q compliant | Single | active | 3.1 | 3.3 | 3.5 | 5 | 0.3 | 25
BZX84C3V3 | SMD | SOT-23 | Industrial Grade | Single | active | 3.1 | 3.3 | 3.5 | 5 | 0.3 | 25
BZX84C3V6-AQ | SMD | SOT-23 | AEC-Q101 | Single | active | 3.4 | 3.6 | 3.8 | 5 | 0.3 | 25
BZX84C3V6 | SMD | SOT-23 | Industrial Grade | Single | active | 3.4 | 3.6 | 3.8 | 5 | 0.3 | 25
BZX84C3V9-AQ | SMD | SOT-23 | AEC-Q101 | Single | active | 3.7 | 3.9 | 4.1 | 5 | 0.3 | 25
BZX84C3V9-Q | SMD | SOT-23 | AEC-Q compliant | Single | active | 3.7 | 3.9 | 4.1 | 5 | 0.3 | 25
BZX84C3V9 | SMD | SOT-23 | Industrial Grade | Single | active | 3.7 | 3.9 | 4.1 | 5 | 0.3 | 25
BZX84C43-AQ | SMD | SOT-23 | AEC-Q101 | Single | active | 40 | 43 | 46 | 2 | 0.3 | 25
BZX84C43 | SMD | SOT-23 | Industrial Grade | Single | active | 40 | 43 | 46 | 2 | 0.3 | 25
BZX84C47-AQ | SMD | SOT-23 | AEC-Q101 | Single | active | 44 | 47 | 50 | 2 | 0.3 | 25
BZX84C47-Q | SMD | SOT-23 | AEC-Q compliant | Single | active | 44 | 47 | 50 | 2 | 0.3 | 25
BZX84C47 | SMD | SOT-23 | Industrial Grade | Single | active | 44 | 47 | 50 | 2 | 0.3 | 25
BZX84C4V3-AQ | SMD | SOT-23 | AEC-Q101 | Single | active | 4 | 4.3 | 4.6 | 5 | 0.3 | 25
BZX84C4V3-Q | SMD | SOT-23 | AEC-Q compliant | Single | active | 4 | 4.3 | 4.6 | 5 | 0.3 | 25
BZX84C4V3 | SMD | SOT-23 | Industrial Grade | Single | active | 4 | 4.3 | 4.6 | 5 | 0.3 | 25
BZX84C4V7-AQ | SMD | SOT-23 | AEC-Q101 | Single | active | 4.4 | 4.7 | 5 | 5 | 0.3 | 25
BZX84C4V7 | SMD | SOT-23 | Industrial Grade | Single | active | 4.4 | 4.7 | 5 | 5 | 0.3 | 25
BZX84C5V1-AQ | SMD | SOT-23 | AEC-Q101 | Single | active | 4.8 | 5.1 | 5.4 | 5 | 0.3 | 25
BZX84C5V1-Q | SMD | SOT-23 | AEC-Q compliant | Single | active | 4.8 | 5.1 | 5.4 | 5 | 0.3 | 25
BZX84C5V1 | SMD | SOT-23 | Industrial Grade | Single | active | 4.8 | 5.1 | 5.4 | 5 | 0.3 | 25
BZX84C5V1W-AQ | SMD | SOT-323 | AEC-Q101 | Single | engineering sample | 4.8 | 5.1 | 5.4 | 5 | 0.2
BZX84C5V1W | SMD | SOT-323 | Industrial Grade | Single | active | 4.8 | 5.1 | 5.4 | 5 | 0.2
BZX84C5V6-AQ | SMD | SOT-23 | AEC-Q101 | Single | active | 5.2 | 5.6 | 6 | 5 | 0.3 | 25
BZX84C5V6-Q | SMD | SOT-23 | AEC-Q compliant | Single | active | 5.2 | 5.6 | 6 | 5 | 0.3 | 25
BZX84C5V6 | SMD | SOT-23 | Industrial Grade | Single | active | 5.2 | 5.6 | 6 | 5 | 0.3 | 25
BZX84C6V2-AQ | SMD | SOT-23 | AEC-Q101 | Single | active | 5.8 | 6.2 | 6.6 | 5 | 0.3 | 25
BZX84C6V2 | SMD | SOT-23 | Industrial Grade | Single | active | 5.8 | 6.2 | 6.6 | 5 | 0.3 | 25
BZX84C6V8-AQ | SMD | SOT-23 | AEC-Q101 | Single | active | 6.4 | 6.8 | 7.2 | 5 | 0.3 | 25
BZX84C6V8-Q | SMD | SOT-23 | AEC-Q compliant | Single | active | 6.4 | 6.8 | 7.2 | 5 | 0.3
BZX84C6V8 | SMD | SOT-23 | Industrial Grade | Single | active | 6.4 | 6.8 | 7.2 | 5 | 0.3 | 25
BZX84C7V5-AQ | SMD | SOT-23 | AEC-Q101 | Single | engineering sample | 7 | 7.5 | 7.9 | 5 | 0.3 | 25
BZX84C7V5-C | SMD | SOT-23 | Commercial Grade | Single | active | 7 | 7.5 | 7.9 | 5 | 0.3 | 25
BZX84C7V5 | SMD | SOT-23 | Industrial Grade | Single | active | 7 | 7.5 | 7.9 | 5 | 0.3 | 25
BZX84C8V2-AQ | SMD | SOT-23 | AEC-Q101 | Single | active | 7.7 | 8.2 | 8.7 | 5 | 0.3 | 25
BZX84C8V2 | SMD | SOT-23 | Industrial Grade | Single | active | 7.7 | 8.2 | 8.7 | 5 | 0.3 | 25
BZX84C9V1-AQ | SMD | SOT-23 | AEC-Q101 | Single | active | 8.5 | 9.1 | 9.6 | 5 | 0.3 | 25
BZX84C9V1-Q | SMD | SOT-23 | AEC-Q compliant | Single | active | 8.5 | 9.1 | 9.6 | 5 | 0.3 | 25
BZX84C9V1 | SMD | SOT-23 | Industrial Grade | Single | active | 8.5 | 9.1 | 9.28 | 5 | 0.3 | 25
BZX84C9V1W | SMD | SOT-323 | Industrial Grade | Single | active | 8.5 | 9.1 | 9.6 | 5 | 0.2 | 25
MM1Z4684GW-AQ | SMD | SOD-123 | AEC-Q101 | Single | engineering sample | 3.13 | 3.3 | 3.47 | 0.05 | 0.5 | 75
MM1Z4689 | SMD | SOD-123F | Industrial Grade | Single | active | 4.85 | 5.1 | 5.36 | 0.05 | 0.5 | 25
MM1Z4690-AQ | SMD | SOD-123F | AEC-Q101 | Single | active | 5.32 | 5.6 | 5.88 | 0.05 | 0.5 | 25
MM1Z4690 | SMD | SOD-123F | Industrial Grade | Single | active | 5.32 | 5.6 | 5.88 | 0.05 | 0.5 | 25
MM1Z4690R13 | SMD | SOD-123F | Industrial Grade | Single | active | 5.32 | 5.6 | 5.88 | 0.05 | 0.5 | 25
MM1Z4691 | SMD | SOD-123F | Industrial Grade | Single | active | 5.89 | 6.2 | 6.51 | 0.05 | 0.5 | 25
MM1Z4693 | SMD | SOD-123F | Industrial Grade | Single | active | 10.45 | 11 | 11.55 | 0.05 | 0.5 | 25
MM1Z4694 | SMD | SOD-123F | Industrial Grade | Single | active | 7.79 | 8.2 | 8.61 | 0.05 | 0.5 | 25
MM1Z4697 | SMD | SOD-123F | Industrial Grade | Single | active | 10.45 | 11 | 11.55 | 0.05 | 0.5 | 25
MM1Z4698 | SMD | SOD-123F | Industrial Grade | Single | active | 10.45 | 11 | 11.55 | 0.05 | 0.5 | 25
MM1Z4699 | SMD | SOD-123F | Industrial Grade | Single | engineering sample | 10.45 | 11 | 11.55 | 0.05 | 0.5 | 25
MM1Z4702-AQ | SMD | SOD-123F | AEC-Q101 | Single | engineering sample | 14.25 | 15 | 15.75 | 0.05 | 0.5 | 25
MM1Z4702 | SMD | SOD-123F | Industrial Grade | Single | active | 14.25 | 15 | 15.75 | 0.05 | 0.5 | 25
MM1Z4705 | SMD | SOD-123F | Industrial Grade | Single | active | 17.1 | 18 | 18.9 | 0.05 | 0.5 | 25
MM1Z4707 | SMD | SOD-123F | Industrial Grade | Single | active | 19 | 20 | 21 | 0.05 | 0.5 | 25
MM1Z4709 | SMD | SOD-123F | Industrial Grade | Single | engineering sample | 22.8 | 24 | 25.2 | 0.05 | 0.5 | 25
MM1Z4711 | SMD | SOD-123F | Industrial Grade | Single | active | 25.65 | 27 | 28.35 | 0.05 | 0.5 | 25
MM1Z4728A | SMD | SOD-123FL | Industrial Grade | Single | active | 3.1 | 3.3 | 3.5 | 75 | 1 | 25
MM1Z4730A | SMD | SOD-123FL | Industrial Grade | Single | active | 3.6 | 3.9 | 4.2 | 64 | 1 | 25
MM1Z4733A-Q | SMD | SOD-123FL | AEC-Q compliant | Single | active | 4.8 | 5.1 | 5.4 | 49 | 1 | 25
MM1Z4733A | SMD | SOD-123FL | Industrial Grade | Single | active | 4.8 | 5.1 | 5.4 | 49 | 1 | 25
MM1Z4734A-Q | SMD | SOD-123FL | AEC-Q compliant | Single | active | 5.2 | 5.6 | 6 | 45 | 1 | 25
MM1Z4734A | SMD | SOD-123FL | Industrial Grade | Single | active | 5.2 | 5.6 | 6 | 45 | 1 | 25
MM1Z4735A | SMD | SOD-123FL | Industrial Grade | Single | active | 5.8 | 6.2 | 6.6 | 41 | 1 | 25
MM1Z4736A | SMD | SOD-123FL | Industrial Grade | Single | active | 6.4 | 6.8 | 7.2 | 37 | 1 | 25
MM1Z4737A | SMD | SOD-123FL | Industrial Grade | Single | active | 7 | 7.5 | 7.9 | 34 | 1 | 25
MM1Z4738A-Q | SMD | SOD-123FL | AEC-Q compliant | Single | engineering sample | 7.7 | 8.2 | 8.7 | 31 | 1 | 25
MM1Z4738A | SMD | SOD-123FL | Industrial Grade | Single | active | 7.7 | 8.2 | 8.7 | 31 | 1 | 25
MM1Z4739A | SMD | SOD-123FL | Industrial Grade | Single | active | 8.5 | 9.1 | 9.6 | 28 | 1 | 25
MM1Z4740A | SMD | SOD-123FL | Industrial Grade | Single | active | 9.4 | 10 | 10.6 | 25 | 1 | 25
MM1Z4741A | SMD | SOD-123FL | Industrial Grade | Single | active | 10.4 | 11 | 11.6 | 23 | 1 | 25
MM1Z4742A | SMD | SOD-123FL | Industrial Grade | Single | active | 11.4 | 12 | 12.7 | 21 | 1 | 25
MM1Z4743A | SMD | SOD-123FL | Industrial Grade | Single | active | 12.4 | 13 | 14.1 | 19 | 1 | 25
MM1Z4744A-Q | SMD | SOD-123FL | AEC-Q compliant | Single | engineering sample | 13.8 | 15 | 15.6 | 17 | 1 | 25
MM1Z4744A | SMD | SOD-123FL | Industrial Grade | Single | active | 13.8 | 15 | 15.6 | 17 | 1 | 25
MM1Z4745A | SMD | SOD-123FL | Industrial Grade | Single | active | 15.3 | 16 | 17.1 | 16 | 1 | 25
MM1Z4746A | SMD | SOD-123FL | Industrial Grade | Single | active | 16.8 | 18 | 19.1 | 14 | 1 | 25
MM1Z4747A | SMD | SOD-123FL | Industrial Grade | Single | active | 18.8 | 20 | 21.2 | 13 | 1 | 25
MM1Z4748A | SMD | SOD-123FL | Industrial Grade | Single | active | 20.8 | 22 | 23.3 | 12 | 1 | 25
MM1Z4749A-Q | SMD | SOD-123FL | AEC-Q compliant | Single | active | 22.8 | 24 | 25.6 | 11 | 1 | 25
MM1Z4749A | SMD | SOD-123FL | Industrial Grade | Single | active | 22.8 | 24 | 25.6 | 11 | 1 | 25
MM1Z4750A | SMD | SOD-123FL | Industrial Grade | Single | active | 25.1 | 27 | 28.9 | 9.5 | 1 | 25
MM1Z4751A | SMD | SOD-123FL | Industrial Grade | Single | active | 28 | 30 | 32 | 8.5 | 1 | 25
MM1Z4752A | SMD | SOD-123FL | Industrial Grade | Single | active | 31 | 33 | 35 | 7.5 | 1 | 25
MM1Z4753A | SMD | SOD-123FL | Industrial Grade | Single | active | 34 | 36 | 38 | 7 | 1 | 25
MM1Z4754A | SMD | SOD-123FL | Industrial Grade | Single | active | 37 | 39 | 41 | 6.5 | 1 | 25
MM1Z4755A | SMD | SOD-123FL | Industrial Grade | Single | active | 40 | 43 | 46 | 6 | 1 | 25
MM1Z4756A | SMD | SOD-123FL | Industrial Grade | Single | active | 44 | 47 | 50 | 5.5 | 1 | 25
MM3BZ18GW-Q | SMD | SOD-323 | AEC-Q compliant | Single | active | 16.2 | 18 | 19.8 | 1 | 0.2 | 25
MM3BZ18GW | SMD | SOD-323 | Industrial Grade | Single | active | 16.2 | 18 | 19.8 | 1 | 0.2 | 25
MM3BZ27GW | SMD | SOD-323 | Industrial Grade | Single | engineering sample | 24.3 | 27 | 29.7 | 1 | 0.2 | 25
MM3Z10-AQ | SMD | SOD-323F | AEC-Q101 | Single | active | 9.4 | 10 | 10.6 | 5 | 0.3 | 25
MM3Z10 | SMD | SOD-323F | Industrial Grade | Single | active | 9.4 | 10 | 10.6 | 5 | 0.3 | 25
MM3Z10B-AQ | SMD | SOD-323F | AEC-Q101 | Single | active | 9.77 | 10 | 10.21 | 5 | 0.3 | 25
MM3Z10B | SMD | SOD-323F | Industrial Grade | Single | active | 9.8 | 10 | 10.2 | 5 | 0.3 | 25
MM3Z11-Q | SMD | SOD-323F | AEC-Q compliant | Single | active | 10.4 | 11 | 11.6 | 5 | 0.3 | 25
MM3Z11 | SMD | SOD-323F | Industrial Grade | Single | active | 10.4 | 11 | 11.6 | 5 | 0.3 | 25
MM3Z11B | SMD | SOD-323F | Industrial Grade | Single | active | 10.78 | 11 | 11.22 | 5 | 0.3 | 25
MM3Z12-AQ | SMD | SOD-323F | AEC-Q101 | Single | active | 11.4 | 12 | 12.7 | 5 | 0.3 | 25
MM3Z12-Q | SMD | SOD-323F | AEC-Q compliant | Single | active | 11.4 | 12 | 12.7 | 5 | 0.3 | 25
MM3Z12 | SMD | SOD-323F | Industrial Grade | Single | active | 11.4 | 12 | 12.7 | 5 | 0.3 | 25
MM3Z12B | SMD | SOD-323F | Industrial Grade | Single | active | 11.74 | 12 | 12.24 | 5 | 0.3 | 25
MM3Z13-AQ | SMD | SOD-323F | AEC-Q101 | Single | active | 12.4 | 13 | 14.1 | 5 | 0.3 | 25
MM3Z13-Q | SMD | SOD-323F | AEC-Q compliant | Single | active | 12.4 | 13 | 14.1 | 5 | 0.3 | 25
MM3Z13 | SMD | SOD-323F | Industrial Grade | Single | active | 12.4 | 13 | 14.1 | 5 | 0.3 | 25
MM3Z13B-AQ | SMD | SOD-323F | AEC-Q101 | Single | active | 12.91 | 13 | 13.49 | 5 | 0.3 | 25
MM3Z13B-Q | SMD | SOD-323F | AEC-Q compliant | Single | active | 12.74 | 13 | 13.26 | 5 | 0.3 | 25
MM3Z13B | SMD | SOD-323F | Industrial Grade | Single | active | 12.91 | 13 | 13.49 | 5 | 0.3 | 25
MM3Z15-AQ | SMD | SOD-323F | AEC-Q101 | Single | active | 13.8 | 15 | 15.6 | 5 | 0.3 | 25
MM3Z15-Q | SMD | SOD-323F | AEC-Q compliant | Single | active | 13.8 | 15 | 15.6 | 5 | 0.3 | 25
MM3Z15 | SMD | SOD-323F | Industrial Grade | Single | active | 13.8 | 15 | 15.6 | 5 | 0.3 | 25
MM3Z15B-AQ | SMD | SOD-323F | AEC-Q101 | Single | active | 14.7 | 15 | 15.3 | 5 | 0.3 | 25
MM3Z15B-Q | SMD | SOD-323F | AEC-Q compliant | Single | active | 14.7 | 15 | 15.6 | 5 | 0.3 | 25
MM3Z15B | SMD | SOD-323F | Industrial Grade | Single | active | 14.7 | 15 | 15.3 | 5 | 0.3 | 25
MM3Z15GW | SMD | SOD-323 | Industrial Grade | Single | active | 13.8 | 15 | 15.6 | 5 | 0.2 | 25
MM3Z16-AQ-SC | SMD | SOD-323F | AEC-Q101 | Single | engineering sample | 15.3 | 16 | 17.1 | 5 | 0.3 | 25
MM3Z16-AQ | SMD | SOD-323F | AEC-Q101 | Single | active | 15.3 | 16 | 17.1 | 5 | 0.3 | 25
MM3Z16-Q | SMD | SOD-323F | AEC-Q compliant | Single | active | 15.3 | 16 | 17.1 | 5 | 0.3 | 25
MM3Z16 | SMD | SOD-323F | Industrial Grade | Single | active | 15.3 | 16 | 17.1 | 5 | 0.3 | 25
MM3Z16B-AQ | SMD | SOD-323F | AEC-Q101 | Single | active | 15.68 | 16 | 16.32 | 5 | 0.3 | 25
MM3Z16B-Q | SMD | SOD-323F | AEC-Q compliant | Single | active | 15.68 | 16 | 16.32 | 5 | 0.3 | 25
MM3Z16B | SMD | SOD-323F | Industrial Grade | Single | engineering sample | 15.68 | 16 | 16.32 | 5 | 0.3 | 25 | 0 | -50
MM3Z18-AQ | SMD | SOD-323F | AEC-Q101 | Single | active | 16.8 | 18 | 19.1 | 5 | 0.3 | 25
MM3Z18-Q | SMD | SOD-323F | AEC-Q compliant | Single | active | 16.8 | 18 | 19.1 | 5 | 0.3 | 25
MM3Z18 | SMD | SOD-323F | Industrial Grade | Single | active | 16.8 | 18 | 19.1 | 5 | 0.3 | 25
MM3Z18B-AQ-SC | SMD | SOD-323F | AEC-Q101 | Single | engineering sample | 17.64 | 18 | 19.1 | 5 | 0.3 | 25
MM3Z18B-AQ | SMD | SOD-323F | AEC-Q101 | Single | active | 17.64 | 18 | 19.1 | 5 | 0.3 | 25
MM3Z18B-Q | SMD | SOD-323F | AEC-Q compliant | Single | active | 17.64 | 18 | 19.1 | 5 | 0.3 | 25
MM3Z18B | SMD | SOD-323F | Industrial Grade | Single | active | 17.64 | 18 | 19.1 | 5 | 0.3 | 25
MM3Z18GW | SMD | SOD-323 | Industrial Grade | Single | active | 16.8 | 18 | 19.1 | 5 | 0.2 | 25
MM3Z20 | SMD | SOD-323F | Industrial Grade | Single | active | 18.8 | 20 | 21.2 | 5 | 0.3 | 25
MM3Z20B-AQ | SMD | SOD-323F | AEC-Q101 | Single | active | 19.52 | 20 | 20.39 | 5 | 0.3 | 25
MM3Z20B-Q | SMD | SOD-323F | AEC-Q compliant | Single | active | 19.52 | 20 | 20.39 | 5 | 0.3 | 25
MM3Z20B | SMD | SOD-323F | Industrial Grade | Single | active | 19.52 | 20 | 20.39 | 5 | 0.3 | 25
MM3Z20GW | SMD | SOD-323 | Industrial Grade | Single | active | 18.8 | 20 | 21.2 | 5 | 0.2 | 25
MM3Z22-Q | SMD | SOD-323F | AEC-Q compliant | Single | active | 20.8 | 22 | 23.3 | 5 | 0.3 | 25
MM3Z22 | SMD | SOD-323F | Industrial Grade | Single | active | 20.8 | 22 | 23.3 | 5 | 0.3 | 25
MM3Z22B | SMD | SOD-323F | Industrial Grade | Single | active | 21.54 | 22 | 22.47 | 5 | 0.3 | 25
MM3Z24-AQ | SMD | SOD-323F | AEC-Q101 | Single | active | 22.8 | 24 | 25.6 | 5 | 0.3 | 25
MM3Z24 | SMD | SOD-323F | Industrial Grade | Single | active | 22.8 | 24 | 25.6 | 5 | 0.3 | 25
MM3Z24B-AQ | SMD | SOD-323F | AEC-Q101 | Single | active | 23.52 | 24 | 25.6 | 5 | 0.3 | 25
MM3Z24B | SMD | SOD-323F | Industrial Grade | Single | active | 23.52 | 24 | 24.48 | 5 | 0.3 | 25
MM3Z27-AQ | SMD | SOD-323F | AEC-Q101 | Single | active | 25.1 | 27 | 28.9 | 2 | 0.3 | 25
MM3Z27 | SMD | SOD-323F | Industrial Grade | Single | active | 25.1 | 27 | 28.9 | 2 | 0.3 | 25
MM3Z27B-AQ | SMD | SOD-323F | AEC-Q101 | Single | active | 26.46 | 27 | 28.9 | 2 | 0.3 | 25
MM3Z27B-Q | SMD | SOD-323F | AEC-Q compliant | Single | active | 26.46 | 27 | 28.9 | 2 | 0.3 | 25
MM3Z27B | SMD | SOD-323F | Industrial Grade | Single | active | 26.46 | 27 | 28.9 | 2 | 0.3 | 25
MM3Z27GW | SMD | SOD-323 | Industrial Grade | Single | active | 25.1 | 27 | 28.9 | 2 | 0.2 | 25
MM3Z2B4-AQ | SMD | SOD-323F | AEC-Q101 | Single | active | 2.35 | 2.4 | 2.45 | 5 | 0.3 | 25
MM3Z2B4-Q | SMD | SOD-323F | AEC-Q compliant | Single | active | 2.35 | 2.4 | 2.45 | 5 | 0.3 | 25
MM3Z2B7-AQ | SMD | SOD-323F | AEC-Q101 | Single | active | 2.64 | 2.7 | 2.75 | 5 | 0.3 | 25
MM3Z2B7-Q | SMD | SOD-323F | AEC-Q compliant | Single | active | 2.64 | 2.7 | 2.75 | 5 | 0.3 | 25
MM3Z2V4-AQ | SMD | SOD-323F | AEC-Q101 | Single | active | 2.2 | 2.4 | 2.6 | 5 | 0.3 | 25
MM3Z2V4 | SMD | SOD-323F | Industrial Grade | Single | active | 2.2 | 2.4 | 2.6 | 5 | 0.3 | 25
MM3Z2V4GW | SMD | SOD-323 | Industrial Grade | Single | active | 2.2 | 2.4 | 2.6 | 5 | 0.2 | 25
MM3Z2V7-AQ | SMD | SOD-323F | AEC-Q101 | Single | active | 2.5 | 2.7 | 2.9 | 5 | 0.3 | 25
MM3Z2V7-Q | SMD | SOD-323F | AEC-Q compliant | Single | active | 2.5 | 2.7 | 2.9 | 5 | 0.3 | 25
MM3Z2V7 | SMD | SOD-323F | Industrial Grade | Single | active | 2.5 | 2.7 | 2.9 | 5 | 0.3 | 25
MM3Z30-AQ | SMD | SOD-323F | AEC-Q101 | Single | active | 28 | 30 | 32 | 2 | 0.3 | 25
MM3Z30-Q | SMD | SOD-323F | AEC-Q compliant | Single | engineering sample | 28 | 30 | 32 | 2 | 0.3 | 25
MM3Z30 | SMD | SOD-323F | Industrial Grade | Single | active | 28 | 30 | 32 | 2 | 0.3 | 25
MM3Z30B-AQ | SMD | SOD-323F | AEC-Q101 | Single | active | 29.4 | 30 | 30.6 | 2 | 0.3 | 25
MM3Z30B | SMD | SOD-323F | Industrial Grade | Single | active | 29.4 | 30 | 30.6 | 2 | 0.3 | 25
MM3Z33-AQ | SMD | SOD-323F | AEC-Q101 | Single | active | 31 | 33 | 35 | 2 | 0.3 | 25
MM3Z33 | SMD | SOD-323F | Industrial Grade | Single | active | 31 | 33 | 35 | 2 | 0.3 | 25
MM3Z33B-AQ | SMD | SOD-323F | AEC-Q101 | Single | active | 32.15 | 33 | 33.79 | 2 | 0.3 | 25
MM3Z33B | SMD | SOD-323F | Industrial Grade | Single | active | 32.34 | 33 | 35 | 2 | 0.3 | 25
MM3Z36 | SMD | SOD-323F | Industrial Grade | Single | active | 34 | 36 | 38 | 2 | 0.3 | 25
MM3Z36B-Q | SMD | SOD-323F | AEC-Q compliant | Single | active | 35.07 | 36 | 36.87 | 5 | 0.3 | 25
MM3Z36B | SMD | SOD-323F | Industrial Grade | Single | active | 35.07 | 36 | 36.87 | 5 | 0.3 | 25
MM3Z39-AQ | SMD | SOD-323F | AEC-Q101 | Single | active | 37 | 39 | 41 | 2 | 0.3 | 25
MM3Z39-Q | SMD | SOD-323F | AEC-Q compliant | Single | active | 37 | 39 | 41 | 2 | 0.3 | 25
MM3Z39 | SMD | SOD-323F | Industrial Grade | Single | active | 37 | 39 | 41 | 2 | 0.3 | 25
MM3Z39B-AQ | SMD | SOD-323F | AEC-Q101 | Single | active | 37 | 39 | 41 | 2 | 0.3 | 25
MM3Z39B-Q | SMD | SOD-323F | AEC-Q compliant | Single | active | 38.22 | 39 | 39.78 | 2.5 | 0.3 | 25
MM3Z39B | SMD | SOD-323F | Industrial Grade | Single | active | 38.22 | 39 | 39.78 | 2.5 | 0.3 | 25
MM3Z3B0-AQ | SMD | SOD-323F | AEC-Q101 | Single | active | 2.94 | 3 | 3.06 | 5 | 0.3 | 25
MM3Z3B0 | SMD | SOD-323F | Industrial Grade | Single | active | 2.94 | 3 | 3.06 | 5 | 0.3 | 25
MM3Z3B3-AQ | SMD | SOD-323F | AEC-Q101 | Single | active | 3.23 | 3.3 | 3.37 | 5 | 0.3
MM3Z3B3-Q | SMD | SOD-323F | AEC-Q compliant | Single | active | 3.23 | 3.3 | 3.37 | 5 | 0.3 | 25
MM3Z3B3 | SMD | SOD-323F | Industrial Grade | Single | active | 3.23 | 3.3 | 3.37 | 5 | 0.3 | 25
MM3Z3B6-AQ | SMD | SOD-323F | AEC-Q101 | Single | engineering sample | 3.52 | 3.6 | 3.67 | 5 | 0.3 | 25
MM3Z3B6-Q | SMD | SOD-323F | AEC-Q compliant | Single | active | 3.52 | 3.6 | 3.67 | 5 | 0.3 | 25
MM3Z3B6 | SMD | SOD-323F | Industrial Grade | Single | engineering sample | 3.52 | 3.6 | 3.67 | 5 | 0.3 | 25
MM3Z3B9-AQ | SMD | SOD-323F | AEC-Q101 | Single | active | 3.82 | 3.9 | 3.98 | 5 | 0.3 | 25
MM3Z3B9-Q | SMD | SOD-323F | AEC-Q compliant | Single | active | 3.82 | 3.9 | 4.1 | 5 | 0.3 | 25
MM3Z3B9 | SMD | SOD-323F | Industrial Grade | Single | active | 3.82 | 3.9 | 3.97 | 5 | 0.3 | 25
MM3Z3V0-AQ | SMD | SOD-323F | AEC-Q101 | Single | active | 2.8 | 3 | 3.2 | 5 | 0.3 | 25
MM3Z3V0 | SMD | SOD-323F | Industrial Grade | Single | active | 2.8 | 3 | 3.2 | 5 | 0.3 | 25
MM3Z3V3-AQ | SMD | SOD-323F | AEC-Q101 | Single | active | 3.1 | 3.3 | 3.5 | 5 | 0.3
MM3Z3V3-Q | SMD | SOD-323F | AEC-Q compliant | Single | active | 3.1 | 3.3 | 3.5 | 5 | 0.3 | 25
MM3Z3V3 | SMD | SOD-323F | Industrial Grade | Single | active | 3.1 | 3.3 | 3.5 | 5 | 0.3 | 25
MM3Z3V3GW | SMD | SOD-323 | Industrial Grade | Single | active | 3.1 | 3.3 | 3.5 | 5 | 0.2 | 25
MM3Z3V6-Q | SMD | SOD-323F | AEC-Q compliant | Single | active | 3.4 | 3.6 | 3.8 | 5 | 0.3 | 25
MM3Z3V6 | SMD | SOD-323F | Industrial Grade | Single | active | 3.4 | 3.6 | 3.8 | 5 | 0.3 | 25
MM3Z3V9-AQ | SMD | SOD-323F | AEC-Q101 | Single | active | 3.7 | 3.9 | 4.1 | 5 | 0.3 | 25
MM3Z3V9-Q | SMD | SOD-323F | AEC-Q compliant | Single | active | 3.7 | 3.9 | 4.1 | 5 | 0.3 | 25
MM3Z3V9 | SMD | SOD-323F | Industrial Grade | Single | active | 3.7 | 3.9 | 4.1 | 5 | 0.3 | 25
MM3Z43-AQ | SMD | SOD-323F | AEC-Q101 | Single | active | 40 | 43 | 46 | 2 | 0.3 | 25
MM3Z43 | SMD | SOD-323F | Industrial Grade | Single | active | 40 | 43 | 46 | 2 | 0.3 | 25
MM3Z47 | SMD | SOD-323F | Industrial Grade | Single | active | 44 | 47 | 50 | 2 | 0.3 | 25
MM3Z47B | SMD | SOD-323F | Industrial Grade | Single | active | 46.06 | 47 | 47.94 | 2 | 0.3 | 25
MM3Z4B3 | SMD | SOD-323F | Industrial Grade | Single | active | 4.21 | 4.3 | 4.39 | 5 | 0.3 | 25
MM3Z4B7-AQ | SMD | SOD-323F | AEC-Q101 | Single | active | 4.6 | 4.7 | 5 | 5 | 0.3 | 25
MM3Z4B7-Q | SMD | SOD-323F | AEC-Q compliant | Single | active | 4.6 | 4.7 | 5 | 5 | 0.3 | 25
MM3Z4B7 | SMD | SOD-323F | Industrial Grade | Single | active | 4.6 | 4.7 | 4.8 | 5 | 0.3 | 25
MM3Z4V3 | SMD | SOD-323F | Industrial Grade | Single | active | 4 | 4.3 | 4.6 | 5 | 0.3 | 25
MM3Z4V7-AQ | SMD | SOD-323F | AEC-Q101 | Single | active | 4.4 | 4.7 | 5 | 5 | 0.3 | 25
MM3Z4V7-Q | SMD | SOD-323F | AEC-Q compliant | Single | engineering sample | 4.4 | 4.7 | 5 | 5 | 0.3 | 25
MM3Z4V7 | SMD | SOD-323F | Industrial Grade | Single | active | 4.4 | 4.7 | 5 | 5 | 0.3 | 25
MM3Z56B-Q | SMD | SOD-323F | AEC-Q compliant | Single | active | 54.88 | 56 | 57.12 | 2 | 0.3 | 25
MM3Z56B | SMD | SOD-323F | Industrial Grade | Single | active | 54.88 | 56 | 57.12 | 2 | 0.3 | 25
MM3Z5B1-AQ | SMD | SOD-323F | AEC-Q101 | Single | active | 4.99 | 5.1 | 5.202 | 5 | 0.3 | 25
MM3Z5B1-Q | SMD | SOD-323F | AEC-Q compliant | Single | active | 4.99 | 5.1 | 5.4 | 5 | 0.3 | 25
MM3Z5B1 | SMD | SOD-323F | Industrial Grade | Single | active | 4.99 | 5.1 | 5.202 | 5 | 0.3 | 25
MM3Z5B6-AQ | SMD | SOD-323F | AEC-Q101 | Single | active | 5.48 | 5.6 | 5.712 | 5 | 0.3 | 25
MM3Z5B6-Q | SMD | SOD-323F | AEC-Q compliant | Single | active | 5.48 | 5.6 | 6 | 5 | 0.3 | 25
MM3Z5B6 | SMD | SOD-323F | Industrial Grade | Single | active | 5.48 | 5.6 | 5.712 | 5 | 0.3 | 25
MM3Z5V1-AQ | SMD | SOD-323F | AEC-Q101 | Single | active | 4.8 | 5.1 | 5.4 | 5 | 0.3 | 25
MM3Z5V1-Q | SMD | SOD-323F | AEC-Q compliant | Single | active | 4.8 | 5.1 | 5.4 | 5 | 0.3 | 25
MM3Z5V1 | SMD | SOD-323F | Industrial Grade | Single | active | 4.8 | 5.1 | 5.4 | 5 | 0.3 | 25
MM3Z5V1GW | SMD | SOD-323 | Industrial Grade | Single | active | 4.8 | 5.1 | 5.4 | 5 | 0.2 | 25
MM3Z5V6-AQ | SMD | SOD-323F | AEC-Q101 | Single | active | 5.2 | 5.6 | 6 | 5 | 0.3 | 25
MM3Z5V6-Q | SMD | SOD-323F | AEC-Q compliant | Single | engineering sample | 5.2 | 5.6 | 6 | 5 | 0.3 | 25
MM3Z5V6 | SMD | SOD-323F | Industrial Grade | Single | active | 5.2 | 5.6 | 6 | 5 | 0.3 | 25
MM3Z62B | SMD | SOD-323F | Industrial Grade | Single | active | 60.76 | 62 | 63.24 | 2 | 0.3 | 25
MM3Z6B2-AQ | SMD | SOD-323F | AEC-Q101 | Single | active | 6.07 | 6.2 | 6.324 | 5 | 0.3 | 25
MM3Z6B2-Q | SMD | SOD-323F | AEC-Q compliant | Single | active | 6.07 | 6.2 | 6.6 | 5 | 0.3 | 25
MM3Z6B2 | SMD | SOD-323F | Industrial Grade | Single | active | 6.07 | 6.2 | 6.324 | 5 | 0.3 | 25
MM3Z6B8-AQ | SMD | SOD-323F | AEC-Q101 | Single | active | 6.66 | 6.8 | 6.94 | 5 | 0.3 | 25
MM3Z6B8-Q | SMD | SOD-323F | AEC-Q compliant | Single | active | 6.66 | 6.8 | 7.2 | 5 | 0.3 | 25
MM3Z6B8 | SMD | SOD-323F | Industrial Grade | Single | active | 6.66 | 6.8 | 6.94 | 5 | 0.3 | 25
MM3Z6V2-AQ | SMD | SOD-323F | AEC-Q101 | Single | active | 5.8 | 6.2 | 6.6 | 5 | 0.3 | 25
MM3Z6V2-Q | SMD | SOD-323F | AEC-Q compliant | Single | active | 5.8 | 6.2 | 6.6 | 5 | 0.3 | 25
MM3Z6V2 | SMD | SOD-323F | Industrial Grade | Single | active | 5.8 | 6.2 | 6.6 | 5 | 0.3 | 25
MM3Z6V8-AQ | SMD | SOD-323F | AEC-Q101 | Single | active | 6.4 | 6.8 | 7.2 | 5 | 0.3 | 25
MM3Z6V8-Q | SMD | SOD-323F | AEC-Q compliant | Single | active | 6.4 | 6.8 | 7.2 | 5 | 0.3 | 25
MM3Z6V8 | SMD | SOD-323F | Industrial Grade | Single | active | 6.4 | 6.8 | 7.2 | 5 | 0.3 | 25
MM3Z7B5-AQ | SMD | SOD-323F | AEC-Q101 | Single | active | 7.35 | 7.5 | 7.65 | 5 | 0.3 | 25
MM3Z7B5-Q | SMD | SOD-323F | AEC-Q compliant | Single | active | 7.35 | 7.5 | 7.9 | 5 | 0.3 | 25
MM3Z7B5 | SMD | SOD-323F | Industrial Grade | Single | active | 7.35 | 7.5 | 7.65 | 5 | 0.3 | 25
MM3Z7V5-Q | SMD | SOD-323F | AEC-Q compliant | Single | engineering sample | 7 | 7.5 | 7.9 | 5 | 0.3 | 25
MM3Z7V5 | SMD | SOD-323F | Industrial Grade | Single | active | 7 | 7.5 | 7.9 | 5 | 0.3 | 25
MM3Z8B2-AQ | SMD | SOD-323F | AEC-Q101 | Single | active | 8.04 | 8.2 | 8.36 | 5 | 0.3 | 25
MM3Z8B2-Q | SMD | SOD-323F | AEC-Q compliant | Single | active | 8.04 | 8.2 | 8.36 |  | 0.3 | 25
MM3Z8B2 | SMD | SOD-323F | Industrial Grade | Single | active | 8.04 | 8.2 | 8.36 | 5 | 0.3 | 25
MM3Z8V2-AQ | SMD | SOD-323F | AEC-Q101 | Single | active | 7.7 | 8.2 | 8.7 | 5 | 0.3 | 25
MM3Z8V2-Q | SMD | SOD-323F | AEC-Q compliant | Single | active | 7.7 | 8.2 | 8.7 | 5 | 0.3 | 25
MM3Z8V2 | SMD | SOD-323F | Industrial Grade | Single | active | 7.7 | 8.2 | 8.7 | 5 | 0.3 | 25
MM3Z9B1-AQ | SMD | SOD-323F | AEC-Q101 | Single | active | 8.92 | 9.1 | 9.28 | 5 | 0.3 | 25
MM3Z9B1 | SMD | SOD-323F | Industrial Grade | Single | active | 8.92 | 9.1 | 9.28 | 5 | 0.3 | 25
MM3Z9V1 | SMD | SOD-323F | Industrial Grade | Single | active | 8.5 | 9.1 | 9.6 | 5 | 0.3 | 25
MM3Z9V1GW | SMD | SOD-323 | Industrial Grade | Single | active | 8.5 | 9.1 | 9.6 | 5 | 0.2 | 25
MM5Z10-AQ | SMD | SOD-523 | AEC-Q101 | Single | active | 9.4 | 10 | 10.6 | 5 | 0.3 | 25
MM5Z10-Q | SMD | SOD-523 | AEC-Q compliant | Single | active | 9.4 | 10 | 10.6 | 5 | 0.3 | 25
MM5Z10 | SMD | SOD-523 | Industrial Grade | Single | active | 9.4 | 10 | 10.6 | 5 | 0.3 | 25
MM5Z10B | SMD | SOD-523 | Industrial Grade | Single | active | 9.77 | 10 | 10.21 | 5 | 0.3 | 25
MM5Z11 | SMD | SOD-523 | Industrial Grade | Single | active | 10.4 | 11 | 11.6 | 5 | 0.3 | 25
MM5Z12-AQ | SMD | SOD-523 | AEC-Q101 | Single | active | 11.4 | 12 | 12.7 | 5 | 0.3 | 25
MM5Z12 | SMD | SOD-523 | Industrial Grade | Single | active | 11.4 | 12 | 12.7 | 5 | 0.3 | 25
MM5Z12B-AQ | SMD | SOD-523 | AEC-Q101 | Single | active | 11.74 | 12 | 12.24 | 5 | 0.3 | 25
MM5Z12B | SMD | SOD-523 | Industrial Grade | Single | active | 11.74 | 12 | 12.24 | 5 | 0.3 | 25
MM5Z13-AQ | SMD | SOD-523 | AEC-Q101 | Single | active | 12.4 | 13 | 14.1 | 5 | 0.3 | 25
MM5Z13 | SMD | SOD-523 | Industrial Grade | Single | active | 12.4 | 13 | 14.1 | 5 | 0.3 | 25
MM5Z13B-AQ | SMD | SOD-523 | AEC-Q101 | Single | active | 12.91 | 13 | 13.49 | 5 | 0.3
MM5Z13B | SMD | SOD-523 | Industrial Grade | Single | active | 12.91 | 13 | 13.49 | 5 | 0.3 | 25
MM5Z15-AQ | SMD | SOD-523 | AEC-Q101 | Single | active | 13.8 | 15 | 15.6 | 5 | 0.3 | 25
MM5Z15 | SMD | SOD-523 | Industrial Grade | Single | active | 13.8 | 15 | 15.6 | 5 | 0.3 | 25
MM5Z15B | SMD | SOD-523 | Industrial Grade | Single | active | 14.34 | 15 | 14.98 | 5 | 0.3 | 25
MM5Z16-AQ | SMD | SOD-523 | AEC-Q101 | Single | active | 15.3 | 16 | 17.1 | 2 | 0.3
MM5Z16 | SMD | SOD-523 | Industrial Grade | Single | active | 15.3 | 16 | 17.1 | 2 | 0.3 | 25
MM5Z18-AQ | SMD | SOD-523 | AEC-Q101 | Single | engineering sample | 16.8 | 18 | 19.1 | 2 | 0.3 | 25
MM5Z18-Q | SMD | SOD-523 | AEC-Q compliant | Single | engineering sample | 16.8 | 18 | 19.1 | 2 | 0.3 | 25
MM5Z18 | SMD | SOD-523 | Industrial Grade | Single | active | 16.8 | 18 | 19.1 | 2 | 0.3 | 25
MM5Z18B-AQ | SMD | SOD-523 | AEC-Q101 | Single | active | 17.56 | 18 | 18.35 | 2 | 0.3 | 25
MM5Z18B | SMD | SOD-523 | Industrial Grade | Single | active | 17.56 | 18 | 18.35 | 2 | 0.3 | 25
MM5Z20-AQ | SMD | SOD-523 | AEC-Q101 | Single | engineering sample | 18.8 | 20 | 21.2 | 2 | 0.3 | 25
MM5Z20-Q | SMD | SOD-523 | AEC-Q compliant | Single | engineering sample | 18.8 | 20 | 21.2 | 2 | 0.3 | 25
MM5Z20 | SMD | SOD-523 | Industrial Grade | Single | active | 18.8 | 20 | 21.2 | 2 | 0.3 | 25
MM5Z22-AQ | SMD | SOD-523 | AEC-Q101 | Single | active | 20.8 | 22 | 27 | 5 | 0.3
MM5Z22 | SMD | SOD-523 | Industrial Grade | Single | active | 20.8 | 22 | 23.3 | 2 | 0.3 | 25
MM5Z24 | SMD | SOD-523 | Industrial Grade | Single | active | 22.8 | 24 | 25.6 | 2 | 0.3 | 25
MM5Z24B | SMD | SOD-523 | Industrial Grade | Single | active | 23.72 | 24 | 24.78 | 2 | 0.3 | 25
MM5Z27-AQ | SMD | SOD-523 | AEC-Q101 | Single | active | 25.1 | 27 | 28.9 | 5 | 0.3
MM5Z27 | SMD | SOD-523 | Industrial Grade | Single | active | 25.1 | 27 | 28.9 | 2 | 0.3 | 25
MM5Z27B | SMD | SOD-523 | Industrial Grade | Single | active | 26.19 | 27 | 27.53 | 5 | 0.3 | 25
MM5Z2V0-AQ | SMD | SOD-523 | AEC-Q101 | Single | engineering sample | 1.8 | 2 | 2.15 | 5 | 0.3 | 25
MM5Z2V4 | SMD | SOD-523 | Industrial Grade | Single | active | 2.2 | 2.4 | 2.6 | 5 | 0.3 | 25
MM5Z2V4B | SMD | SOD-523 | Industrial Grade | Single | engineering sample | 2.3 | 2.4 | 2.65 | 5 | 0.3 | 25 |  | -55
MM5Z2V7 | SMD | SOD-523 | Industrial Grade | Single | active | 2.5 | 2.7 | 2.9 | 5 | 0.3 | 25
MM5Z2V7B | SMD | SOD-523 | Industrial Grade | Single | active | 2.65 | 2.7 | 2.95 | 5 | 0.3 | 25
MM5Z30 | SMD | SOD-523 | Industrial Grade | Single | active | 28 | 30 | 32 | 2 | 0.3 | 25
MM5Z30B | SMD | SOD-523 | Industrial Grade | Single | active | 29.19 | 30 | 30.69 | 5 | 0.3 | 25
MM5Z33 | SMD | SOD-523 | Industrial Grade | Single | active | 31 | 33 | 35 | 2 | 0.3 | 25
MM5Z33B-AQ | SMD | SOD-523 | AEC-Q101 | Single | engineering sample | 32.15 | 33 | 33.79 | 5 | 0.3 | 25
MM5Z36 | SMD | SOD-523 | Industrial Grade | Single | active | 34 | 36 | 38 | 2 | 0.3 | 25
MM5Z36B | SMD | SOD-523 | Industrial Grade | Single | active | 35.07 | 36 | 36.87 | 5 | 0.3 | 25
MM5Z39-AQ | SMD | SOD-523 | AEC-Q101 | Single | active | 37 | 39 | 41 | 2 | 0.3 | 25
MM5Z39 | SMD | SOD-523 | Industrial Grade | Single | active | 37 | 39 | 41 | 2 | 0.3 | 25
MM5Z3V0 | SMD | SOD-523 | Industrial Grade | Single | active | 2.8 | 3 | 3.2 | 5 | 0.3 | 25
MM5Z3V3-AQ | SMD | SOD-523 | AEC-Q101 | Single | active | 3.1 | 3.3 | 3.5 | 5 | 0.3 | 25
MM5Z3V3-Q | SMD | SOD-523 | AEC-Q compliant | Single | engineering sample | 3.1 | 3.3 | 3.5 | 5 | 0.3 | 25
MM5Z3V3 | SMD | SOD-523 | Industrial Grade | Single | active | 3.1 | 3.3 | 3.5 | 5 | 0.3 | 25
MM5Z3V3B | SMD | SOD-523 | Industrial Grade | Single | engineering sample | 3.25 | 3.3 | 3.55 | 5 | 0.3 | 25
MM5Z3V6 | SMD | SOD-523 | Industrial Grade | Single | active | 3.4 | 3.6 | 3.8 | 5 | 0.3 | 25
MM5Z3V6B | SMD | SOD-523 | Industrial Grade | Single | active | 3.6 | 3.7 | 3.85 | 5 | 0.3 | 25
MM5Z3V9 | SMD | SOD-523 | Industrial Grade | Single | active | 3.7 | 3.9 | 4.1 | 5 | 0.3 | 25
MM5Z3V9B | SMD | SOD-523 | Industrial Grade | Single | active | 3.89 | 3.9 | 4.16 | 5 | 0.3 | 25
MM5Z43-AQ | SMD | SOD-523 | AEC-Q101 | Single | active | 40 | 43 | 46 | 1 | 0.3 | 25
MM5Z43 | SMD | SOD-523 | Industrial Grade | Single | active | 40 | 43 | 46 | 1 | 0.3 | 25
MM5Z47 | SMD | SOD-523 | Industrial Grade | Single | active | 44 | 47 | 50 | 1 | 0.3 | 25
MM5Z4V3 | SMD | SOD-523 | Industrial Grade | Single | active | 4 | 4.3 | 4.6 | 5 | 0.3 | 25
MM5Z4V3B | SMD | SOD-523 | Industrial Grade | Single | engineering sample | 4.17 | 4.3 | 4.43 | 5 | 0.3 | 25
MM5Z4V7 | SMD | SOD-523 | Industrial Grade | Single | active | 4.4 | 4.7 | 5 | 5 | 0.3 | 25
MM5Z4V7B | SMD | SOD-523 | Industrial Grade | Single | active | 4.55 | 4.7 | 4.75 | 5 | 0.3 | 25
MM5Z5V1-AQ | SMD | SOD-523 | AEC-Q101 | Single | active | 4.8 | 5.1 | 5.4 | 5 | 0.3 | 25
MM5Z5V1 | SMD | SOD-523 | Industrial Grade | Single | active | 4.8 | 5.1 | 5.4 | 5 | 0.3 | 25
MM5Z5V1B-AQ | SMD | SOD-523 | AEC-Q101 | Single | active | 4.98 | 5.1 | 5.2 | 5 | 0.3 | 25
MM5Z5V1B | SMD | SOD-523 | Industrial Grade | Single | active | 4.98 | 5.1 | 5.2 | 5 | 0.3 | 25
MM5Z5V6-AQ | SMD | SOD-523 | AEC-Q101 | Single | active | 5.2 | 5.6 | 6 | 5 | 0.3 | 25
MM5Z5V6 | SMD | SOD-523 | Industrial Grade | Single | active | 5.2 | 5.6 | 6 | 5 | 0.3 | 25
MM5Z5V6B | SMD | SOD-523 | Industrial Grade | Single | active | 5.49 | 5.6 | 5.73 | 5 | 0.3 | 25
MM5Z6V2 | SMD | SOD-523 | Industrial Grade | Single | active | 5.8 | 6.2 | 6.6 | 5 | 0.3 | 25
MM5Z6V2B | SMD | SOD-523 | Industrial Grade | Single | active | 6.02 | 6.2 | 6.33 | 5 | 0.3 | 25
MM5Z6V8-AQ | SMD | SOD-523 | AEC-Q101 | Single | engineering sample | 6.4 | 6.8 | 7.2 | 5 | 0.3 | 25
MM5Z6V8-Q | SMD | SOD-523 | AEC-Q compliant | Single | engineering sample | 6.4 | 6.8 | 7.2 | 5 | 0.3 | 25
MM5Z6V8 | SMD | SOD-523 | Industrial Grade | Single | active | 6.4 | 6.8 | 7.2 | 5 | 0.3 | 25
MM5Z6V8B-AQ | SMD | SOD-523 | AEC-Q101 | Single | active | 6.65 | 6.8 | 6.93 | 5 | 0.3 | 25
MM5Z6V8B | SMD | SOD-523 | Industrial Grade | Single | active | 6.65 | 6.8 | 6.93 | 5 | 0.3 | 25
MM5Z7V5 | SMD | SOD-523 | Industrial Grade | Single | active | 7 | 7.5 | 7.9 | 5 | 0.3 | 25
MM5Z7V5B | SMD | SOD-523 | Industrial Grade | Single | active | 7.28 | 7.5 | 7.6 | 5 | 0.3 | 25
MM5Z8V2-AQ | SMD | SOD-523 | AEC-Q101 | Single | active | 7.7 | 8.2 | 8.7 | 5 | 0.3 | 25
MM5Z8V2 | SMD | SOD-523 | Industrial Grade | Single | active | 7.7 | 8.2 | 8.7 | 5 | 0.3 | 25
MM5Z8V2B | SMD | SOD-523 | Industrial Grade | Single | active | 8.02 | 8.2 | 8.36 | 5 | 0.3 | 25
MM5Z9V1-AQ | SMD | SOD-523 | AEC-Q101 | Single | active | 8.5 | 9.1 | 9.6 | 5 | 0.3
MM5Z9V1 | SMD | SOD-523 | Industrial Grade | Single | active | 8.5 | 9.1 | 9.6 | 5 | 0.3 | 25
MM5Z9V1B | SMD | SOD-523 | Industrial Grade | Single | active | 8.85 | 9.1 | 9.23 | 5 | 0.3 | 25
MM5ZB47Product info & Stock | SMD | SOD-523 | Industrial Grade | Single | active | 46.06 | 47 | 47.94 | 2.5 | 0.3 | 25
MM9Z12B | SMD | DFN1006-2 | Industrial Grade | Single | active | 11.74 | 12 | 12.24 | 5 | 0.25 | 25
MM9Z15 | SMD | DFN1006-2 | Industrial Grade | Single | engineering sample | 13.8 | 15 | 15.6 | 5 | 0.25
MM9Z36B | SMD | DFN1006-2 | Industrial Grade | Single | engineering sample | 35.07 | 36 | 36.87 | 5 | 0.25 | 25
MM9Z3B3 | SMD | DFN1006-2 | Industrial Grade | Single | engineering sample | 3.23 | 3.3 | 3.36 | 5 | 0.25
MM9Z3V3 | SMD | DFN1006-2 | Industrial Grade | Single | engineering sample | 3.1 | 3.3 | 3.5 | 5 | 0.25
MM9Z3V3B | SMD | DFN1006-2 | Industrial Grade | Single | engineering sample | 3.25 | 3.3 | 3.35 | 5 | 0.25
MM9Z3V6 | SMD | DFN1006-2 | Industrial Grade | Single | engineering sample | 3.4 | 3.6 | 3.8 | 5 | 0.25
MM9Z5V1B | SMD | DFN1006-2 | Industrial Grade | Single | engineering sample | 4.98 | 5.1 | 5.2 | 5 | 0.25
MM9Z5V6B | SMD | DFN1006-2 | Industrial Grade | Single | active | 5.49 | 5.6 | 5.73 | 5 | 0.25 | 25
MM9Z6V2B | SMD | DFN1006-2 | Industrial Grade | Single | active | 6.06 | 6.2 | 6.33 | 5 | 0.25 | 25
MMBZ5231DW | SMD | SOT-363 | Industrial Grade | Dual series | engineering sample | 4.8 | 5.1 | 5.4 | 20 | 0.2 | 25
MMS3Z10BGW-Q | SMD | SOD-323 | AEC-Q compliant | Single | active | 9.8 | 10 | 10.2 | 5 | 0.3 | 25
MMS3Z10BGW | SMD | SOD-323 | Industrial Grade | Single | active | 9.8 | 10 | 10.2 | 5 | 0.3 | 25
MMS3Z12BGW-AQ | SMD | SOD-323 | AEC-Q101 | Single | active | 11.76 | 12 | 12.24 | 5 | 0.3 | 25
MMS3Z12BGW-Q | SMD | SOD-323 | AEC-Q compliant | Single | active | 11.76 | 12 | 12.24 | 5 | 0.3 | 25
MMS3Z12BGW | SMD | SOD-323 | Industrial Grade | Single | active | 11.76 | 12 | 12.24 | 5 | 0.3 | 25
MMS3Z13BGW-Q | SMD | SOD-323 | AEC-Q compliant | Single | active | 12.74 | 13 | 13.26 | 5 | 0.3 | 25
MMS3Z13BGW | SMD | SOD-323 | Industrial Grade | Single | active | 12.74 | 13 | 13.26 | 5 | 0.3 | 25
MMS3Z15BGW-AQ | SMD | SOD-323 | AEC-Q101 | Single | active | 14.7 | 15 | 15.3 | 5 | 0.3 | 25
MMS3Z15BGW-Q | SMD | SOD-323 | AEC-Q compliant | Single | active | 14.7 | 15 | 15.3 | 5 | 0.3 | 25
MMS3Z15BGW | SMD | SOD-323 | Industrial Grade | Single | active | 14.7 | 15 | 15.3 | 5 | 0.3 | 25
MMS3Z16BGW-AQ | SMD | SOD-323 | AEC-Q101 | Single | engineering sample | 15.68 | 16 | 16.32 | 5 | 0.3 | 25
MMS3Z16BGW-Q | SMD | SOD-323 | AEC-Q compliant | Single | engineering sample | 15.68 | 16 | 16.32 | 5 | 0.3 | 25
MMS3Z16BGW | SMD | SOD-323 | Industrial Grade | Single | active | 15.68 | 16 | 16.32 | 5 | 0.3 | 25
MMS3Z18BGW-AQ | SMD | SOD-323 | AEC-Q101 | Single | active | 17.64 | 18 | 18.36 | 5 | 0.3 | 25
MMS3Z18BGW-Q | SMD | SOD-323 | AEC-Q compliant | Single | active | 17.64 | 18 | 18.36 | 5 | 0.3 | 25
MMS3Z18BGW | SMD | SOD-323 | Industrial Grade | Single | active | 17.64 | 18 | 18.36 | 5 | 0.3 | 25
MMS3Z20BGW-AQ | SMD | SOD-323 | AEC-Q101 | Single | active | 19.6 | 20 | 20.4 | 5 | 0.3 | 25
MMS3Z20BGW-Q | SMD | SOD-323 | AEC-Q compliant | Single | active | 19.6 | 20 | 20.4 | 5 | 0.3 | 25
MMS3Z20BGW | SMD | SOD-323 | Industrial Grade | Single | active | 19.6 | 20 | 20.4 | 5 | 0.3 | 25
MMS3Z24BGW | SMD | SOD-323 | Industrial Grade | Single | active | 23.52 | 24 | 24.48 | 5 | 0.3 | 25
MMS3Z27BGW-Q | SMD | SOD-323 | AEC-Q compliant | Single | active | 26.46 | 27 | 27.54 | 2 | 0.3 | 25
MMS3Z2B7GW-AQ | SMD | SOD-323 | AEC-Q101 | Single | active | 2.65 | 2.7 | 2.75 | 5 | 0.3 | 25
MMS3Z2B7GW-Q | SMD | SOD-323 | AEC-Q compliant | Single | active | 2.65 | 2.7 | 2.75 | 5 | 0.3 | 25
MMS3Z2B7GW | SMD | SOD-323 | Commercial Grade | Single | active | 2.65 | 2.7 | 2.75 | 5 | 0.3 | 25
MMS3Z33BGW-Q | SMD | SOD-323 | AEC-Q compliant | Single | active | 32.34 | 33 | 33.66 | 2 | 0.3 | 25
MMS3Z36BGW-Q | SMD | SOD-323 | AEC-Q compliant | Single | active | 35.28 | 36 | 36.72 | 2 | 0.3 | 25
MMS3Z3B3GW-Q | SMD | SOD-323 | AEC-Q compliant | Single | active | 3.23 | 3.3 | 3.37 | 5 | 0.3 | 25
MMS3Z3B3GW | SMD | SOD-323 | Industrial Grade | Single | active | 3.23 | 3.3 | 3.37 | 5 | 0.3 | 25
MMS3Z3B9GW-Q | SMD | SOD-323 | AEC-Q compliant | Single | active | 3.82 | 3.9 | 3.98 | 5 | 0.3 | 25
MMS3Z3B9GW | SMD | SOD-323 | Industrial Grade | Single | active | 3.82 | 3.9 | 3.98 | 5 | 0.3 | 25
MMS3Z43BGW-AQ | SMD | SOD-323 | AEC-Q101 | Single | active | 41.16 | 43 | 43.84 | 2 | 0.3 | 25
MMS3Z43BGW-Q | SMD | SOD-323 | AEC-Q compliant | Single | active | 41.16 | 43 | 43.84 | 2 | 0.3 | 25
MMS3Z4B3GW-Q | SMD | SOD-323 | AEC-Q compliant | Single | active | 4.21 | 4.3 | 4.39 | 5 | 0.3 | 25
MMS3Z4B3GW | SMD | SOD-323 | Industrial Grade | Single | active | 4.21 | 4.3 | 4.39 | 5 | 0.3 | 25
MMS3Z4B7GW-AQ | SMD | SOD-323 | AEC-Q101 | Single | active | 4.61 | 4.7 | 4.79 | 5 | 0.3 | 25
MMS3Z4B7GW-Q | SMD | SOD-323 | AEC-Q compliant | Single | active | 4.61 | 4.7 | 4.79 | 5 | 0.3 | 25
MMS3Z4B7GW | SMD | SOD-323 | Industrial Grade | Single | active | 4.61 | 4.7 | 4.79 | 5 | 0.3 | 25
MMS3Z5B1GW-AQ | SMD | SOD-323 | AEC-Q101 | Single | active | 5 | 5.1 | 5.2 | 5 | 0.3 | 25
MMS3Z5B1GW-Q | SMD | SOD-323 | AEC-Q compliant | Single | active | 5 | 5.1 | 5.2 | 5 | 0.3 | 25
MMS3Z5B1GW | SMD | SOD-323 | Industrial Grade | Single | active | 5 | 5.1 | 5.2 | 5 | 0.3 | 25
MMS3Z5B6GW-Q | SMD | SOD-323 | AEC-Q compliant | Single | active | 5.49 | 5.6 | 5.71 | 5 | 0.3 | 25
MMS3Z5B6GW | SMD | SOD-323 | Industrial Grade | Single | active | 5.49 | 5.6 | 5.71 | 5 | 0.3 | 25
MMS3Z6B2GW-Q | SMD | SOD-323 | AEC-Q compliant | Single | active | 6.08 | 6.2 | 6.32 | 5 | 0.3 | 25
MMS3Z6B8GW-Q | SMD | SOD-323 | AEC-Q compliant | Single | active | 6.66 | 6.8 | 6.94 | 5 | 0.3 | 25
MMS3Z7B5GW-AQ | SMD | SOD-323 | AEC-Q101 | Single | active | 7.35 | 7.5 | 7.65 | 5 | 0.3 | 25
MMS3Z7B5GW-Q | SMD | SOD-323 | AEC-Q compliant | Single | active | 7.35 | 7.5 | 7.65 | 5 | 0.3 | 25
MMS3Z7B5GW | SMD | SOD-323 | Industrial Grade | Single | active | 7.35 | 7.5 | 7.65 | 5 | 0.3 | 25
MMS3Z8B2GW-Q | SMD | SOD-323 | AEC-Q compliant | Single | active | 8.02 | 8.2 | 8.36 | 5 | 0.3 | 25
MMSZ5227B | SMD | SOD-123F | Industrial Grade | Single | active | 3.4 | 3.6 | 3.78 | 20 | 0.5 | 25
MMSZ5228B-Q | SMD | SOD-123F | AEC-Q compliant | Single | active | 3.7 | 3.9 | 4.1 | 20 | 0.5 | 25
MMSZ5228B | SMD | SOD-123F | Industrial Grade | Single | active | 3.7 | 3.9 | 4.1 | 20 | 0.5 | 25
MMSZ5229B | SMD | SOD-123F | Industrial Grade | Single | active | 4.09 | 4.3 | 4.52 | 20 | 0.5 | 25
MMSZ5230B-AQ | SMD | SOD-123F | AEC-Q101 | Single | engineering sample | 4.47 | 4.7 | 4.94 | 20 | 0.5 | 25
MMSZ5230B | SMD | SOD-123F | Industrial Grade | Single | active | 4.47 | 4.7 | 4.94 | 20 | 0.5 | 25
MMSZ5231B-AQ | SMD | SOD-123F | AEC-Q101 | Single | engineering sample | 4.85 | 5.1 | 5.36 | 20 | 0.5 | 25
MMSZ5231B-Q | SMD | SOD-123F | AEC-Q compliant | Single | active | 4.85 | 5.1 | 5.36 | 20 | 0.5 | 25
MMSZ5231B | SMD | SOD-123F | Industrial Grade | Single | active | 4.85 | 5.1 | 5.36 | 20 | 0.5 | 25
MMSZ5232B-Q | SMD | SOD-123F | AEC-Q compliant | Single | active | 5.32 | 5.6 | 5.88 | 20 | 0.5 | 25
MMSZ5232B | SMD | SOD-123F | Industrial Grade | Single | active | 5.32 | 5.6 | 5.88 | 20 | 0.5 | 25
MMSZ5234B-AQ | SMD | SOD-123F | AEC-Q101 | Single | active | 5.89 | 6.2 | 6.51 | 20 | 0.5 | 25
MMSZ5234B | SMD | SOD-123F | Industrial Grade | Single | active | 5.89 | 6.2 | 6.51 | 20 | 0.5 | 25
MMSZ5235B | SMD | SOD-123F | Industrial Grade | Single | active | 6.46 | 6.8 | 7.14 | 20 | 0.5 | 25
MMSZ5236B-AQ | SMD | SOD-123F | AEC-Q101 | Single | engineering sample | 7.13 | 7.5 | 7.9 | 20 | 0.5 | 25
MMSZ5236B-Q | SMD | SOD-123F | AEC-Q compliant | Single | active | 7.13 | 7.5 | 7.9 | 20 | 0.5 | 25
MMSZ5236B | SMD | SOD-123F | Industrial Grade | Single | active | 7.13 | 7.5 | 7.9 | 20 | 0.5 | 25
MMSZ5237B-Q | SMD | SOD-123F | AEC-Q compliant | Single | active | 7.8 | 8.2 | 8.61 | 20 | 0.5 | 25
MMSZ5237B | SMD | SOD-123F | Industrial Grade | Single | active | 7.8 | 8.2 | 8.61 | 20 | 0.5 | 25
MMSZ5239B | SMD | SOD-123F | Industrial Grade | Single | active | 8.65 | 9.1 | 9.56 | 20 | 0.5 | 25
MMSZ5240B-AQ | SMD | SOD-123F | AEC-Q101 | Single | engineering sample | 9.5 | 10 | 10.5 | 20 | 0.5 | 25
MMSZ5240B-Q | SMD | SOD-123F | AEC-Q compliant | Single | active | 9.5 | 10 | 10.5 | 20 | 0.5
MMSZ5240B | SMD | SOD-123F | Industrial Grade | Single | active | 9.5 | 10 | 10.5 | 20 | 0.5 | 25
MMSZ5240C | SMD | SOD-123F | Industrial Grade | Single | active | 9.79 | 10 | 10.21 | 20 | 0.5 | 25
MMSZ5240CR13 | SMD | SOD-123F | Industrial Grade | Single | active | 9.79 | 10 | 10.21 | 20 | 0.5 | 25
MMSZ5241B | SMD | SOD-123F | Industrial Grade | Single | active | 10.45 | 11 | 11.55 | 20 | 0.5 | 25
MMSZ5242B-AQ | SMD | SOD-123F | AEC-Q101 | Single | active | 11.4 | 12 | 12.6 | 20 | 0.5 | 25
MMSZ5242B | SMD | SOD-123F | Industrial Grade | Single | active | 11.4 | 12 | 12.6 | 20 | 0.5 | 25
MMSZ5243B-AQ | SMD | SOD-123F | AEC-Q101 | Single | active | 12.3 | 13 | 13.65 | 9.5 | 0.5 | 25
MMSZ5243B | SMD | SOD-123F | Industrial Grade | Single | active | 12.3 | 13 | 13.65 | 9.5 | 0.5 | 25
MMSZ5245B-AQ | SMD | SOD-123F | AEC-Q101 | Single | active | 14.25 | 15 | 15.75 | 8.5 | 0.5 | 25
MMSZ5245B-Q | SMD | SOD-123F | AEC-Q compliant | Single | active | 14.25 | 15 | 15.75 | 8.5 | 0.5 | 25
MMSZ5245B | SMD | SOD-123F | Industrial Grade | Single | active | 14.25 | 15 | 15.75 | 8.5 | 0.5 | 25
MMSZ5245C | SMD | SOD-123F | Industrial Grade | Single | active | 14.7 | 15 | 15.3 | 8.5 | 0.5 | 25
MMSZ5246B-AQ | SMD | SOD-123F | AEC-Q101 | Single | active | 15.2 | 16 | 16.8 | 7.8 | 0.5 | 25
MMSZ5246B-Q | SMD | SOD-123F | AEC-Q compliant | Single | active | 15.2 | 16 | 16.8 | 7.8 | 0.5 | 25
MMSZ5246B | SMD | SOD-123F | Industrial Grade | Single | active | 15.2 | 16 | 16.8 | 7.8 | 0.5 | 25
MMSZ5248B-AQ | SMD | SOD-123F | AEC-Q101 | Single | engineering sample | 17.1 | 18 | 18.9 | 7 | 0.5 | 25
MMSZ5248B | SMD | SOD-123F | Industrial Grade | Single | active | 17.1 | 18 | 18.9 | 7 | 0.5 | 25
MMSZ5249B-Q | SMD | SOD-123F | AEC-Q compliant | Single | active | 18.05 | 19 | 19.95 | 6.6 | 0.5 | 25
MMSZ5250B-AQ | SMD | SOD-123F | AEC-Q101 | Single | engineering sample | 19 | 20 | 21 | 6.2 | 0.5 | 25
MMSZ5250B-Q | SMD | SOD-123F | AEC-Q compliant | Single | active | 19 | 20 | 21 | 6.2 | 0.5 | 25
MMSZ5250B | SMD | SOD-123F | Industrial Grade | Single | active | 19 | 20 | 21 | 6.2 | 0.5 | 25
MMSZ5251B-AQ | SMD | SOD-123F | AEC-Q101 | Single | engineering sample | 20.9 | 22 | 23.1 | 5.6 | 0.5 | 25
MMSZ5251B-Q | SMD | SOD-123F | AEC-Q compliant | Single | engineering sample | 20.9 | 22 | 23.1 | 5.6 | 0.5 | 25
MMSZ5251B | SMD | SOD-123F | Industrial Grade | Single | active | 20.9 | 22 | 23.1 | 5.6 | 0.5 | 25
MMSZ5252B-AQ | SMD | SOD-123F | AEC-Q101 | Single | engineering sample | 22.8 | 24 | 25.2 | 5.2 | 0.5 | 25
MMSZ5252B | SMD | SOD-123F | Industrial Grade | Single | active | 22.8 | 24 | 25.2 | 5.2 | 0.5 | 25
MMSZ5254B-AQ | SMD | SOD-123F | AEC-Q101 | Single | engineering sample | 25.65 | 27 | 28.35 | 4.6 | 0.5 | 25
MMSZ5254B | SMD | SOD-123F | Industrial Grade | Single | active | 25.65 | 27 | 28.35 | 4.6 | 0.5 | 25
MMSZ5256B | SMD | SOD-123F | Industrial Grade | Single | active | 28.5 | 30 | 31.5 | 4.2 | 0.5 | 25
MMSZ5257B-AQ | SMD | SOD-123F | AEC-Q101 | Single | engineering sample | 31.35 | 33 | 34.65 | 3.8 | 0.5 | 25
MMSZ5257B-Q | SMD | SOD-123F | AEC-Q compliant | Single | active | 31.35 | 33 | 34.65 | 3.8 | 0.5 | 25
MMSZ5257B | SMD | SOD-123F | Industrial Grade | Single | active | 31.35 | 33 | 34.65 | 3.8 | 0.5 | 25
MMSZ5258B | SMD | SOD-123F | Industrial Grade | Single | active | 34.2 | 36 | 37.8 | 3.4 | 0.5 | 25
MMSZ5259B-AQ | SMD | SOD-123F | AEC-Q101 | Single | engineering sample | 37 | 39 | 41 | 3.2 | 0.5 | 25
MMSZ5259B | SMD | SOD-123F | Industrial Grade | Single | active | 37 | 39 | 41 | 3.2 | 0.5 | 25
MMSZ5260B-Q | SMD | SOD-123F | AEC-Q compliant | Single | active | 40.8 | 43 | 45.2 | 3 | 0.5 | 25
MMSZ5260B | SMD | SOD-123F | Industrial Grade | Single | active | 40.8 | 43 | 45.2 | 3 | 0.5 | 25
MMSZ5261B-Q | SMD | SOD-123F | AEC-Q compliant | Single | active | 44.65 | 47 | 49.35 | 2.7 | 0.5 | 25
MMSZ5261B | SMD | SOD-123F | Industrial Grade | Single | active | 44.65 | 47 | 49.35 | 2.7 | 0.5 | 25
MMSZ5262B | SMD | SOD-123F | Industrial Grade | Single | active | 48.45 | 51 | 53.55 | 2.5 | 0.5 | 25
SMZ100 | SMD | DO-213AB/Melf | Industrial Grade | Single | active | 94 | 100 | 106 | 5 | 2 | 50
SMZ100B | SMD | DO-213AB/Melf | Industrial Grade | Single | active | 97.9 | 100 | 102.1 | 5 | 2 | 50
SMZ10 | SMD | DO-213AB/Melf | Industrial Grade | Single | active | 9.4 | 10 | 10.6 | 50 | 2 | 50
SMZ110 | SMD | DO-213AB/Melf | Industrial Grade | Single | active | 104 | 110 | 116 | 5 | 2 | 50
SMZ110B | SMD | DO-213AB/Melf | Industrial Grade | Single | active | 108 | 110 | 112 | 5 | 2 | 50
SMZ11 | SMD | DO-213AB/Melf | Industrial Grade | Single | active | 10.4 | 11 | 11.6 | 50 | 2 | 50
SMZ11B | SMD | DO-213AB/Melf | Industrial Grade | Single | engineering sample | 10.79 | 11 | 11.21 | 50 | 2 | 50
SMZ120 | SMD | DO-213AB/Melf | Industrial Grade | Single | active | 114 | 120 | 127 | 5 | 2 | 50
SMZ120B | SMD | DO-213AB/Melf | Industrial Grade | Single | active | 118 | 120 | 122 | 5 | 2 | 50
SMZ12 | SMD | DO-213AB/Melf | Industrial Grade | Single | active | 11.4 | 12 | 12.7 | 50 | 2 | 50
SMZ130 | SMD | DO-213AB/Melf | Industrial Grade | Single | active | 124 | 130 | 141 | 5 | 2 | 50
SMZ13 | SMD | DO-213AB/Melf | Industrial Grade | Single | active | 12.4 | 13 | 14.1 | 50 | 2 | 50
SMZ150 | SMD | DO-213AB/Melf | Industrial Grade | Single | active | 138 | 150 | 156 | 5 | 2 | 50
SMZ15 | SMD | DO-213AB/Melf | Industrial Grade | Single | active | 13.8 | 15 | 15.6 | 50 | 2 | 50
SMZ15B | SMD | DO-213AB/Melf | Industrial Grade | Single | engineering sample | 14.68 | 15 | 15.32 | 50 | 2 | 50
SMZ160 | SMD | DO-213AB/Melf | Industrial Grade | Single | active | 153 | 160 | 171 | 5 | 2 | 50
SMZ160B | SMD | DO-213AB/Melf | Industrial Grade | Single | active | 157 | 160 | 163 | 5 | 2 | 50
SMZ16 | SMD | DO-213AB/Melf | Industrial Grade | Single | active | 15.3 | 16 | 17.1 | 25 | 2 | 50
SMZ180 | SMD | DO-213AB/Melf | Industrial Grade | Single | active | 168 | 180 | 191 | 5 | 2 | 50
SMZ180B | SMD | DO-213AB/Melf | Industrial Grade | Single | active | 176 | 180 | 184 | 5 | 2 | 50
SMZ18 | SMD | DO-213AB/Melf | Industrial Grade | Single | active | 16.8 | 18 | 19.1 | 25 | 2 | 50
SMZ1 | SMD | DO-213AB/Melf | Industrial Grade | Single | active | 0.71 | 0.77 | 0.82 | 100 | 2 | 50
SMZ200 | SMD | DO-213AB/Melf | Industrial Grade | Single | active | 188 | 200 | 212 | 5 | 2 | 50
SMZ200B | SMD | DO-213AB/Melf | Industrial Grade | Single | active | 196 | 200 | 204 | 5 | 2 | 50
SMZ20 | SMD | DO-213AB/Melf | Industrial Grade | Single | active | 18.8 | 20 | 21.2 | 25 | 2 | 50
SMZ20B | SMD | DO-213AB/Melf | Industrial Grade | Single | active | 19.58 | 20 | 20.42 | 25 | 2 | 50
SMZ22 | SMD | DO-213AB/Melf | Industrial Grade | Single | active | 20.8 | 22 | 23.3 | 25 | 2 | 50
SMZ22B | SMD | DO-213AB/Melf | Industrial Grade | Single | active | 21.58 | 22 | 22.42 | 25 | 2 | 50
SMZ24 | SMD | DO-213AB/Melf | Industrial Grade | Single | active | 22.8 | 24 | 25.6 | 25 | 2 | 50
SMZ24B | SMD | DO-213AB/Melf | Industrial Grade | Single | active | 23.48 | 24 | 24.52 | 25 | 2 | 50
SMZ27 | SMD | DO-213AB/Melf | Industrial Grade | Single | active | 25.1 | 27 | 28.9 | 25 | 2 | 50
SMZ30 | SMD | DO-213AB/Melf | Industrial Grade | Single | active | 28 | 30 | 32 | 25 | 2 | 50
SMZ33 | SMD | DO-213AB/Melf | Industrial Grade | Single | active | 31 | 33 | 35 | 25 | 2 | 50
SMZ36 | SMD | DO-213AB/Melf | Industrial Grade | Single | active | 34 | 36 | 38 | 10 | 2 | 50
SMZ36B | SMD | DO-213AB/Melf | Industrial Grade | Single | active | 35.2 | 36 | 36.8 | 10 | 2 | 50
SMZ39 | SMD | DO-213AB/Melf | Industrial Grade | Single | active | 37 | 39 | 41 | 10 | 2 | 50
SMZ43 | SMD | DO-213AB/Melf | Industrial Grade | Single | active | 40 | 43 | 46 | 10 | 2 | 50
SMZ47 | SMD | DO-213AB/Melf | Industrial Grade | Single | active | 44 | 47 | 50 | 10 | 2 | 50
SMZ5.6 | SMD | DO-213AB/Melf | Industrial Grade | Single | active | 5.2 | 5.6 | 6 | 100 | 2 | 50
SMZ51 | SMD | DO-213AB/Melf | Industrial Grade | Single | active | 48 | 51 | 54 | 10 | 2 | 50
SMZ51B | SMD | DO-213AB/Melf | Industrial Grade | Single | active | 49.9 | 51 | 52.1 | 10 | 2 | 50
SMZ56 | SMD | DO-213AB/Melf | Industrial Grade | Single | active | 52 | 56 | 60 | 10 | 2 | 50
SMZ6.2 | SMD | DO-213AB/Melf | Industrial Grade | Single | active | 5.8 | 6.2 | 6.6 | 100 | 2 | 50
SMZ6.8 | SMD | DO-213AB/Melf | Industrial Grade | Single | active | 6.4 | 6.8 | 7.2 | 100 | 2 | 50
SMZ62 | SMD | DO-213AB/Melf | Industrial Grade | Single | active | 58 | 62 | 66 | 10 | 2 | 50
SMZ68 | SMD | DO-213AB/Melf | Industrial Grade | Single | active | 64 | 68 | 72 | 10 | 2 | 50
SMZ7.5 | SMD | DO-213AB/Melf | Industrial Grade | Single | active | 7 | 7.5 | 7.9 | 100 | 2 | 50
SMZ75 | SMD | DO-213AB/Melf | Industrial Grade | Single | active | 70 | 75 | 79 | 10 | 2 | 50
SMZ8.2 | SMD | DO-213AB/Melf | Industrial Grade | Single | active | 7.7 | 8.2 | 8.7 | 100 | 2 | 50
SMZ82 | SMD | DO-213AB/Melf | Industrial Grade | Single | active | 77 | 82 | 88 | 10 | 2 | 50
SMZ9.1 | SMD | DO-213AB/Melf | Industrial Grade | Single | active | 8.5 | 9.1 | 9.6 | 50 | 2 | 50
SMZ91 | SMD | DO-213AB/Melf | Industrial Grade | Single | active | 85 | 91 | 96 | 5 | 2 | 50
SZ3C100 | SMD | DO-213AB/Melf | Industrial Grade | Single | active | 94 | 100 | 106 | 5 | 3 | 50
SZ3C10 | SMD | DO-213AB/Melf | Industrial Grade | Single | active | 9.4 | 10 | 10.6 | 50 | 3 | 50
SZ3C110 | SMD | DO-213AB/Melf | Industrial Grade | Single | active | 104 | 110 | 116 | 5 | 3 | 50
SZ3C11 | SMD | DO-213AB/Melf | Industrial Grade | Single | active | 10.4 | 11 | 11.6 | 50 | 3 | 50
SZ3C120 | SMD | DO-213AB/Melf | Industrial Grade | Single | active | 114 | 120 | 127 | 5 | 3 | 50
SZ3C12 | SMD | DO-213AB/Melf | Industrial Grade | Single | active | 11.4 | 12 | 12.7 | 50 | 3 | 50
SZ3C12B | SMD | DO-213AB/Melf | Industrial Grade | Single | active | 11.76 | 12 | 12.24 | 50 | 3 | 50
SZ3C130 | SMD | DO-213AB/Melf | Industrial Grade | Single | active | 124 | 130 | 141 | 5 | 3 | 50
SZ3C13 | SMD | DO-213AB/Melf | Industrial Grade | Single | active | 12.4 | 13 | 14.1 | 50 | 3 | 50
SZ3C13B | SMD | DO-213AB/Melf | Industrial Grade | Single | active | 12.74 | 13 | 13.26 | 50 | 3 | 50
SZ3C150 | SMD | DO-213AB/Melf | Industrial Grade | Single | active | 138 | 150 | 156 | 5 | 3 | 50
SZ3C15 | SMD | DO-213AB/Melf | Industrial Grade | Single | active | 13.8 | 15 | 15.6 | 50 | 3 | 50
SZ3C15B | SMD | DO-213AB/Melf | Industrial Grade | Single | active | 14.7 | 15 | 15.3 | 50 | 3 | 50
SZ3C160 | SMD | DO-213AB/Melf | Industrial Grade | Single | active | 153 | 160 | 171 | 5 | 3 | 50
SZ3C16 | SMD | DO-213AB/Melf | Industrial Grade | Single | active | 15.3 | 16 | 17.1 | 25 | 3 | 50
SZ3C180 | SMD | DO-213AB/Melf | Industrial Grade | Single | active | 168 | 180 | 191 | 5 | 3 | 50
SZ3C18 | SMD | DO-213AB/Melf | Industrial Grade | Single | active | 16.8 | 18 | 19.1 | 25 | 3 | 50
SZ3C1 | SMD | DO-213AB/Melf | Industrial Grade | Single | active | 0.71 | 0.77 | 0.82 | 100 | 3 | 50
SZ3C200 | SMD | DO-213AB/Melf | Industrial Grade | Single | active | 188 | 200 | 212 | 5 | 3 | 50
SZ3C20 | SMD | DO-213AB/Melf | Industrial Grade | Single | active | 18.8 | 20 | 21.2 | 25 | 3 | 50
SZ3C22 | SMD | DO-213AB/Melf | Industrial Grade | Single | active | 20.8 | 22 | 23.3 | 25 | 3 | 50
SZ3C24 | SMD | DO-213AB/Melf | Industrial Grade | Single | active | 22.8 | 24 | 25.6 | 25 | 3 | 50
SZ3C27 | SMD | DO-213AB/Melf | Industrial Grade | Single | active | 25.1 | 27 | 28.9 | 25 | 3 | 50
SZ3C30 | SMD | DO-213AB/Melf | Industrial Grade | Single | active | 28 | 30 | 32 | 25 | 3 | 50
SZ3C33 | SMD | DO-213AB/Melf | Industrial Grade | Single | active | 31 | 33 | 35 | 25 | 3 | 50
SZ3C36 | SMD | DO-213AB/Melf | Industrial Grade | Single | active | 34 | 36 | 38 | 10 | 3 | 50
SZ3C39 | SMD | DO-213AB/Melf | Industrial Grade | Single | active | 37 | 39 | 41 | 10 | 3 | 50
SZ3C43 | SMD | DO-213AB/Melf | Industrial Grade | Single | active | 40 | 43 | 46 | 10 | 3 | 50
SZ3C47 | SMD | DO-213AB/Melf | Industrial Grade | Single | active | 44 | 47 | 50 | 10 | 3 | 50
SZ3C51 | SMD | DO-213AB/Melf | Industrial Grade | Single | active | 48 | 51 | 54 | 10 | 3 | 50
SZ3C56 | SMD | DO-213AB/Melf | Industrial Grade | Single | active | 52 | 56 | 60 | 10 | 3 | 50
SZ3C6.2 | SMD | DO-213AB/Melf | Industrial Grade | Single | active | 5.8 | 6.2 | 6.6 | 100 | 3 | 50
SZ3C6.8 | SMD | DO-213AB/Melf | Industrial Grade | Single | active | 6.4 | 6.8 | 7.2 | 100 | 3 | 50
SZ3C62 | SMD | DO-213AB/Melf | Industrial Grade | Single | active | 58 | 62 | 66 | 10 | 3 | 50
SZ3C68 | SMD | DO-213AB/Melf | Industrial Grade | Single | active | 64 | 68 | 72 | 10 | 3 | 50
SZ3C7.5 | SMD | DO-213AB/Melf | Industrial Grade | Single | active | 7 | 7.5 | 7.9 | 100 | 3 | 50
SZ3C75 | SMD | DO-213AB/Melf | Industrial Grade | Single | active | 70 | 75 | 79 | 10 | 3 | 50
SZ3C8.2 | SMD | DO-213AB/Melf | Industrial Grade | Single | active | 7.7 | 8.2 | 8.7 | 100 | 3 | 50
SZ3C82 | SMD | DO-213AB/Melf | Industrial Grade | Single | active | 77 | 82 | 88 | 10 | 3 | 50
SZ3C9.1 | SMD | DO-213AB/Melf | Industrial Grade | Single | active | 8.5 | 9.1 | 9.6 | 50 | 3 | 50
SZ3C91 | SMD | DO-213AB/Melf | Industrial Grade | Single | active | 85 | 91 | 96 | 5 | 3 | 50
Z1SMA10-AQ | SMD | DO-214AC/SMA | AEC-Q101 | Single | engineering sample | 9.4 | 10 | 10.6 | 5 | 1.5 | 50
Z1SMA10-Q | SMD | DO-214AC/SMA | AEC-Q compliant | Single | engineering sample | 9.4 | 10 | 10.6 | 5 | 1.5 | 50
Z1SMA100 | SMD | DO-214AC/SMA | Industrial Grade | Single | active | 94 | 100 | 106 | 5 | 1.5 | 50
Z1SMA10 | SMD | DO-214AC/SMA | Industrial Grade | Single | active | 9.4 | 10 | 10.6 | 5 | 1.5 | 50
Z1SMA11 | SMD | DO-214AC/SMA | Industrial Grade | Single | active | 10.4 | 11 | 11.6 | 5 | 1.5 | 50
Z1SMA12-Q | SMD | DO-214AC/SMA | AEC-Q compliant | Single | engineering sample | 11.4 | 12 | 12.7 | 5 | 1.5 | 50
Z1SMA12 | SMD | DO-214AC/SMA | Industrial Grade | Single | active | 11.4 | 12 | 12.7 | 5 | 1.5 | 50
Z1SMA13-Q | SMD | DO-214AC/SMA | AEC-Q compliant | Single | active | 12.4 | 13 | 14.1 | 5 | 1.5 | 50
Z1SMA13 | SMD | DO-214AC/SMA | Industrial Grade | Single | active | 12.4 | 13 | 14.1 | 5 | 1.5 | 50
Z1SMA15-AQ | SMD | DO-214AC/SMA | AEC-Q101 | Single | active | 13.8 | 15 | 15.6 | 5 | 1.5 | 50
Z1SMA15-Q | SMD | DO-214AC/SMA | AEC-Q compliant | Single | active | 13.8 | 15 | 15.6 | 5 | 1.5 | 50
Z1SMA15 | SMD | DO-214AC/SMA | Industrial Grade | Single | active | 13.8 | 15 | 15.6 | 5 | 1.5 | 50
Z1SMA16-Q | SMD | DO-214AC/SMA | AEC-Q compliant | Single | active | 15.3 | 16 | 17.1 | 5 | 1.5 | 50
Z1SMA16 | SMD | DO-214AC/SMA | Industrial Grade | Single | active | 15.3 | 16 | 17.1 | 5 | 1.5 | 50
Z1SMA18-AQ | SMD | DO-214AC/SMA | AEC-Q101 | Single | active | 16.8 | 18 | 19.1 | 5 | 1.5 | 50
Z1SMA18-Q | SMD | DO-214AC/SMA | AEC-Q compliant | Single | active | 16.8 | 18 | 19.1 | 5 | 1.5 | 50
Z1SMA18 | SMD | DO-214AC/SMA | Industrial Grade | Single | active | 16.8 | 18 | 19.1 | 5 | 1.5 | 50
Z1SMA1 | SMD | DO-214AC/SMA | Industrial Grade | Single | active | 0.71 | 0.77 | 0.82 | 5 | 1.5 | 50
Z1SMA20-AQ | SMD | DO-214AC/SMA | AEC-Q101 | Single | active | 18.8 | 20 | 21.2 | 5 | 1.5 | 50
Z1SMA20 | SMD | DO-214AC/SMA | Industrial Grade | Single | active | 18.8 | 20 | 21.2 | 5 | 1.5 | 50
Z1SMA22 | SMD | DO-214AC/SMA | Industrial Grade | Single | active | 20.8 | 22 | 23.3 | 5 | 1.5 | 50
Z1SMA24-Q | SMD | DO-214AC/SMA | AEC-Q compliant | Single | active | 22.8 | 24 | 25.6 | 5 | 1.5 | 50
Z1SMA24 | SMD | DO-214AC/SMA | Industrial Grade | Single | active | 22.8 | 24 | 25.6 | 5 | 1.5 | 50
Z1SMA27 | SMD | DO-214AC/SMA | Industrial Grade | Single | active | 25.1 | 27 | 28.9 | 5 | 1.5 | 50
Z1SMA30-Q | SMD | DO-214AC/SMA | AEC-Q compliant | Single | active | 28 | 30 | 32 | 5 | 1.5 | 50
Z1SMA30 | SMD | DO-214AC/SMA | Industrial Grade | Single | active | 28 | 30 | 32 | 5 | 1.5 | 50
Z1SMA33 | SMD | DO-214AC/SMA | Industrial Grade | Single | active | 31 | 33 | 35 | 5 | 1.5 | 50
Z1SMA36-Q | SMD | DO-214AC/SMA | AEC-Q compliant | Single | engineering sample | 34 | 36 | 38 | 5 | 1.5 | 50
Z1SMA36 | SMD | DO-214AC/SMA | Industrial Grade | Single | active | 34 | 36 | 38 | 5 | 1.5 | 50
Z1SMA39-Q | SMD | DO-214AC/SMA | AEC-Q compliant | Single | active | 37 | 39 | 41 | 5 | 1.5 | 50
Z1SMA39 | SMD | DO-214AC/SMA | Industrial Grade | Single | active | 37 | 39 | 41 | 5 | 1.5 | 50
Z1SMA43 | SMD | DO-214AC/SMA | Industrial Grade | Single | active | 40 | 43 | 46 | 5 | 1.5 | 50
Z1SMA47-Q | SMD | DO-214AC/SMA | AEC-Q compliant | Single | active | 44 | 47 | 50 | 5 | 1.5 | 50
Z1SMA47 | SMD | DO-214AC/SMA | Industrial Grade | Single | active | 44 | 47 | 50 | 5 | 1.5 | 50
Z1SMA5.6 | SMD | DO-214AC/SMA | Industrial Grade | Single | active | 5.2 | 5.6 | 6 | 5 | 1.5 | 50
Z1SMA51-AQ | SMD | DO-214AC/SMA | AEC-Q101 | Single | engineering sample | 48 | 51 | 54 | 5 | 1.5 | 50
Z1SMA51 | SMD | DO-214AC/SMA | Industrial Grade | Single | active | 48 | 51 | 54 | 5 | 1.5 | 50
Z1SMA56 | SMD | DO-214AC/SMA | Industrial Grade | Single | active | 52 | 56 | 60 | 5 | 1.5 | 50
Z1SMA6.2 | SMD | DO-214AC/SMA | Industrial Grade | Single | active | 5.8 | 6.2 | 6.6 | 5 | 1.5 | 50
Z1SMA6.8 | SMD | DO-214AC/SMA | Industrial Grade | Single | active | 6.4 | 6.8 | 7.2 | 5 | 1.5 | 50
Z1SMA62 | SMD | DO-214AC/SMA | Industrial Grade | Single | active | 58 | 62 | 66 | 5 | 1.5 | 50
Z1SMA68-Q | SMD | DO-214AC/SMA | AEC-Q compliant | Single | active | 64 | 68 | 72 | 5 | 1.5 | 50
Z1SMA68 | SMD | DO-214AC/SMA | Industrial Grade | Single | active | 64 | 68 | 72 | 5 | 1.5 | 50
Z1SMA7.5-Q | SMD | DO-214AC/SMA | AEC-Q compliant | Single | active | 7 | 7.5 | 7.9 | 5 | 1.5 | 50
Z1SMA7.5 | SMD | DO-214AC/SMA | Industrial Grade | Single | active | 7 | 7.5 | 7.9 | 5 | 1.5 | 50
Z1SMA75 | SMD | DO-214AC/SMA | Industrial Grade | Single | active | 70 | 75 | 79 | 5 | 1.5 | 50
Z1SMA8.2-Q | SMD | DO-214AC/SMA | AEC-Q compliant | Single | active | 7.7 | 8.2 | 8.7 | 5 | 1.5 | 50
Z1SMA8.2 | SMD | DO-214AC/SMA | Industrial Grade | Single | active | 7.7 | 8.2 | 8.7 | 5 | 1.5 | 50
Z1SMA82 | SMD | DO-214AC/SMA | Industrial Grade | Single | active | 77 | 82 | 88 | 5 | 1.5 | 50
Z1SMA9.1-Q | SMD | DO-214AC/SMA | AEC-Q compliant | Single | active | 8.5 | 9.1 | 9.6 | 5 | 1.5 | 50
Z1SMA9.1 | SMD | DO-214AC/SMA | Industrial Grade | Single | active | 8.5 | 9.1 | 9.6 | 5 | 1.5 | 50
Z1SMA91-Q | SMD | DO-214AC/SMA | AEC-Q compliant | Single | active | 85 | 91 | 96 | 5 | 1.5 | 50
Z1SMA91 | SMD | DO-214AC/SMA | Industrial Grade | Single | active | 85 | 91 | 96 | 5 | 1.5 | 50
Z2SMB100 | SMD | DO-214AA/SMB | Industrial Grade | Single | active | 94 | 100 | 106 | 5 | 3 | 75
Z2SMB10 | SMD | DO-214AA/SMB | Industrial Grade | Single | active | 9.4 | 10 | 10.6 | 50 | 3 | 75
Z2SMB110 | SMD | DO-214AA/SMB | Industrial Grade | Single | active | 104 | 110 | 116 | 5 | 3 | 75
Z2SMB11 | SMD | DO-214AA/SMB | Industrial Grade | Single | active | 10.4 | 11 | 11.6 | 50 | 3 | 75
Z2SMB11B | SMD | DO-214AA/SMB | Industrial Grade | Single | active | 10.79 | 11 | 11.21 | 50 | 3 | 75
Z2SMB120 | SMD | DO-214AA/SMB | Industrial Grade | Single | active | 114 | 120 | 127 | 5 | 3 | 75
Z2SMB12 | SMD | DO-214AA/SMB | Industrial Grade | Single | active | 11.4 | 12 | 12.7 | 50 | 3 | 75
Z2SMB130 | SMD | DO-214AA/SMB | Industrial Grade | Single | active | 124 | 130 | 141 | 5 | 3 | 75
Z2SMB13 | SMD | DO-214AA/SMB | Industrial Grade | Single | active | 12.4 | 13 | 14.1 | 50 | 3 | 75
Z2SMB15-Q | SMD | DO-214AA/SMB | AEC-Q compliant | Single | active | 13.8 | 15 | 15.6 | 50 | 3 | 75
Z2SMB150 | SMD | DO-214AA/SMB | Industrial Grade | Single | active | 138 | 150 | 156 | 5 | 3 | 75
Z2SMB15 | SMD | DO-214AA/SMB | Industrial Grade | Single | active | 13.8 | 15 | 15.6 | 50 | 3 | 75
Z2SMB15B | SMD | DO-214AA/SMB | Industrial Grade | Single | active | 14.68 | 15 | 15.32 | 50 | 3 | 75
Z2SMB160 | SMD | DO-214AA/SMB | Industrial Grade | Single | active | 153 | 160 | 171 | 5 | 3 | 75
Z2SMB16 | SMD | DO-214AA/SMB | Industrial Grade | Single | active | 15.3 | 16 | 17.1 | 25 | 3 | 75
Z2SMB180-Q | SMD | DO-214AA/SMB | AEC-Q compliant | Single | active | 168 | 180 | 191 | 5 | 3 | 75
Z2SMB180 | SMD | DO-214AA/SMB | Industrial Grade | Single | active | 168 | 180 | 191 | 5 | 3 | 75
Z2SMB18 | SMD | DO-214AA/SMB | Industrial Grade | Single | active | 16.8 | 18 | 19.1 | 25 | 3 | 75
Z2SMB200-Q | SMD | DO-214AA/SMB | AEC-Q compliant | Single | active | 188 | 200 | 212 | 5 | 3 | 75
Z2SMB200 | SMD | DO-214AA/SMB | Industrial Grade | Single | active | 188 | 200 | 212 | 5 | 3 | 75
Z2SMB20 | SMD | DO-214AA/SMB | Industrial Grade | Single | active | 18.8 | 20 | 21.2 | 25 | 3 | 75
Z2SMB22 | SMD | DO-214AA/SMB | Industrial Grade | Single | active | 20.8 | 22 | 23.3 | 25 | 3 | 75
Z2SMB24 | SMD | DO-214AA/SMB | Industrial Grade | Single | active | 22.8 | 24 | 25.6 | 25 | 3 | 75
Z2SMB27-AQ | SMD | DO-214AA/SMB | AEC-Q101 | Single | active | 25.1 | 27 | 28.9 | 25 | 3 | 75
Z2SMB27-Q | SMD | DO-214AA/SMB | AEC-Q compliant | Single | active | 25.1 | 27 | 28.9 | 25 | 3 | 75
Z2SMB27 | SMD | DO-214AA/SMB | Industrial Grade | Single | active | 25.1 | 27 | 28.9 | 25 | 3 | 75
Z2SMB30 | SMD | DO-214AA/SMB | Industrial Grade | Single | active | 28 | 30 | 32 | 25 | 3 | 75
Z2SMB33 | SMD | DO-214AA/SMB | Industrial Grade | Single | active | 31 | 33 | 35 | 25 | 3 | 75
Z2SMB36 | SMD | DO-214AA/SMB | Industrial Grade | Single | active | 34 | 36 | 38 | 10 | 3 | 75
Z2SMB39 | SMD | DO-214AA/SMB | Industrial Grade | Single | active | 37 | 39 | 41 | 10 | 3 | 75
Z2SMB43 | SMD | DO-214AA/SMB | Industrial Grade | Single | active | 40 | 43 | 46 | 10 | 3 | 75
Z2SMB47 | SMD | DO-214AA/SMB | Industrial Grade | Single | active | 44 | 47 | 50 | 10 | 3 | 75
Z2SMB51 | SMD | DO-214AA/SMB | Industrial Grade | Single | active | 48 | 51 | 54 | 10 | 3 | 75
Z2SMB56 | SMD | DO-214AA/SMB | Industrial Grade | Single | active | 52 | 56 | 60 | 10 | 3 | 75
Z2SMB6.8 | SMD | DO-214AA/SMB | Industrial Grade | Single | active | 6.4 | 6.8 | 7.2 | 100 | 3 | 75
Z2SMB62 | SMD | DO-214AA/SMB | Industrial Grade | Single | active | 58 | 62 | 66 | 10 | 3 | 75
Z2SMB68 | SMD | DO-214AA/SMB | Industrial Grade | Single | active | 64 | 68 | 72 | 10 | 3 | 75
Z2SMB7.5-Q | SMD | DO-214AA/SMB | AEC-Q compliant | Single | active | 7 | 7.5 | 7.9 | 100 | 3 | 75
Z2SMB7.5 | SMD | DO-214AA/SMB | Industrial Grade | Single | active | 7 | 7.5 | 7.9 | 100 | 3 | 75
Z2SMB75 | SMD | DO-214AA/SMB | Industrial Grade | Single | active | 70 | 75 | 79 | 10 | 3 | 75
Z2SMB8.2 | SMD | DO-214AA/SMB | Industrial Grade | Single | active | 7.7 | 8.2 | 8.7 | 100 | 3 | 75
Z2SMB82 | SMD | DO-214AA/SMB | Industrial Grade | Single | active | 77 | 82 | 88 | 10 | 3 | 75
Z2SMB9.1 | SMD | DO-214AA/SMB | Industrial Grade | Single | active | 8.5 | 9.1 | 9.6 | 50 | 3 | 75
Z2SMB91-Q | SMD | DO-214AA/SMB | AEC-Q compliant | Single | active | 85 | 91 | 96 | 5 | 3 | 75
Z2SMB91 | SMD | DO-214AA/SMB | Industrial Grade | Single | active | 85 | 91 | 96 | 5 | 3 | 75
Z3SMC100 | SMD | DO-214AB/SMC | Industrial Grade | Single | active | 94 | 100 | 106 | 5 | 3 | 50
Z3SMC10 | SMD | DO-214AB/SMC | Industrial Grade | Single | active | 9.4 | 10 | 10.6 | 50 | 3 | 50
Z3SMC110 | SMD | DO-214AB/SMC | Industrial Grade | Single | active | 104 | 110 | 116 | 5 | 3 | 50
Z3SMC11 | SMD | DO-214AB/SMC | Industrial Grade | Single | active | 10.4 | 11 | 11.6 | 50 | 3 | 50
Z3SMC120 | SMD | DO-214AB/SMC | Industrial Grade | Single | active | 114 | 120 | 127 | 5 | 3 | 50
Z3SMC12 | SMD | DO-214AB/SMC | Industrial Grade | Single | active | 11.4 | 12 | 12.7 | 50 | 3 | 50
Z3SMC130 | SMD | DO-214AB/SMC | Industrial Grade | Single | active | 124 | 130 | 141 | 5 | 3 | 50
Z3SMC13 | SMD | DO-214AB/SMC | Industrial Grade | Single | active | 12.4 | 13 | 14.1 | 50 | 3 | 50
Z3SMC150 | SMD | DO-214AB/SMC | Industrial Grade | Single | active | 138 | 150 | 156 | 5 | 3 | 50
Z3SMC15 | SMD | DO-214AB/SMC | Industrial Grade | Single | active | 13.8 | 15 | 15.6 | 50 | 3 | 50
Z3SMC160 | SMD | DO-214AB/SMC | Industrial Grade | Single | active | 153 | 160 | 171 | 5 | 3 | 50
Z3SMC16 | SMD | DO-214AB/SMC | Industrial Grade | Single | active | 15.3 | 16 | 17.1 | 25 | 3 | 50
Z3SMC180 | SMD | DO-214AB/SMC | Industrial Grade | Single | active | 168 | 180 | 191 | 5 | 3 | 50
Z3SMC18 | SMD | DO-214AB/SMC | Industrial Grade | Single | active | 16.8 | 18 | 19.1 | 25 | 3 | 50
Z3SMC200 | SMD | DO-214AB/SMC | Industrial Grade | Single | active | 188 | 200 | 212 | 5 | 3 | 50
Z3SMC20 | SMD | DO-214AB/SMC | Industrial Grade | Single | active | 18.8 | 20 | 21.2 | 25 | 3 | 50
Z3SMC22 | SMD | DO-214AB/SMC | Industrial Grade | Single | active | 20.8 | 22 | 23.3 | 25 | 3 | 50
Z3SMC24 | SMD | DO-214AB/SMC | Industrial Grade | Single | active | 22.8 | 24 | 25.6 | 25 | 3 | 50
Z3SMC27 | SMD | DO-214AB/SMC | Industrial Grade | Single | active | 25.1 | 27 | 28.9 | 25 | 3 | 50
Z3SMC30 | SMD | DO-214AB/SMC | Industrial Grade | Single | active | 28 | 30 | 32 | 25 | 3 | 50
Z3SMC33 | SMD | DO-214AB/SMC | Industrial Grade | Single | active | 31 | 33 | 35 | 25 | 3 | 50
Z3SMC36 | SMD | DO-214AB/SMC | Industrial Grade | Single | active | 34 | 36 | 38 | 10 | 3 | 50
Z3SMC39 | SMD | DO-214AB/SMC | Industrial Grade | Single | active | 37 | 39 | 41 | 10 | 3 | 50
Z3SMC43 | SMD | DO-214AB/SMC | Industrial Grade | Single | active | 40 | 43 | 46 | 10 | 3 | 50
Z3SMC47 | SMD | DO-214AB/SMC | Industrial Grade | Single | active | 44 | 47 | 50 | 10 | 3 | 50
Z3SMC51 | SMD | DO-214AB/SMC | Industrial Grade | Single | active | 48 | 51 | 54 | 10 | 3 | 50
Z3SMC56 | SMD | DO-214AB/SMC | Industrial Grade | Single | active | 52 | 56 | 60 | 10 | 3 | 50
Z3SMC6.8 | SMD | DO-214AB/SMC | Industrial Grade | Single | active | 6.4 | 6.8 | 7.2 | 100 | 3 | 50
Z3SMC62 | SMD | DO-214AB/SMC | Industrial Grade | Single | active | 58 | 62 | 66 | 10 | 3 | 50
Z3SMC68 | SMD | DO-214AB/SMC | Industrial Grade | Single | active | 64 | 68 | 72 | 10 | 3 | 50
Z3SMC7.5 | SMD | DO-214AB/SMC | Industrial Grade | Single | active | 7 | 7.5 | 7.9 | 100 | 3 | 50
Z3SMC75 | SMD | DO-214AB/SMC | Industrial Grade | Single | active | 70 | 75 | 79 | 10 | 3 | 50
Z3SMC8.2 | SMD | DO-214AB/SMC | Industrial Grade | Single | active | 7.7 | 8.2 | 8.7 | 100 | 3 | 50
Z3SMC82 | SMD | DO-214AB/SMC | Industrial Grade | Single | active | 77 | 82 | 88 | 10 | 3 | 50
Z3SMC9.1 | SMD | DO-214AB/SMC | Industrial Grade | Single | active | 8.5 | 9.1 | 9.6 | 50 | 3 | 50
Z3SMC91 | SMD | DO-214AB/SMC | Industrial Grade | Single | active | 85 | 91 | 96 | 5 | 3 | 50
ZMC12 | SMD | Quadro MicroMelf | Industrial Grade | Single | end of life | 11.4 | 12 | 12.7 | 5 | 0.5 | 25
ZMC18 | SMD | Quadro MicroMelf | Industrial Grade | Single | end of life | 16.8 | 18 | 19.1 | 5 | 0.5 | 25
ZMC4.3 | SMD | Quadro MicroMelf | Industrial Grade | Single | end of life | 4 | 4.3 | 4.6 | 5 | 0.5 | 25
ZMC5B1 | SMD | Quadro MicroMelf | Industrial Grade | Single | end of life | 4.99 | 5.1 | 5.21 | 5 | 0.5 | 25
ZMC6.2 | SMD | Quadro MicroMelf | Industrial Grade | Single | end of life | 5.8 | 6.2 | 6.6 | 5 | 0.5 | 25
ZMC6.8 | SMD | Quadro MicroMelf | Industrial Grade | Single | end of life | 6.4 | 6.8 | 7.2 | 5 | 0.5 | 25
ZMC9.1 | SMD | Quadro MicroMelf | Industrial Grade | Single | end of life | 8.5 | 9.1 | 9.6 | 5 | 0.5 | 25
ZMD100 | SMD | DO-213AA/MiniMelf | Industrial Grade | Single | active | 94 | 100 | 106 | 5 | 1 | 25
ZMD100B | SMD | DO-213AA/MiniMelf | Industrial Grade | Single | active | 97.9 | 100 | 102.1 | 5 | 1 | 25
ZMD10 | SMD | DO-213AA/MiniMelf | Industrial Grade | Single | active | 9.4 | 10 | 10.6 | 5 | 1 | 25
ZMD10B | SMD | DO-213AA/MiniMelf | Industrial Grade | Single | active | 9.79 | 10 | 10.21 | 5 | 1 | 25
ZMD11 | SMD | DO-213AA/MiniMelf | Industrial Grade | Single | active | 10.4 | 11 | 11.6 | 5 | 1 | 25
ZMD11B | SMD | DO-213AA/MiniMelf | Industrial Grade | Single | active | 10.79 | 11 | 11.21 | 5 | 1 | 25
ZMD12 | SMD | DO-213AA/MiniMelf | Industrial Grade | Single | active | 11.4 | 12 | 12.7 | 5 | 1 | 25
ZMD12B | SMD | DO-213AA/MiniMelf | Industrial Grade | Single | active | 11.79 | 12 | 12.21 | 5 | 1 | 25
ZMD13 | SMD | DO-213AA/MiniMelf | Industrial Grade | Single | active | 12.4 | 13 | 14.1 | 5 | 1 | 25
ZMD13B | SMD | DO-213AA/MiniMelf | Industrial Grade | Single | active | 12.68 | 13 | 13.32 | 5 | 1 | 25
ZMD15 | SMD | DO-213AA/MiniMelf | Industrial Grade | Single | active | 13.8 | 15 | 15.6 | 5 | 1 | 25
ZMD15B | SMD | DO-213AA/MiniMelf | Industrial Grade | Single | active | 14.68 | 15 | 15.32 | 5 | 1 | 25
ZMD16 | SMD | DO-213AA/MiniMelf | Industrial Grade | Single | active | 15.3 | 16 | 17.1 | 5 | 1 | 25
ZMD16B | SMD | DO-213AA/MiniMelf | Industrial Grade | Single | active | 15.68 | 16 | 16.32 | 5 | 1 | 25
ZMD18 | SMD | DO-213AA/MiniMelf | Industrial Grade | Single | active | 16.8 | 18 | 19.1 | 5 | 1 | 25
ZMD18B | SMD | DO-213AA/MiniMelf | Industrial Grade | Single | active | 17.58 | 18 | 18.42 | 5 | 1 | 25
ZMD1 | SMD | DO-213AA/MiniMelf | Industrial Grade | Single | active | 0.71 | 0.77 | 0.82 | 5 | 1 | 25
ZMD20 | SMD | DO-213AA/MiniMelf | Industrial Grade | Single | active | 18.8 | 20 | 21.2 | 5 | 1 | 25
ZMD20B | SMD | DO-213AA/MiniMelf | Industrial Grade | Single | active | 19.58 | 20 | 20.42 | 5 | 1 | 25
ZMD22 | SMD | DO-213AA/MiniMelf | Industrial Grade | Single | active | 20.8 | 22 | 23.3 | 5 | 1 | 25
ZMD22B | SMD | DO-213AA/MiniMelf | Industrial Grade | Single | active | 21.58 | 22 | 22.42 | 5 | 1 | 25
ZMD24 | SMD | DO-213AA/MiniMelf | Industrial Grade | Single | active | 22.8 | 24 | 25.6 | 5 | 1 | 25
ZMD24B | SMD | DO-213AA/MiniMelf | Industrial Grade | Single | active | 23.48 | 24 | 24.52 | 5 | 1 | 25
ZMD27 | SMD | DO-213AA/MiniMelf | Industrial Grade | Single | active | 25.1 | 27 | 28.9 | 5 | 1 | 25
ZMD27B | SMD | DO-213AA/MiniMelf | Industrial Grade | Single | active | 26.48 | 27 | 27.52 | 5 | 1 | 25
ZMD3.9 | SMD | DO-213AA/MiniMelf | Industrial Grade | Single | active | 3.7 | 3.9 | 4.1 | 5 | 1 | 25
ZMD30 | SMD | DO-213AA/MiniMelf | Industrial Grade | Single | active | 28 | 30 | 32 | 5 | 1 | 25
ZMD30B | SMD | DO-213AA/MiniMelf | Industrial Grade | Single | active | 29.38 | 30 | 30.62 | 5 | 1 | 25
ZMD33 | SMD | DO-213AA/MiniMelf | Industrial Grade | Single | active | 31 | 33 | 35 | 5 | 1 | 25
ZMD33B | SMD | DO-213AA/MiniMelf | Industrial Grade | Single | active | 32.2 | 33 | 33.8 | 5 | 1 | 25
ZMD36 | SMD | DO-213AA/MiniMelf | Industrial Grade | Single | active | 34 | 36 | 38 | 5 | 1 | 25
ZMD36B | SMD | DO-213AA/MiniMelf | Industrial Grade | Single | active | 35.2 | 36 | 36.8 | 5 | 1 | 25
ZMD39 | SMD | DO-213AA/MiniMelf | Industrial Grade | Single | active | 37 | 39 | 41 | 5 | 1 | 25
ZMD39B | SMD | DO-213AA/MiniMelf | Industrial Grade | Single | active | 38.1 | 39 | 39.9 | 5 | 1 | 25
ZMD4.3 | SMD | DO-213AA/MiniMelf | Industrial Grade | Single | active | 4 | 4.3 | 4.6 | 5 | 1 | 25
ZMD4.7 | SMD | DO-213AA/MiniMelf | Industrial Grade | Single | active | 4.4 | 4.7 | 5 | 5 | 1 | 25
ZMD43 | SMD | DO-213AA/MiniMelf | Industrial Grade | Single | active | 40 | 43 | 46 | 5 | 1 | 25
ZMD43B | SMD | DO-213AA/MiniMelf | Industrial Grade | Single | active | 42 | 43 | 44 | 5 | 1 | 25
ZMD47 | SMD | DO-213AA/MiniMelf | Industrial Grade | Single | active | 44 | 47 | 50 | 5 | 1 | 25
ZMD47B | SMD | DO-213AA/MiniMelf | Industrial Grade | Single | active | 46 | 47 | 48 | 5 | 1 | 25
ZMD5.1 | SMD | DO-213AA/MiniMelf | Industrial Grade | Single | active | 4.8 | 5.1 | 5.4 | 5 | 1 | 25
ZMD5.6 | SMD | DO-213AA/MiniMelf | Industrial Grade | Single | active | 5.2 | 5.6 | 6 | 5 | 1 | 25
ZMD51 | SMD | DO-213AA/MiniMelf | Industrial Grade | Single | active | 48 | 51 | 54 | 5 | 1 | 25
ZMD51B | SMD | DO-213AA/MiniMelf | Industrial Grade | Single | active | 49.9 | 51 | 52.1 | 5 | 1 | 25
ZMD56 | SMD | DO-213AA/MiniMelf | Industrial Grade | Single | active | 52 | 56 | 60 | 5 | 1 | 25
ZMD56B | SMD | DO-213AA/MiniMelf | Industrial Grade | Single | active | 54.8 | 56 | 57.2 | 5 | 1 | 25
ZMD6.2 | SMD | DO-213AA/MiniMelf | Industrial Grade | Single | active | 5.8 | 6.2 | 6.6 | 5 | 1 | 25
ZMD6.8 | SMD | DO-213AA/MiniMelf | Industrial Grade | Single | active | 6.4 | 6.8 | 7.2 | 5 | 1 | 25
ZMD62 | SMD | DO-213AA/MiniMelf | Industrial Grade | Single | active | 58 | 62 | 66 | 5 | 1 | 25
ZMD62B | SMD | DO-213AA/MiniMelf | Industrial Grade | Single | active | 60.7 | 62 | 63.3 | 5 | 1 | 25
ZMD68 | SMD | DO-213AA/MiniMelf | Industrial Grade | Single | active | 64 | 68 | 72 | 5 | 1 | 25
ZMD68B | SMD | DO-213AA/MiniMelf | Industrial Grade | Single | active | 66.5 | 68 | 69.5 | 5 | 1 | 25
ZMD7.5 | SMD | DO-213AA/MiniMelf | Industrial Grade | Single | active | 7 | 7.5 | 7.9 | 5 | 1 | 25
ZMD75 | SMD | DO-213AA/MiniMelf | Industrial Grade | Single | active | 70 | 75 | 79 | 5 | 1 | 25
ZMD75B | SMD | DO-213AA/MiniMelf | Industrial Grade | Single | active | 73.4 | 75 | 76.6 | 5 | 1 | 25
ZMD8.2 | SMD | DO-213AA/MiniMelf | Industrial Grade | Single | active | 7.7 | 8.2 | 8.7 | 5 | 1 | 25
ZMD82 | SMD | DO-213AA/MiniMelf | Industrial Grade | Single | active | 77 | 82 | 88 | 5 | 1 | 25
ZMD82B | SMD | DO-213AA/MiniMelf | Industrial Grade | Single | active | 80.3 | 82 | 83.7 | 5 | 1 | 25
ZMD9.1 | SMD | DO-213AA/MiniMelf | Industrial Grade | Single | active | 8.5 | 9.1 | 9.6 | 5 | 1 | 25
ZMD91 | SMD | DO-213AA/MiniMelf | Industrial Grade | Single | active | 85 | 91 | 96 | 5 | 1 | 25
ZMD91B | SMD | DO-213AA/MiniMelf | Industrial Grade | Single | active | 89.1 | 91 | 92.9 | 5 | 1 | 25
ZMM10 | SMD | SOD-80 | Industrial Grade | Single | active | 9.4 | 10 | 10.6 | 5 | 0.5 | 25
ZMM10B | SMD | SOD-80 | Industrial Grade | Single | active | 9.79 | 10 | 10.21 | 5 | 0.5 | 25
ZMM10HCB | SMD | SOD-80 | Industrial Grade | Single | active | 9.48 | 10 | 9.9 | 20 | 0.5 | 25
ZMM10HCC | SMD | SOD-80 | Industrial Grade | Single | active | 9.82 | 10 | 10.3 | 20 | 0.5 | 25
ZMM10R13 | SMD | SOD-80 | Industrial Grade | Single | active | 9.4 | 10 | 10.6 | 5 | 0.5 | 25
ZMM11 | SMD | SOD-80 | Industrial Grade | Single | active | 10.4 | 11 | 11.6 | 5 | 0.5 | 25
ZMM11B | SMD | SOD-80 | Industrial Grade | Single | active | 10.79 | 11 | 11.21 | 5 | 0.5 | 25
ZMM12 | SMD | SOD-80 | Industrial Grade | Single | active | 11.4 | 12 | 12.7 | 5 | 0.5 | 25
ZMM12B | SMD | SOD-80 | Industrial Grade | Single | active | 11.79 | 12 | 12.21 | 5 | 0.5 | 25
ZMM12HCB | SMD | SOD-80 | Industrial Grade | Single | active | 11.5 | 12 | 11.92 | 10 | 0.5 | 25
ZMM12R13 | SMD | SOD-80 | Industrial Grade | Single | active | 11.4 | 12 | 12.7 | 5 | 0.5 | 25
ZMM13 | SMD | SOD-80 | Industrial Grade | Single | active | 12.4 | 13 | 14.1 | 5 | 0.5 | 25
ZMM13B | SMD | SOD-80 | Industrial Grade | Single | active | 12.68 | 13 | 13.32 | 5 | 0.5 | 25
ZMM13HCB | SMD | SOD-80 | Industrial Grade | Single | active | 12.59 | 13 | 13.16 | 10 | 0.5 | 25
ZMM15 | SMD | SOD-80 | Industrial Grade | Single | active | 13.8 | 15 | 15.6 | 5 | 0.5 | 25
ZMM15B | SMD | SOD-80 | Industrial Grade | Single | active | 14.68 | 15 | 15.32 | 5 | 0.5 | 25
ZMM15HCB | SMD | SOD-80 | Industrial Grade | Single | active | 13.95 | 15 | 14.56 | 10 | 0.5 | 25
ZMM15R13 | SMD | SOD-80 | Industrial Grade | Single | active | 13.8 | 15 | 15.6 | 5 | 0.5 | 25
ZMM16 | SMD | SOD-80 | Industrial Grade | Single | active | 15.3 | 16 | 17.1 | 5 | 0.5 | 25
ZMM16B | SMD | SOD-80 | Industrial Grade | Single | active | 15.68 | 16 | 16.32 | 5 | 0.5 | 25
ZMM16BR13 | SMD | SOD-80 | Industrial Grade | Single | active | 15.68 | 16 | 16.32 | 5 | 0.5 | 25
ZMM16HCB | SMD | SOD-80 | Industrial Grade | Single | active | 15.33 | 16 | 15.96 | 10 | 0.5 | 25
ZMM18 | SMD | SOD-80 | Industrial Grade | Single | active | 16.8 | 18 | 19.1 | 5 | 0.5 | 25
ZMM18B | SMD | SOD-80 | Industrial Grade | Single | active | 17.58 | 18 | 18.42 | 5 | 0.5 | 25
ZMM18HCB | SMD | SOD-80 | Industrial Grade | Single | active | 16.9 | 18 | 17.67 | 10 | 0.5 | 25
ZMM18R13 | SMD | SOD-80 | Industrial Grade | Single | active | 16.8 | 18 | 19.1 | 5 | 0.5 | 25
ZMM1 | SMD | SOD-80 | Industrial Grade | Single | active | 0.71 | 0.77 | 0.82 | 5 | 0.5 | 25
ZMM2.4 | SMD | SOD-80 | Industrial Grade | Single | active | 2.28 | 2.4 | 2.56 | 5 | 0.5 | 25
ZMM2.7 | SMD | SOD-80 | Industrial Grade | Single | active | 2.5 | 2.7 | 2.9 | 5 | 0.5 | 25
ZMM2.7R13 | SMD | SOD-80 | Industrial Grade | Single | active | 2.5 | 2.7 | 2.9 | 5 | 0.5 | 25
ZMM20 | SMD | SOD-80 | Industrial Grade | Single | active | 18.8 | 20 | 21.2 | 5 | 0.5 | 25
ZMM20B | SMD | SOD-80 | Industrial Grade | Single | active | 19.58 | 20 | 20.42 | 5 | 0.5 | 25
ZMM20HCB | SMD | SOD-80 | Industrial Grade | Single | active | 18.73 | 20 | 19.57 | 10 | 0.5 | 25
ZMM22 | SMD | SOD-80 | Industrial Grade | Single | active | 20.8 | 22 | 23.3 | 5 | 0.5 | 25
ZMM22B | SMD | SOD-80 | Industrial Grade | Single | active | 21.58 | 22 | 22.42 | 5 | 0.5 | 25
ZMM22BR13 | SMD | SOD-80 | Industrial Grade | Single | active | 21.58 | 22 | 22.42 | 5 | 0.5 | 25
ZMM22HCB | SMD | SOD-80 | Industrial Grade | Single | active | 20.76 | 22 | 21.65 | 5 | 0.5 | 25
ZMM22R13 | SMD | SOD-80 | Industrial Grade | Single | active | 20.8 | 22 | 23.3 | 5 | 0.5 | 25
ZMM24 | SMD | SOD-80 | Industrial Grade | Single | active | 22.8 | 24 | 25.6 | 5 | 0.5 | 25
ZMM24B | SMD | SOD-80 | Industrial Grade | Single | active | 23.48 | 24 | 24.52 | 5 | 0.5 | 25
ZMM24R13 | SMD | SOD-80 | Industrial Grade | Single | active | 22.8 | 24 | 25.6 | 5 | 0.5 | 25
ZMM27 | SMD | SOD-80 | Industrial Grade | Single | active | 25.1 | 27 | 28.9 | 5 | 0.5 | 25
ZMM27B | SMD | SOD-80 | Industrial Grade | Single | active | 26.48 | 27 | 27.52 | 5 | 0.5 | 25
ZMM27HCB | SMD | SOD-80 | Industrial Grade | Single | active | 24.97 | 27 | 26.26 | 5 | 0.5 | 25
ZMM27HCD | SMD | SOD-80 | Industrial Grade | Single | active | 26.29 | 26 | 27.64 | 5 | 0.5 | 25
ZMM2V7HCB | SMD | SOD-80 | Industrial Grade | Single | active | 2.69 | 2.7 | 2.91 | 20 | 0.5 | 25
ZMM3.0 | SMD | SOD-80 | Industrial Grade | Single | active | 2.8 | 3 | 3.2 | 5 | 0.5 | 25
ZMM3.3 | SMD | SOD-80 | Industrial Grade | Single | active | 3.1 | 3.3 | 3.5 | 5 | 0.5 | 25
ZMM3.6 | SMD | SOD-80 | Industrial Grade | Single | active | 3.4 | 3.6 | 3.8 | 5 | 0.5 | 25
ZMM3.6R13 | SMD | SOD-80 | Industrial Grade | Single | active | 3.4 | 3.6 | 3.8 | 5 | 0.5 | 25
ZMM3.9 | SMD | SOD-80 | Industrial Grade | Single | active | 3.6 | 3.9 | 4.2 | 5 | 0.5 | 25
ZMM3.9R13 | SMD | SOD-80 | Industrial Grade | Single | active | 3.6 | 3.9 | 4.2 | 5 | 0.5 | 25
ZMM30 | SMD | SOD-80 | Industrial Grade | Single | active | 28 | 30 | 32 | 5 | 0.5 | 25
ZMM30B | SMD | SOD-80 | Industrial Grade | Single | active | 29.38 | 30 | 30.62 | 5 | 0.5 | 25
ZMM33 | SMD | SOD-80 | Industrial Grade | Single | active | 31 | 33 | 35 | 5 | 0.5 | 25
ZMM33B | SMD | SOD-80 | Industrial Grade | Single | active | 33.2 | 33 | 33.8 | 5 | 0.5 | 25
ZMM33HCB | SMD | SOD-80 | Industrial Grade | Single | active | 30.32 | 33 | 31.88 | 5 | 0.5 | 25
ZMM33R13 | SMD | SOD-80 | Industrial Grade | Single | active | 31 | 33 | 35 | 5 | 0.5 | 25
ZMM36 | SMD | SOD-80 | Industrial Grade | Single | active | 34 | 36 | 38 | 5 | 0.5 | 25
ZMM36B | SMD | SOD-80 | Industrial Grade | Single | active | 35.2 | 36 | 36.8 | 5 | 0.5 | 25
ZMM39 | SMD | SOD-80 | Industrial Grade | Single | active | 37 | 39 | 41 | 2.5 | 0.5 | 25
ZMM39B | SMD | SOD-80 | Industrial Grade | Single | active | 38.1 | 39 | 39.9 | 5 | 0.5 | 25
ZMM39R13 | SMD | SOD-80 | Industrial Grade | Single | active | 37 | 39 | 41 | 2.5 | 0.5 | 25
ZMM3B9 | SMD | SOD-80 | Industrial Grade | Single | active | 3.81 | 3.9 | 3.99 | 5 | 0.5 | 25
ZMM3V3HCA | SMD | SOD-80 | Industrial Grade | Single | engineering sample | 3.16 | 3.3 | 3.38 | 20 | 0.5 | 25
ZMM3V6HCB | SMD | SOD-80 | Industrial Grade | Single | active | 3.62 | 3.73 | 3.83 | 20 | 0.5 | 25
ZMM4.3 | SMD | SOD-80 | Industrial Grade | Single | active | 4 | 4.3 | 4.6 | 5 | 0.5 | 25
ZMM4.3R13 | SMD | SOD-80 | Industrial Grade | Single | active | 4 | 4.3 | 4.6 | 5 | 0.5 | 25
ZMM4.7 | SMD | SOD-80 | Industrial Grade | Single | active | 4.4 | 4.7 | 5 | 5 | 0.5 | 25
ZMM43 | SMD | SOD-80 | Industrial Grade | Single | active | 40 | 43 | 46 | 2.5 | 0.5 | 25
ZMM43B | SMD | SOD-80 | Industrial Grade | Single | active | 42 | 43 | 44 | 5 | 0.5 | 25
ZMM47 | SMD | SOD-80 | Industrial Grade | Single | active | 44 | 47 | 50 | 2.5 | 0.5 | 25
ZMM47B | SMD | SOD-80 | Industrial Grade | Single | active | 46 | 47 | 48 | 5 | 0.5 | 25
ZMM4B3 | SMD | SOD-80 | Industrial Grade | Single | active | 4.2 | 4.3 | 4.4 | 5 | 0.5 | 25
ZMM4B7 | SMD | SOD-80 | Industrial Grade | Single | active | 4.6 | 4.7 | 4.8 | 5 | 0.5 | 25
ZMM5.1 | SMD | SOD-80 | Industrial Grade | Single | active | 4.8 | 5.1 | 5.4 | 5 | 0.5 | 25
ZMM5.1R13 | SMD | SOD-80 | Industrial Grade | Single | active | 4.8 | 5.1 | 5.4 | 5 | 0.5 | 25
ZMM5.6 | SMD | SOD-80 | Industrial Grade | Single | active | 5.2 | 5.6 | 6 | 5 | 0.5 | 25
ZMM5.6R13 | SMD | SOD-80 | Industrial Grade | Single | active | 5.2 | 5.6 | 6 | 5 | 0.5 | 25
ZMM51 | SMD | SOD-80 | Industrial Grade | Single | active | 48 | 51 | 54 | 2.5 | 0.5 | 25
ZMM51B | SMD | SOD-80 | Industrial Grade | Single | active | 49.9 | 51 | 52.1 | 5 | 0.5 | 25
ZMM51R13 | SMD | SOD-80 | Industrial Grade | Single | active | 48 | 51 | 54 | 2.5 | 0.5 | 25
ZMM56 | SMD | SOD-80 | Industrial Grade | Single | active | 52 | 56 | 60 | 2.5 | 0.5 | 25
ZMM56B | SMD | SOD-80 | Industrial Grade | Single | active | 54.8 | 56 | 57.2 | 5 | 0.5 | 25
ZMM5B1 | SMD | SOD-80 | Industrial Grade | Single | active | 4.99 | 5.1 | 5.21 | 5 | 0.5 | 25
ZMM5B6 | SMD | SOD-80 | Industrial Grade | Single | active | 5.48 | 5.6 | 5.72 | 5 | 0.5 | 25
ZMM5B6R13 | SMD | SOD-80 | Industrial Grade | Single | active | 5.48 | 5.6 | 5.72 | 5 | 0.5 | 25
ZMM5V1HC | SMD | SOD-80 | Industrial Grade | Single | engineering sample | 4.8 | 5.1 | 5.4 | 20 | 0.5 | 25
ZMM5V1HCB | SMD | SOD-80 | Industrial Grade | Single | active | 4.97 | 5.1 | 5.18 | 20 | 0.5 | 25
ZMM5V6HCB | SMD | SOD-80 | Industrial Grade | Single | active | 5.46 | 5.6 | 5.7 | 20 | 0.5 | 25
ZMM5V6HCC | SMD | SOD-80 | Industrial Grade | Single | active | 5.64 | 5.6 | 5.88 | 20 | 0.5 | 25
ZMM6.2 | SMD | SOD-80 | Industrial Grade | Single | active | 5.8 | 6.2 | 6.6 | 5 | 0.5 | 25
ZMM6.8 | SMD | SOD-80 | Industrial Grade | Single | active | 6.4 | 6.8 | 7.2 | 5 | 0.5 | 25
ZMM62 | SMD | SOD-80 | Industrial Grade | Single | active | 58 | 62 | 66 | 2.5 | 0.5 | 25
ZMM62B | SMD | SOD-80 | Industrial Grade | Single | active | 60.7 | 62 | 63.3 | 5 | 0.5 | 25
ZMM62R13 | SMD | SOD-80 | Industrial Grade | Single | active | 58 | 62 | 66 | 2.5 | 0.5 | 25
ZMM68 | SMD | SOD-80 | Industrial Grade | Single | active | 64 | 68 | 72 | 2.5 | 0.5 | 25
ZMM68B | SMD | SOD-80 | Industrial Grade | Single | active | 66.5 | 68 | 69.5 | 5 | 0.5 | 25
ZMM68R13 | SMD | SOD-80 | Industrial Grade | Single | active | 64 | 68 | 72 | 2.5 | 0.5 | 25
ZMM6B2 | SMD | SOD-80 | Industrial Grade | Single | active | 6.07 | 6.2 | 6.33 | 5 | 0.5 | 25
ZMM6B8 | SMD | SOD-80 | Industrial Grade | Single | active | 6.65 | 6.8 | 6.95 | 5 | 0.5 | 25
ZMM6V2HCB | SMD | SOD-80 | Industrial Grade | Single | active | 5.99 | 6.2 | 6.24 | 20 | 0.5 | 25
ZMM6V8HCC | SMD | SOD-80 | Industrial Grade | Single | active | 6.7 | 6.8 | 6.97 | 20 | 0.5 | 25
ZMM7.5 | SMD | SOD-80 | Industrial Grade | Single | active | 7 | 7.5 | 7.9 | 5 | 0.5 | 25
ZMM75 | SMD | SOD-80 | Industrial Grade | Single | active | 70 | 75 | 79 | 2.5 | 0.5 | 25
ZMM75B | SMD | SOD-80 | Industrial Grade | Single | active | 73.4 | 75 | 76.6 | 5 | 0.5 | 25
ZMM7B5 | SMD | SOD-80 | Industrial Grade | Single | active | 7.34 | 7.5 | 7.66 | 5 | 0.5 | 25
ZMM8.2 | SMD | SOD-80 | Industrial Grade | Single | active | 7.7 | 8.2 | 8.7 | 5 | 0.5 | 25
ZMM8B2 | SMD | SOD-80 | Industrial Grade | Single | active | 8.03 | 8.2 | 8.37 | 5 | 0.5 | 25
ZMM8V2HCC | SMD | SOD-80 | Industrial Grade | Single | active | 8.07 | 8.2 | 8.41 | 20 | 0.5 | 25
ZMM9.1 | SMD | SOD-80 | Industrial Grade | Single | active | 8.5 | 9.1 | 9.6 | 5 | 0.5 | 25
ZMM9B1 | SMD | SOD-80 | Industrial Grade | Single | active | 8.91 | 9.1 | 9.29 | 5 | 0.5 | 25
ZMY100 | SMD | DO-213AB/Melf | Industrial Grade | Single | active | 94 | 100 | 106 | 5 | 1.3 | 50
ZMY100B | SMD | DO-213AB/Melf | Industrial Grade | Single | active | 97.9 | 100 | 102.1 | 5 | 1.3 | 50
ZMY10 | SMD | DO-213AB/Melf | Industrial Grade | Single | active | 9.4 | 10 | 10.6 | 50 | 1.3 | 50
ZMY10B | SMD | DO-213AB/Melf | Industrial Grade | Single | active | 9.79 | 10 | 10.21 | 50 | 1.3 | 50
ZMY110 | SMD | DO-213AB/Melf | Industrial Grade | Single | active | 104 | 110 | 116 | 5 | 1.3 | 50
ZMY110B | SMD | DO-213AB/Melf | Industrial Grade | Single | active | 108 | 110 | 112 | 5 | 1.3 | 50
ZMY11 | SMD | DO-213AB/Melf | Industrial Grade | Single | active | 10.4 | 11 | 11.6 | 50 | 1.3 | 50
ZMY11B | SMD | DO-213AB/Melf | Industrial Grade | Single | active | 10.79 | 11 | 11.21 | 50 | 1.3 | 50
ZMY120 | SMD | DO-213AB/Melf | Industrial Grade | Single | active | 114 | 120 | 127 | 5 | 1.3 | 50
ZMY120B | SMD | DO-213AB/Melf | Industrial Grade | Single | active | 118 | 120 | 122 | 5 | 1.3 | 50
ZMY12 | SMD | DO-213AB/Melf | Industrial Grade | Single | active | 11.4 | 12 | 12.7 | 50 | 1.3 | 50
ZMY12B | SMD | DO-213AB/Melf | Industrial Grade | Single | active | 11.79 | 12 | 12.21 | 50 | 1.3 | 50
ZMY130 | SMD | DO-213AB/Melf | Industrial Grade | Single | active | 124 | 130 | 141 | 5 | 1.3 | 50
ZMY130B | SMD | DO-213AB/Melf | Industrial Grade | Single | active | 127 | 130 | 133 | 5 | 1.3 | 50
ZMY13 | SMD | DO-213AB/Melf | Industrial Grade | Single | active | 12.4 | 13 | 14.1 | 50 | 1.3 | 50
ZMY13B | SMD | DO-213AB/Melf | Industrial Grade | Single | active | 12.68 | 13 | 13.32 | 50 | 1.3 | 50
ZMY150 | SMD | DO-213AB/Melf | Industrial Grade | Single | active | 138 | 150 | 156 | 5 | 1.3 | 50
ZMY150B | SMD | DO-213AB/Melf | Industrial Grade | Single | active | 147 | 150 | 153 | 5 | 1.3 | 50
ZMY15 | SMD | DO-213AB/Melf | Industrial Grade | Single | active | 13.8 | 15 | 15.6 | 50 | 1.3 | 50
ZMY15B | SMD | DO-213AB/Melf | Industrial Grade | Single | active | 14.68 | 15 | 15.32 | 50 | 1.3 | 50
ZMY160 | SMD | DO-213AB/Melf | Industrial Grade | Single | active | 153 | 160 | 171 | 5 | 1.3 | 50
ZMY160B | SMD | DO-213AB/Melf | Industrial Grade | Single | active | 157 | 160 | 163 | 2.5 | 1.3 | 50
ZMY16 | SMD | DO-213AB/Melf | Industrial Grade | Single | active | 15.3 | 16 | 17.1 | 25 | 1.3 | 50
ZMY16B | SMD | DO-213AB/Melf | Industrial Grade | Single | active | 15.68 | 16 | 16.32 | 25 | 1.3 | 50
ZMY180 | SMD | DO-213AB/Melf | Industrial Grade | Single | active | 168 | 180 | 191 | 5 | 1.3 | 50
ZMY180B | SMD | DO-213AB/Melf | Industrial Grade | Single | active | 176 | 180 | 184 | 2.5 | 1.3 | 50
ZMY18 | SMD | DO-213AB/Melf | Industrial Grade | Single | active | 16.8 | 18 | 19.1 | 25 | 1.3 | 50
ZMY18B | SMD | DO-213AB/Melf | Industrial Grade | Single | active | 17.58 | 18 | 18.42 | 25 | 1.3 | 50
ZMY1 | SMD | DO-213AB/Melf | Industrial Grade | Single | active | 0.71 | 0.77 | 0.82 | 100 | 1.3 | 50
ZMY200 | SMD | DO-213AB/Melf | Industrial Grade | Single | active | 188 | 200 | 212 | 5 | 1.3 | 50
ZMY200B | SMD | DO-213AB/Melf | Industrial Grade | Single | active | 196 | 200 | 204 | 2.5 | 1.3 | 50
ZMY20 | SMD | DO-213AB/Melf | Industrial Grade | Single | active | 18.8 | 20 | 21.2 | 25 | 1.3 | 50
ZMY20B | SMD | DO-213AB/Melf | Industrial Grade | Single | active | 19.58 | 20 | 20.42 | 25 | 1.3 | 50
ZMY22 | SMD | DO-213AB/Melf | Industrial Grade | Single | active | 20.8 | 22 | 23.3 | 25 | 1.3 | 50
ZMY22B | SMD | DO-213AB/Melf | Industrial Grade | Single | active | 21.58 | 22 | 22.42 | 25 | 1.3 | 50
ZMY22R7 | SMD | DO-213AB/Melf | Industrial Grade | Single | active | 20.8 | 22 | 23.3 | 25 | 1.3 | 50
ZMY24 | SMD | DO-213AB/Melf | Industrial Grade | Single | active | 22.8 | 24 | 25.6 | 25 | 1.3 | 50
ZMY24B | SMD | DO-213AB/Melf | Industrial Grade | Single | active | 23.48 | 24 | 24.52 | 25 | 1.3 | 50
ZMY27 | SMD | DO-213AB/Melf | Industrial Grade | Single | active | 25.1 | 27 | 28.9 | 25 | 1.3 | 50
ZMY27B | SMD | DO-213AB/Melf | Industrial Grade | Single | active | 26.48 | 27 | 27.52 | 25 | 1.3 | 50
ZMY3.0G | SMD | DO-213AB/Melf-Glass | Industrial Grade | Single | active | 2.8 | 3 | 3.2 | 100 | 1 | 25
ZMY3.3G | SMD | DO-213AB/Melf-Glass | Industrial Grade | Single | active | 3.1 | 3.3 | 3.5 | 100 | 1 | 25
ZMY3.6G | SMD | DO-213AB/Melf-Glass | Industrial Grade | Single | active | 3.4 | 3.6 | 3.8 | 100 | 1 | 25
ZMY3.9G | SMD | DO-213AB/Melf-Glass | Industrial Grade | Single | active | 3.7 | 3.9 | 4.1 | 100 | 1 | 25
ZMY30 | SMD | DO-213AB/Melf | Industrial Grade | Single | active | 28 | 30 | 32 | 25 | 1.3 | 50
ZMY30B | SMD | DO-213AB/Melf | Industrial Grade | Single | active | 29.38 | 30 | 30.62 | 25 | 1.3 | 50
ZMY33 | SMD | DO-213AB/Melf | Industrial Grade | Single | active | 31 | 33 | 35 | 25 | 1.3 | 50
ZMY33B | SMD | DO-213AB/Melf | Industrial Grade | Single | active | 32.3 | 33 | 33.8 | 25 | 1.3 | 50
ZMY36 | SMD | DO-213AB/Melf | Industrial Grade | Single | active | 34 | 36 | 38 | 10 | 1.3 | 50
ZMY36B | SMD | DO-213AB/Melf | Industrial Grade | Single | active | 35.2 | 36 | 36.8 | 10 | 1.3 | 50
ZMY39 | SMD | DO-213AB/Melf | Industrial Grade | Single | active | 37 | 39 | 41 | 10 | 1.3 | 50
ZMY39B | SMD | DO-213AB/Melf | Industrial Grade | Single | active | 38.1 | 39 | 39.9 | 10 | 1.3 | 50
ZMY4.3G | SMD | DO-213AB/Melf-Glass | Industrial Grade | Single | active | 4 | 4.3 | 4.6 | 100 | 1 | 25
ZMY4.7G | SMD | DO-213AB/Melf-Glass | Industrial Grade | Single | active | 4.4 | 4.7 | 5 | 100 | 1 | 25
ZMY43 | SMD | DO-213AB/Melf | Industrial Grade | Single | active | 40 | 43 | 46 | 10 | 1.3 | 50
ZMY43B | SMD | DO-213AB/Melf | Industrial Grade | Single | active | 42 | 43 | 44 | 10 | 1.3 | 50
ZMY47 | SMD | DO-213AB/Melf | Industrial Grade | Single | active | 44 | 47 | 50 | 10 | 1.3 | 50
ZMY47B | SMD | DO-213AB/Melf | Industrial Grade | Single | active | 46 | 47 | 48 | 10 | 1.3 | 50
ZMY5.1G | SMD | DO-213AB/Melf-Glass | Industrial Grade | Single | active | 4.8 | 5.1 | 5.4 | 100 | 1 | 25
ZMY5.6G | SMD | DO-213AB/Melf-Glass | Industrial Grade | Single | active | 5.2 | 5.6 | 6 | 100 | 1 | 25
ZMY51 | SMD | DO-213AB/Melf | Industrial Grade | Single | active | 48 | 51 | 54 | 10 | 1.3 | 50
ZMY51B | SMD | DO-213AB/Melf | Industrial Grade | Single | active | 49.9 | 51 | 52.1 | 10 | 1.3 | 50
ZMY56 | SMD | DO-213AB/Melf | Industrial Grade | Single | active | 52 | 56 | 60 | 10 | 1.3 | 50
ZMY56B | SMD | DO-213AB/Melf | Industrial Grade | Single | active | 54.8 | 56 | 57.2 | 10 | 1.3 | 50
ZMY5B1G | SMD | DO-213AB/Melf-Glass | Industrial Grade | Single | active | 4.99 | 5.1 | 5.21 | 100 | 1 | 50
ZMY5B6G | SMD | DO-213AB/Melf-Glass | Industrial Grade | Single | active | 5.48 | 5.6 | 5.72 | 100 | 1 | 50
ZMY6.2G | SMD | DO-213AB/Melf-Glass | Industrial Grade | Single | active | 5.8 | 6.2 | 6.6 | 100 | 1 | 25
ZMY6.8G | SMD | DO-213AB/Melf-Glass | Industrial Grade | Single | active | 6.4 | 6.8 | 7.2 | 100 | 1 | 25
ZMY62 | SMD | DO-213AB/Melf | Industrial Grade | Single | active | 58 | 62 | 66 | 10 | 1.3 | 50
ZMY62B | SMD | DO-213AB/Melf | Industrial Grade | Single | active | 60.7 | 62 | 63.3 | 10 | 1.3 | 50
ZMY68 | SMD | DO-213AB/Melf | Industrial Grade | Single | active | 64 | 68 | 72 | 10 | 1.3 | 50
ZMY68B | SMD | DO-213AB/Melf | Industrial Grade | Single | active | 66.5 | 68 | 69.5 | 10 | 1.3 | 50
ZMY6B2G | SMD | DO-213AB/Melf-Glass | Industrial Grade | Single | active | 6.07 | 6.2 | 6.33 | 100 | 1 | 50
ZMY6B8G | SMD | DO-213AB/Melf-Glass | Industrial Grade | Single | active | 6.65 | 6.8 | 6.95 | 100 | 1 | 50
ZMY7.5G | SMD | DO-213AB/Melf-Glass | Industrial Grade | Single | active | 7 | 7.5 | 7.9 | 100 | 1 | 25
ZMY75 | SMD | DO-213AB/Melf | Industrial Grade | Single | active | 70 | 75 | 79 | 10 | 1.3 | 50
ZMY7B5G | SMD | DO-213AB/Melf-Glass | Industrial Grade | Single | active | 7.34 | 7.5 | 7.66 | 100 | 1 | 50
ZMY8.2G | SMD | DO-213AB/Melf-Glass | Industrial Grade | Single | active | 7.7 | 8.2 | 8.7 | 100 | 1 | 25
ZMY82 | SMD | DO-213AB/Melf | Industrial Grade | Single | active | 77 | 82 | 88 | 10 | 1.3 | 50
ZMY82B | SMD | DO-213AB/Melf | Industrial Grade | Single | active | 80.3 | 82 | 83.7 | 10 | 1.3 | 50
ZMY8B2G | SMD | DO-213AB/Melf-Glass | Industrial Grade | Single | active | 8.03 | 8.2 | 8.37 | 100 | 1 | 50
ZMY9.1G | SMD | DO-213AB/Melf-Glass | Industrial Grade | Single | active | 8.5 | 9.1 | 9.6 | 50 | 1 | 25
ZMY91 | SMD | DO-213AB/Melf | Industrial Grade | Single | active | 85 | 91 | 96 | 5 | 1.3 | 50
ZMY91B | SMD | DO-213AB/Melf | Industrial Grade | Single | active | 89.1 | 91 | 92.1 | 5 | 1.3 | 50
ZMY9B1G | SMD | DO-213AB/Melf-Glass | Industrial Grade | Single | active | 8.91 | 9.1 | 9.29 | 50 | 1 | 50
ZPD10 | Axial | DO-35 | Industrial Grade | Single | active | 9.4 | 10 | 10.6 | 5 | 0.5 | 25
ZPD10B | Axial | DO-35 | Industrial Grade | Single | active | 9.8 | 10 | 10.2 | 5 | 0.5 | 25
ZPD11 | Axial | DO-35 | Industrial Grade | Single | active | 10.4 | 11 | 11.6 | 5 | 0.5 | 25
ZPD11B | Axial | DO-35 | Industrial Grade | Single | active | 10.8 | 11 | 11.2 | 5 | 0.5 | 25
ZPD12 | Axial | DO-35 | Industrial Grade | Single | active | 11.4 | 12 | 12.7 | 5 | 0.5 | 25
ZPD12B | Wire-lead | DO-35 | Industrial Grade | Single | active | 11.8 | 12 | 12.2 | 5 | 0.5 | 25
ZPD13 | Axial | DO-35 | Industrial Grade | Single | active | 12.4 | 13 | 14.1 | 5 | 0.5 | 25
ZPD13B | Axial | DO-35 | Industrial Grade | Single | active | 12.7 | 13 | 13.3 | 5 | 0.5 | 25
ZPD15 | Axial | DO-35 | Industrial Grade | Single | active | 13.8 | 15 | 15.6 | 5 | 0.5 | 25
ZPD15B | Axial | DO-35 | Industrial Grade | Single | active | 14.7 | 15 | 15.3 | 5 | 0.5 | 25
ZPD16 | Axial | DO-35 | Industrial Grade | Single | active | 15.3 | 16 | 17.1 | 5 | 0.5 | 25
ZPD16B | Axial | DO-35 | Industrial Grade | Single | active | 15.7 | 16 | 16.3 | 5 | 0.5 | 25
ZPD18 | Axial | DO-35 | Industrial Grade | Single | active | 16.8 | 18 | 19.1 | 5 | 0.5 | 25
ZPD18B | Axial | DO-35 | Industrial Grade | Single | active | 17.6 | 18 | 18.4 | 5 | 0.5 | 25
ZPD2.7 | Axial | DO-35 | Industrial Grade | Single | active | 2.5 | 2.7 | 2.9 | 5 | 0.5 | 25
ZPD20 | Axial | DO-35 | Industrial Grade | Single | active | 18.8 | 20 | 21.2 | 5 | 0.5 | 25
ZPD20B | Axial | DO-35 | Industrial Grade | Single | active | 19.6 | 20 | 20.4 | 5 | 0.5 | 25
ZPD22 | Axial | DO-35 | Industrial Grade | Single | active | 20.8 | 22 | 23.3 | 5 | 0.5 | 25
ZPD24 | Axial | DO-35 | Industrial Grade | Single | active | 22.8 | 24 | 25.6 | 5 | 0.5 | 25
ZPD24B | Axial | DO-35 | Industrial Grade | Single | active | 23.5 | 24 | 24.5 | 5 | 0.5 | 25
ZPD27 | Axial | DO-35 | Industrial Grade | Single | active | 25.1 | 27 | 28.9 | 5 | 0.5 | 25
ZPD27B | Axial | DO-35 | Industrial Grade | Single | active | 26.5 | 27 | 27.5 | 5 | 0.5 | 25
ZPD2B7 | Axial | DO-35 | Industrial Grade | Single | active | 2.65 | 2.7 | 2.75 | 5 | 0.5 | 25
ZPD3.0 | Axial | DO-35 | Industrial Grade | Single | active | 2.8 | 3 | 3.2 | 5 | 0.5 | 25
ZPD3.3 | Axial | DO-35 | Industrial Grade | Single | active | 3.1 | 3.3 | 3.5 | 5 | 0.5 | 25
ZPD3.6 | Axial | DO-35 | Industrial Grade | Single | active | 3.4 | 3.6 | 3.8 | 5 | 0.5 | 25
ZPD3.9 | Axial | DO-35 | Industrial Grade | Single | active | 3.7 | 3.9 | 4.1 | 5 | 0.5 | 25
ZPD30 | Axial | DO-35 | Industrial Grade | Single | active | 28 | 30 | 32 | 5 | 0.5 | 25
ZPD30B | Axial | DO-35 | Industrial Grade | Single | active | 29.4 | 30 | 30.6 | 5 | 0.5 | 25
ZPD33 | Axial | DO-35 | Industrial Grade | Single | active | 31 | 33 | 35 | 5 | 0.5 | 25
ZPD33B | Axial | DO-35 | Industrial Grade | Single | active | 32.2 | 33 | 33.7 | 5 | 0.5 | 25
ZPD36 | Axial | DO-35 | Industrial Grade | Single | active | 34 | 36 | 38 | 5 | 0.5 | 25
ZPD36B | Axial | DO-35 | Industrial Grade | Single | active | 35.3 | 36 | 36.7 | 5 | 0.5 | 25
ZPD39 | Axial | DO-35 | Industrial Grade | Single | active | 37 | 39 | 41 | 5 | 0.5 | 25
ZPD3B0 | Axial | DO-35 | Industrial Grade | Single | active | 2.94 | 3 | 3.06 | 5 | 0.5 | 25
ZPD3B3 | Axial | DO-35 | Industrial Grade | Single | active | 3.23 | 3.3 | 3.37 | 5 | 0.5 | 25
ZPD3B6 | Axial | DO-35 | Industrial Grade | Single | active | 3.53 | 3.6 | 3.67 | 5 | 0.5 | 25
ZPD3B9 | Axial | DO-35 | Industrial Grade | Single | active | 3.82 | 3.9 | 3.98 | 5 | 0.5 | 25
ZPD4.3 | Axial | DO-35 | Industrial Grade | Single | active | 4 | 4.3 | 4.6 | 5 | 0.5 | 25
ZPD4.7 | Axial | DO-35 | Industrial Grade | Single | active | 4.4 | 4.7 | 5 | 5 | 0.5 | 25
ZPD43 | Axial | DO-35 | Industrial Grade | Single | active | 40 | 43 | 46 | 5 | 0.5 | 25
ZPD47 | Axial | DO-35 | Industrial Grade | Single | active | 44 | 47 | 50 | 5 | 0.5 | 25
ZPD47B | Axial | DO-35 | Industrial Grade | Single | active | 46.1 | 47 | 47.9 | 5 | 0.5 | 25
ZPD4B3 | Axial | DO-35 | Industrial Grade | Single | active | 4 | 4.3 | 4.6 | 5 | 0.5 | 25
ZPD4B7 | Axial | DO-35 | Industrial Grade | Single | active | 4.61 | 4.7 | 4.79 | 5 | 0.5 | 25
ZPD5.1 | Axial | DO-35 | Industrial Grade | Single | active | 4.8 | 5.1 | 5.4 | 5 | 0.5 | 25
ZPD5.6 | Axial | DO-35 | Industrial Grade | Single | active | 5.2 | 5.6 | 6 | 5 | 0.5 | 25
ZPD51 | Axial | DO-35 | Industrial Grade | Single | active | 48 | 51 | 54 | 5 | 0.5 | 25
ZPD56 | Axial | DO-35 | Industrial Grade | Single | active | 52 | 56 | 60 | 5 | 0.5 | 25
ZPD5B1 | Axial | DO-35 | Industrial Grade | Single | active | 5 | 5.1 | 5.2 | 5 | 0.5 | 25
ZPD5B6 | Axial | DO-35 | Industrial Grade | Single | active | 5.49 | 5.6 | 5.71 | 5 | 0.5 | 25
ZPD6.2 | Axial | DO-35 | Industrial Grade | Single | active | 5.8 | 6.2 | 6.6 | 5 | 0.5 | 25
ZPD6.8 | Axial | DO-35 | Industrial Grade | Single | active | 6.4 | 6.8 | 7.2 | 5 | 0.5 | 25
ZPD62 | Axial | DO-35 | Industrial Grade | Single | active | 58 | 62 | 66 | 5 | 0.5 | 25
ZPD68 | Axial | DO-35 | Industrial Grade | Single | active | 64 | 68 | 72 | 5 | 0.5 | 25
ZPD68B | Axial | DO-35 | Industrial Grade | Single | active | 66.6 | 68 | 69.4 | 2.5 | 0.5 | 25
ZPD6B2 | Axial | DO-35 | Industrial Grade | Single | active | 6.08 | 6.2 | 6.32 | 5 | 0.5 | 25
ZPD6B8 | Axial | DO-35 | Industrial Grade | Single | active | 6.66 | 6.8 | 6.94 | 5 | 0.5 | 25
ZPD7.5 | Axial | DO-35 | Industrial Grade | Single | active | 7 | 7.5 | 7.9 | 5 | 0.5 | 25
ZPD75 | Axial | DO-35 | Industrial Grade | Single | active | 70 | 75 | 79 | 5 | 0.5 | 25
ZPD7B5 | Wire-lead | DO-35 | Industrial Grade | Single | active | 7.34 | 7.5 | 7.65 | 5 | 0.5 | 25
ZPD8.2 | Axial | DO-35 | Industrial Grade | Single | active | 7.7 | 8.2 | 8.7 | 5 | 0.5 | 25
ZPD8B2 | Axial | DO-35 | Industrial Grade | Single | active | 8.04 | 8.2 | 8.36 | 5 | 0.5 | 25
ZPD9.1 | Axial | DO-35 | Industrial Grade | Single | active | 8.5 | 9.1 | 9.6 | 5 | 0.5 | 25
ZPD9B1 | Axial | DO-35 | Industrial Grade | Single | active | 8.92 | 9.1 | 9.28 | 5 | 0.5 | 25
ZPY100 | Axial | DO-41 | Industrial Grade | Single | active | 94 | 100 | 106 | 5 | 1.3 | 50
ZPY100B | Axial | DO-41 | Industrial Grade | Single | active | 97.9 | 100 | 102.1 | 5 | 1.3 | 50
ZPY10 | Axial | DO-41 | Industrial Grade | Single | active | 9.4 | 10 | 10.6 | 50 | 1.3 | 50
ZPY10B | Axial | DO-41 | Industrial Grade | Single | active | 9.79 | 10 | 10.21 | 50 | 1.3 | 50
ZPY110 | Axial | DO-41 | Industrial Grade | Single | active | 104 | 110 | 116 | 5 | 1.3 | 50
ZPY110B | Axial | DO-41 | Industrial Grade | Single | active | 108 | 110 | 112 | 5 | 1.3 | 50
ZPY11 | Axial | DO-41 | Industrial Grade | Single | active | 10.4 | 11 | 11.6 | 50 | 1.3 | 50
ZPY11B | Axial | DO-41 | Industrial Grade | Single | active | 10.79 | 11 | 11.21 | 50 | 1.3 | 50
ZPY120 | Axial | DO-41 | Industrial Grade | Single | active | 114 | 120 | 127 | 5 | 1.3 | 50
ZPY120B | Axial | DO-41 | Industrial Grade | Single | active | 118 | 120 | 122 | 5 | 1.3 | 50
ZPY12 | Axial | DO-41 | Industrial Grade | Single | active | 11.4 | 12 | 12.7 | 50 | 1.3 | 50
ZPY12B | Axial | DO-41 | Industrial Grade | Single | active | 11.79 | 12 | 12.21 | 50 | 1.3 | 50
ZPY130 | Axial | DO-41 | Industrial Grade | Single | active | 124 | 130 | 141 | 5 | 1.3 | 50
ZPY130B | Axial | DO-41 | Industrial Grade | Single | active | 127 | 130 | 133 | 5 | 1.3 | 50
ZPY13 | Axial | DO-41 | Industrial Grade | Single | active | 12.4 | 13 | 14.1 | 50 | 1.3 | 50
ZPY13B | Axial | DO-41 | Industrial Grade | Single | active | 12.68 | 13 | 13.32 | 50 | 1.3 | 50
ZPY150 | Axial | DO-41 | Industrial Grade | Single | active | 138 | 150 | 156 | 5 | 1.3 | 50
ZPY150B | Axial | DO-41 | Industrial Grade | Single | active | 147 | 150 | 153 | 5 | 1.3 | 50
ZPY15 | Axial | DO-41 | Industrial Grade | Single | active | 13.8 | 15 | 15.6 | 50 | 1.3 | 50
ZPY15B | Axial | DO-41 | Industrial Grade | Single | active | 14.68 | 15 | 15.32 | 50 | 1.3 | 50
ZPY160 | Axial | DO-41 | Industrial Grade | Single | active | 153 | 160 | 171 | 5 | 1.3 | 50
ZPY160B | Axial | DO-41 | Industrial Grade | Single | active | 157 | 160 | 163 | 5 | 1.3 | 50
ZPY16 | Axial | DO-41 | Industrial Grade | Single | active | 15.3 | 16 | 17.1 | 25 | 1.3 | 50
ZPY16B | Axial | DO-41 | Industrial Grade | Single | active | 15.68 | 16 | 16.32 | 25 | 1.3 | 50
ZPY180 | Axial | DO-41 | Industrial Grade | Single | active | 168 | 180 | 191 | 5 | 1.3 | 50
ZPY180B | Axial | DO-41 | Industrial Grade | Single | active | 176 | 180 | 184 | 5 | 1.3 | 50
ZPY18 | Axial | DO-41 | Industrial Grade | Single | active | 16.8 | 18 | 19.1 | 25 | 1.3 | 50
ZPY18B | Axial | DO-41 | Industrial Grade | Single | active | 17.58 | 18 | 18.42 | 25 | 1.3 | 50
ZPY1 | Axial | DO-41 | Industrial Grade | Single | active | 0.71 | 0.77 | 0.82 | 100 | 1.3 | 50
ZPY200 | Axial | DO-41 | Industrial Grade | Single | active | 188 | 200 | 212 | 5 | 1.3 | 50
ZPY200B | Axial | DO-41 | Industrial Grade | Single | active | 196 | 200 | 204 | 5 | 1.3 | 50
ZPY20 | Axial | DO-41 | Industrial Grade | Single | active | 18.8 | 20 | 21.2 | 25 | 1.3 | 50
ZPY20B | Axial | DO-41 | Industrial Grade | Single | active | 19.58 | 20 | 20.42 | 25 | 1.3 | 50
ZPY22 | Axial | DO-41 | Industrial Grade | Single | active | 20.8 | 22 | 23.3 | 25 | 1.3 | 50
ZPY22B | Axial | DO-41 | Industrial Grade | Single | active | 21.58 | 22 | 22.42 | 25 | 1.3 | 50
ZPY24 | Axial | DO-41 | Industrial Grade | Single | active | 22.8 | 24 | 25.6 | 25 | 1.3 | 50
ZPY24B | Axial | DO-41 | Industrial Grade | Single | active | 23.48 | 24 | 24.52 | 25 | 1.3 | 50
ZPY27 | Axial | DO-41 | Industrial Grade | Single | active | 25.1 | 27 | 28.9 | 25 | 1.3 | 50
ZPY27B | Axial | DO-41 | Industrial Grade | Single | active | 26.48 | 27 | 27.52 | 25 | 1.3 | 50
ZPY30 | Axial | DO-41 | Industrial Grade | Single | active | 28 | 30 | 32 | 25 | 1.3 | 50
ZPY30B | Axial | DO-41 | Industrial Grade | Single | active | 29.38 | 30 | 30.62 | 25 | 1.3 | 50
ZPY33 | Axial | DO-41 | Industrial Grade | Single | active | 31 | 33 | 35 | 25 | 1.3 | 50
ZPY33B | Axial | DO-41 | Industrial Grade | Single | active | 32.3 | 33 | 33.8 | 25 | 1.3 | 50
ZPY36 | Axial | DO-41 | Industrial Grade | Single | active | 34 | 36 | 38 | 10 | 1.3 | 50
ZPY36B | Axial | DO-41 | Industrial Grade | Single | active | 35.2 | 36 | 36.8 | 10 | 1.3 | 50
ZPY39 | Axial | DO-41 | Industrial Grade | Single | active | 37 | 39 | 41 | 10 | 1.3 | 50
ZPY39B | Axial | DO-41 | Industrial Grade | Single | active | 38.1 | 39 | 39.9 | 10 | 1.3 | 50
ZPY43 | Axial | DO-41 | Industrial Grade | Single | active | 40 | 43 | 46 | 10 | 1.3 | 50
ZPY43B | Axial | DO-41 | Industrial Grade | Single | active | 42 | 43 | 44 | 10 | 1.3 | 50
ZPY47 | Axial | DO-41 | Industrial Grade | Single | active | 44 | 47 | 50 | 10 | 1.3 | 50
ZPY47B | Axial | DO-41 | Industrial Grade | Single | active | 46 | 47 | 48 | 10 | 1.3 | 50
ZPY5.6 | Axial | DO-41 | Industrial Grade | Single | active | 5.2 | 5.6 | 6 | 100 | 1.3 | 50
ZPY51 | Axial | DO-41 | Industrial Grade | Single | active | 48 | 51 | 54 | 10 | 1.3 | 50
ZPY51B | Axial | DO-41 | Industrial Grade | Single | active | 49.9 | 51 | 52.1 | 10 | 1.3 | 50
ZPY56 | Axial | DO-41 | Industrial Grade | Single | active | 52 | 56 | 60 | 10 | 1.3 | 50
ZPY56B | Axial | DO-41 | Industrial Grade | Single | active | 54.8 | 56 | 57.2 | 10 | 1.3 | 50
ZPY6.2 | Axial | DO-41 | Industrial Grade | Single | active | 5.8 | 6.2 | 6.6 | 100 | 1.3 | 50
ZPY6.8 | Axial | DO-41 | Industrial Grade | Single | active | 6.4 | 6.8 | 7.2 | 100 | 1.3 | 50
ZPY62 | Axial | DO-41 | Industrial Grade | Single | active | 58 | 62 | 66 | 10 | 1.3 | 50
ZPY62B | Axial | DO-41 | Industrial Grade | Single | active | 60.7 | 62 | 63.3 | 10 | 1.3 | 50
ZPY68 | Axial | DO-41 | Industrial Grade | Single | active | 64 | 68 | 72 | 10 | 1.3 | 50
ZPY68B | Axial | DO-41 | Industrial Grade | Single | active | 66.5 | 68 | 69.5 | 10 | 1.3 | 50
ZPY7.5 | Axial | DO-41 | Industrial Grade | Single | active | 7 | 7.5 | 7.9 | 100 | 1.3 | 50
ZPY75 | Axial | DO-41 | Industrial Grade | Single | active | 70 | 75 | 79 | 10 | 1.3 | 50
ZPY75B | Axial | DO-41 | Industrial Grade | Single | active | 73.4 | 75 | 76.6 | 10 | 1.3 | 50
ZPY8.2 | Axial | DO-41 | Industrial Grade | Single | active | 7.7 | 8.2 | 8.7 | 100 | 1.3 | 50
ZPY82 | Axial | DO-41 | Industrial Grade | Single | active | 77 | 82 | 88 | 10 | 1.3 | 50
ZPY82B | Axial | DO-41 | Industrial Grade | Single | active | 80.3 | 82 | 83.7 | 10 | 1.3 | 50
ZPY8B2 | Axial | DO-41 | Industrial Grade | Single | active | 8.03 | 8.2 | 8.37 | 100 | 1.3 | 50
ZPY9.1 | Axial | DO-41 | Industrial Grade | Single | active | 8.5 | 9.1 | 9.6 | 50 | 1.3 | 50
ZPY91 | Axial | DO-41 | Industrial Grade | Single | active | 85 | 91 | 96 | 5 | 1.3 | 50
ZPY91B | Axial | DO-41 | Industrial Grade | Single | active | 89.1 | 91 | 92.9 | 5 | 1.3 | 50
ZY100 | Axial | DO-41 | Industrial Grade | Single | active | 94 | 100 | 106 | 5 | 2 | 50
ZY100B | Axial | DO-41 | Industrial Grade | Single | active | 97.9 | 100 | 102.1 | 5 | 2 | 50
ZY10 | Axial | DO-41 | Industrial Grade | Single | active | 9.4 | 10 | 10.6 | 50 | 2 | 50
ZY10B | Axial | DO-41 | Industrial Grade | Single | active | 9.79 | 10 | 10.21 | 50 | 2 | 50
ZY110 | Axial | DO-41 | Industrial Grade | Single | active | 104 | 110 | 116 | 5 | 2 | 50
ZY110B | Axial | DO-41 | Industrial Grade | Single | active | 108 | 110 | 112 | 5 | 2 | 50
ZY11 | Axial | DO-41 | Industrial Grade | Single | active | 10.4 | 11 | 11.6 | 50 | 2 | 50
ZY11B | Axial | DO-41 | Industrial Grade | Single | active | 10.79 | 11 | 11.21 | 50 | 2 | 50
ZY120 | Axial | DO-41 | Industrial Grade | Single | active | 114 | 120 | 127 | 5 | 2 | 50
ZY120B | Axial | DO-41 | Industrial Grade | Single | active | 118 | 120 | 122 | 5 | 2 | 50
ZY12 | Axial | DO-41 | Industrial Grade | Single | active | 11.4 | 12 | 12.7 | 50 | 2 | 50
ZY12B | Axial | DO-41 | Industrial Grade | Single | active | 11.79 | 12 | 12.21 | 50 | 2 | 50
ZY130 | Axial | DO-41 | Industrial Grade | Single | active | 124 | 130 | 141 | 5 | 2 | 50
ZY130B | Axial | DO-41 | Industrial Grade | Single | active | 127 | 130 | 133 | 5 | 2 | 50
ZY13 | Axial | DO-41 | Industrial Grade | Single | active | 12.4 | 13 | 14.1 | 50 | 2 | 50
ZY13B | Axial | DO-41 | Industrial Grade | Single | active | 12.68 | 13 | 13.32 | 50 | 2 | 50
ZY150 | Axial | DO-41 | Industrial Grade | Single | active | 138 | 150 | 156 | 5 | 2 | 50
ZY150B | Axial | DO-41 | Industrial Grade | Single | active | 147 | 150 | 153 | 5 | 2 | 50
ZY15 | Axial | DO-41 | Industrial Grade | Single | active | 13.8 | 15 | 15.6 | 50 | 2 | 50
ZY15B | Axial | DO-41 | Industrial Grade | Single | active | 14.68 | 15 | 15.32 | 50 | 2 | 50
ZY160 | Axial | DO-41 | Industrial Grade | Single | active | 153 | 160 | 171 | 5 | 2 | 50
ZY160B | Axial | DO-41 | Industrial Grade | Single | active | 157 | 160 | 163 | 5 | 2 | 50
ZY16 | Axial | DO-41 | Industrial Grade | Single | active | 15.3 | 16 | 17.1 | 25 | 2 | 50
ZY16B | Axial | DO-41 | Industrial Grade | Single | active | 15.68 | 16 | 16.32 | 25 | 2 | 50
ZY180 | Axial | DO-41 | Industrial Grade | Single | active | 168 | 180 | 191 | 5 | 2 | 50
ZY180B | Axial | DO-41 | Industrial Grade | Single | active | 176 | 180 | 184 | 5 | 2 | 50
ZY18 | Axial | DO-41 | Industrial Grade | Single | active | 16.8 | 18 | 19.1 | 25 | 2 | 50
ZY18B | Axial | DO-41 | Industrial Grade | Single | active | 17.58 | 18 | 18.42 | 25 | 2 | 50
ZY1 | Axial | DO-41 | Industrial Grade | Single | active | 0.71 | 0.77 | 0.82 | 100 | 2 | 50
ZY200 | Axial | DO-41 | Industrial Grade | Single | active | 188 | 200 | 212 | 5 | 2 | 50
ZY200B | Axial | DO-41 | Industrial Grade | Single | active | 196 | 200 | 204 | 5 | 2 | 50
ZY20 | Axial | DO-41 | Industrial Grade | Single | active | 18.8 | 20 | 21.2 | 25 | 2 | 50
ZY20B | Axial | DO-41 | Industrial Grade | Single | active | 19.58 | 20 | 20.42 | 25 | 2 | 50
ZY22 | Axial | DO-41 | Industrial Grade | Single | active | 20.8 | 22 | 23.3 | 25 | 2 | 50
ZY22B | Axial | DO-41 | Industrial Grade | Single | active | 21.58 | 22 | 22.42 | 25 | 2 | 50
ZY24 | Axial | DO-41 | Industrial Grade | Single | active | 22.8 | 24 | 25.6 | 25 | 2 | 50
ZY24B | Axial | DO-41 | Industrial Grade | Single | active | 23.48 | 24 | 24.52 | 25 | 2 | 50
ZY27 | Axial | DO-41 | Industrial Grade | Single | active | 25.1 | 27 | 28.9 | 25 | 2 | 50
ZY27B | Axial | DO-41 | Industrial Grade | Single | active | 26.48 | 27 | 27.52 | 25 | 2 | 50
ZY30 | Axial | DO-41 | Industrial Grade | Single | active | 28 | 30 | 32 | 25 | 2 | 50
ZY30B | Axial | DO-41 | Industrial Grade | Single | active | 29.38 | 30 | 30.62 | 25 | 2 | 50
ZY33 | Axial | DO-41 | Industrial Grade | Single | active | 31 | 33 | 35 | 25 | 2 | 50
ZY33B | Axial | DO-41 | Industrial Grade | Single | active | 33.2 | 33 | 33.8 | 25 | 2 | 50
ZY36 | Axial | DO-41 | Industrial Grade | Single | active | 34 | 36 | 38 | 10 | 2 | 50
ZY36B | Axial | DO-41 | Industrial Grade | Single | active | 35.2 | 36 | 36.8 | 10 | 2 | 50
ZY39-AQ | Axial | DO-41 | AEC-Q101 | Single | active | 37 | 39 | 41 | 10 | 2 | 50
ZY39 | Axial | DO-41 | Industrial Grade | Single | active | 37 | 39 | 41 | 10 | 2 | 50
ZY39B | Axial | DO-41 | Industrial Grade | Single | active | 38.1 | 39 | 39.9 | 10 | 2 | 50
ZY43-AQ | Axial | DO-41 | AEC-Q101 | Single | active | 40 | 43 | 46 | 10 | 2 | 50
ZY43 | Axial | DO-41 | Industrial Grade | Single | active | 40 | 43 | 46 | 10 | 2 | 50
ZY43B | Axial | DO-41 | Industrial Grade | Single | active | 42 | 43 | 44 | 10 | 2 | 50
ZY47 | Axial | DO-41 | Industrial Grade | Single | active | 44 | 47 | 50 | 10 | 2 | 50
ZY47B | Axial | DO-41 | Industrial Grade | Single | active | 46 | 47 | 48 | 10 | 2 | 50
ZY5.6 | Axial | DO-41 | Industrial Grade | Single | active | 5.2 | 5.6 | 6 | 100 | 2 | 50
ZY51 | Axial | DO-41 | Industrial Grade | Single | active | 48 | 51 | 54 | 10 | 2 | 50
ZY51B | Axial | DO-41 | Industrial Grade | Single | active | 49.9 | 51 | 52.1 | 10 | 2 | 50
ZY56 | Axial | DO-41 | Industrial Grade | Single | active | 52 | 56 | 60 | 10 | 2 | 50
ZY56B | Axial | DO-41 | Industrial Grade | Single | active | 54.8 | 56 | 57.2 | 10 | 2 | 50
ZY6.2 | Axial | DO-41 | Industrial Grade | Single | active | 5.8 | 6.2 | 6.6 | 100 | 2 | 50
ZY6.8 | Axial | DO-41 | Industrial Grade | Single | active | 6.4 | 6.8 | 7.2 | 100 | 2 | 50
ZY62 | Axial | DO-41 | Industrial Grade | Single | active | 58 | 62 | 66 | 10 | 2 | 50
ZY62B | Axial | DO-41 | Industrial Grade | Single | active | 60.7 | 62 | 63.3 | 10 | 2 | 50
ZY68 | Axial | DO-41 | Industrial Grade | Single | active | 64 | 68 | 72 | 10 | 2 | 50
ZY68B | Axial | DO-41 | Industrial Grade | Single | active | 66.5 | 68 | 69.5 | 10 | 2 | 50
ZY7.5 | Axial | DO-41 | Industrial Grade | Single | active | 7 | 7.5 | 7.9 | 100 | 2 | 50
ZY75 | Axial | DO-41 | Industrial Grade | Single | active | 70 | 75 | 79 | 10 | 2 | 50
ZY75B | Axial | DO-41 | Industrial Grade | Single | active | 73.4 | 75 | 76.6 | 10 | 2 | 50
ZY8.2 | Axial | DO-41 | Industrial Grade | Single | active | 7.7 | 8.2 | 8.7 | 100 | 2 | 50
ZY82 | Axial | DO-41 | Industrial Grade | Single | active | 77 | 82 | 88 | 10 | 2 | 50
ZY82B | Axial | DO-41 | Industrial Grade | Single | active | 80.3 | 82 | 83.7 | 10 | 2 | 50
ZY9.1 | Axial | DO-41 | Industrial Grade | Single | active | 8.5 | 9.1 | 9.6 | 50 | 2 | 50
ZY91 | Axial | DO-41 | Industrial Grade | Single | active | 85 | 91 | 96 | 5 | 2 | 50
ZY91B | Axial | DO-41 | Industrial Grade | Single | active | 89.1 | 91 | 92.9 | 5 | 2 | 50