## INPAQ TVS
Part No. | L size(mm) | W size(mm) | T size(mm) | Size codeInch (mm) | Direction Bi/Uni | Channel | VRWM (V) Max | Cp (pF) Typical | Cp (pF) Max | Ipp (A) | ESD Contact Discharge (V) | ESD Air Discharge (V) | VB(V) Typical | VB(V) Max | Ppp (W) | Product URL
TVC1V8B1S-DFN0603-2L | 0.6 | 0.3 | 0.3 | DFN0603 | Bi Direction | 1 | 1.8 | 0.2 | 0.25 | 9 | 20 | 20 |  |  |  | https://www.inpaqgp.com/product-co1.php?k=UrWccVq3KR9NcXBYhuiHuA%3D%3D
TVC1V8B1SD-DFN0603-2L | 0.6 | 0.3 | 0.3 | DFN0603 | Bi Direction | 1 | 1.8 | 0.18 |  | 4 | 12 | 15 |  |  |  | https://www.inpaqgp.com/product-co1.php?k=FZarbRIcBS5ya7PRhMsHoA%3D%3D
TVC3V3B1S-DFN0603-2L | 0.6 | 0.3 | 0.3 | DFN0603 | Bi Direction | 1 | 3.3 | 0.2 | 0.25 | 9 | 20 | 20 |  |  |  | https://www.inpaqgp.com/product-co1.php?k=bbYEFF%2BukdeU2f4BKxqmeg%3D%3D
TVC3V3B1SD-DFN0603-2L | 0.6 | 0.3 | 0.3 | DFN0603 | Bi Direction | 1 | 3.3 | 0.18 |  | 4 | 12 | 15 |  |  |  | https://www.inpaqgp.com/product-co1.php?k=I6pG65CcxicKjQYjUO38BQ%3D%3D
TVC5VB1S-DFN0603-2L | 0.6 | 0.3 | 0.3 | DFN0603 | Bi Direction | 1 | 5 | 0.2 | 0.25 | 9 | 20 | 20 |  |  |  | https://www.inpaqgp.com/product-co1.php?k=FSuM1uu8jtIGW1DTNlIxdA%3D%3D
TVC5VB1SD-DFN0603-2L | 0.6 | 0.3 | 0.3 | DFN0603 | Bi Direction | 1 | 5 | 0.18 |  | 4 | 12 | 15 |  |  |  | https://www.inpaqgp.com/product-co1.php?k=cXqx2XNZo%2FRMq52kqZXUPg%3D%3D
TVC5VU4D-SOT23-6L | 2.9 | 2.8 | 1.4 | SOT23 | Uni Direction | 5 | 5 | 1.2 | 1.5 | 8 | 30 | 30 |  |  |  | https://www.inpaqgp.com/product-co1.php?k=%2BxrnC%2BfjFNLrV%2FrHzgUziA%3D%3D
TVH 0201 01 5V SS0 | 0.6 | 0.3 | 0.3 | DFN0603 | Bi Direction | 1 | 5 | 35 |  | 19 | 30 | 30 |  |  |  | https://www.inpaqgp.com/product-co1.php?k=JKpCx2RZA0XM7qsn6GnhZg%3D%3D
TVH12VU1-SOD323-2L | 2.5 | 1.2 | 1 | SOD323 | Uni Direction | 1 | 12 | 45 |  | 9 | 25 | 25 |  |  |  | https://www.inpaqgp.com/product-co1.php?k=AneCTVnRq8RBrUoRK7kQtQ%3D%3D
TVH15VU1-SOD523-2L | 1.6 | 0.8 | 0.6 | SOD523 | Uni Direction | 1 | 5 | 48 |  | 9.5 | 25 | 25 |  |  |  | https://www.inpaqgp.com/product-co1.php?k=xAC%2F%2FVHPhqvgrU6xeTexFw%3D%3D
TVH24VU1-SOD523-2L | 1.6 | 0.8 | 0.6 | SOD523 | Uni Direction | 1 | 24 | 36 | 60 | 7.5 | 15 | 20 |  |  |  | https://www.inpaqgp.com/product-co1.php?k=PXatAVLK3FgivWSsrJwNGw%3D%3D
TVH4V5B1-DFN1006-2L | 1 | 0.6 | 0.5 | DFN1006 | Bi Direction | 1 | 4.5 |  | 60 | 30 | 25 | 25 |  |  |  | https://www.inpaqgp.com/product-co1.php?k=r2fW7BtJ36lCxcs%2BdbyyQQ%3D%3D
TVH5VB1-SOD323-2L | 2.5 | 1.2 | 1 | SOD323 | Bi Direction | 1 | 5 |  | 60 | 28 | 25 | 25 |  |  |  | https://www.inpaqgp.com/product-co1.php?k=UyolOlQEf54nxqN3AMshzg%3D%3D
TVL 0201 01 12V AA0 | 0.6 | 0.3 | 0.3 | 0201 | Bi Direction | 1 | 12 | 8.5 |  | 4 | 20 | 25 |  |  |  | https://www.inpaqgp.com/product-co1.php?k=3ROSV2kuseeq8khAoUWgMw%3D%3D
TVL 0201 01 3V AA0 | 0.6 | 0.3 | 0.3 | 0201 | Bi Direction | 1 | 3.3 | 11.5 | 13.5 | 8 | 25 | 25 |  |  |  | https://www.inpaqgp.com/product-co1.php?k=YmFLJJWC%2BXRrlrIqAYDXlQ%3D%3D
TVL 0201 01 5V AA0 | 0.6 | 0.3 | 0.3 | 0201 | Bi Direction | 1 | 5.5 | 5 |  | 6 | 15 | 15 |  |  |  | https://www.inpaqgp.com/product-co1.php?k=JDOEObdgVZl%2B1Oxw%2B3ONxA%3D%3D
TVL 0201 01 7V AA0 | 0.6 | 0.3 | 0.3 | 0201 | Bi Direction | 1 | 7 | 8.5 | 10.3 | 8 | 20 | 25 |  |  |  | https://www.inpaqgp.com/product-co1.php?k=bbN4EvfJ0Og0eAGXZ%2FwggA%3D%3D
TVL 0201 01 9V AA0 | 0.6 | 0.3 | 0.3 | 0201 | Bi Direction | 1 | 9 | 7.5 |  | 6 | 20 | 20 |  |  |  | https://www.inpaqgp.com/product-co1.php?k=oKvGsPl0bcWac2SLF5DPxQ%3D%3D
TVL S143 02 AC0 E | 2.8 | 2.4 | 1 | SOT143 | Uni Direction | 2 | 5 | 1.2 | 1.4 | 5 | 10 | 15 |  |  |  | https://www.inpaqgp.com/product-co1.php?k=bqQ2XWt5aSUv4UUBg%2BdyAg%3D%3D
TVL100607VB1SA0 | 1 | 0.6 | 0.5 | DFN1006 | Bi Direction | 1 | 7 | 8.5 | 10 | 7 | 25 | 25 |  |  |  | https://www.inpaqgp.com/product-co1.php?k=LcrcgXo8PgnWfHLHQyBKQA%3D%3D
TVL100609VB1SA0 | 1 | 0.6 | 0.5 | DFN1006 | Bi Direction | 1 | 9 | 8 | 9.5 | 6 | 25 | 25 |  |  |  | https://www.inpaqgp.com/product-co1.php?k=ZzdGn4pkf6VrIG98jsqd5A%3D%3D
TVL100612VB1SA0 | 1 | 0.6 | 0.5 | DFN1006 | Bi Direction | 1 | 12 | 8.5 | 10 | 5 | 20 | 20 |  |  |  | https://www.inpaqgp.com/product-co1.php?k=2U9xPvhfMq6ti2jpG%2FCuyQ%3D%3D
TVL15VB1-SOD323-2L | 2.5 | 1.2 | 1 | SOD323 | Bi Direction | 1 | 15 |  | 2 | 10 | 25 | 25 |  |  |  | https://www.inpaqgp.com/product-co1.php?k=y4T5a68wT5yGfxwt4rt0jA%3D%3D
TVL15VU1-SOD323-2L | 2.5 | 1.2 | 1 | SOD323 | Uni Direction | 1 | 15 |  | 2 | 10 | 25 | 25 |  |  |  | https://www.inpaqgp.com/product-co1.php?k=mpvkMfSz%2BttyMF7cGaX7YQ%3D%3D
TVL3V3B1-SOD323-2L | 2.5 | 1.2 | 1 | SOD323 | Bi Direction | 1 | 3.3 |  | 2 | 18 | 25 | 25 |  |  |  | https://www.inpaqgp.com/product-co1.php?k=o6%2F7wQQMEruYuCAw72T9Qw%3D%3D
TVL5VB1-FBP1006-2L | 1 | 0.6 | 0.5 | DFN1006 | Bi Direction | 1 | 5 | 12 | 15 | 4 | 25 | 25 |  |  |  | https://www.inpaqgp.com/product-co1.php?k=Ifv27iuRJYHzIeXIvMyVQA%3D%3D
TVL5VB1-SOD323-2L | 2.5 | 1.2 | 1 | SOD323 | Bi Direction | 1 | 5 |  | 2 | 30 | 25 | 25 |  |  |  | https://www.inpaqgp.com/product-co1.php?k=30qOS0IxOIZkhP7oTfAGgw%3D%3D
TVM12VU1-FBP1006-2L | 1 | 0.6 | 0.5 | DFN1006 | Uni Direction | 1 | 12 | 48 | 70 | 9 | 15 | 20 |  |  |  | https://www.inpaqgp.com/product-co1.php?k=SmbXJfCgfsl6iPR4hlhm3A%3D%3D
TVM3V3U1-SOD323-2L | 2.5 | 1.2 | 1 | SOD323 | Uni Direction | 1 | 3.3 | 120 | 170 | 16 | 25 | 25 |  |  |  | https://www.inpaqgp.com/product-co1.php?k=rXmBsvA74XihI5hMm3h0Mg%3D%3D
TVM3V3U1-SOD523-2L | 1.6 | 0.8 | 0.6 | SOD523 | Uni Direction | 1 | 3.3 | 120 |  | 16 | 15 | 20 |  |  |  | https://www.inpaqgp.com/product-co1.php?k=%2FFMlMg68FyobPIAp%2B1P5RQ%3D%3D
TVM4V5B1-SOD323-2L | 2.5 | 1.2 | 1 | SOD323 | Bi Direction | 1 | 4.5 |  | 150 | 140 | 30 | 30 |  |  |  | https://www.inpaqgp.com/product-co1.php?k=xPle%2FMWdJi1yXLJstFbOlQ%3D%3D
TVM5VB1-SOD323-2L | 2.5 | 1.2 | 1 | SOD323 | Bi Direction | 1 | 5 | 120 |  | 30 | 25 | 25 |  |  |  | https://www.inpaqgp.com/product-co1.php?k=RQ91A8iCeax223xQYu8kgw%3D%3D
TVM5VU1-FBP1006-2L | 1 | 0.6 | 0.5 | DFN1006 | Uni Direction | 1 | 5 | 95 | 130 | 13 | 25 | 25 |  |  |  | https://www.inpaqgp.com/product-co1.php?k=KwUz3rEIZsLF9hIWLwjCMA%3D%3D
TVM5VU1-SOD323-2L | 2.5 | 1.2 | 1 | SOD323 | Uni Direction | 1 | 5 | 95 |  | 17 | 25 | 25 |  |  |  | https://www.inpaqgp.com/product-co1.php?k=JgI5EHf9qxz%2F%2FujbNaB3NQ%3D%3D
TVM5VU1-SOD523-2L | 1.6 | 0.8 | 0.6 | SOD523 | Uni Direction | 1 | 5 | 95 |  | 13 | 25 | 25 |  |  |  | https://www.inpaqgp.com/product-co1.php?k=YiPAfJ16gtu%2BugKnyj1AVw%3D%3D
TVM7VU1-FBP1006-2L | 1 | 0.6 | 0.5 | DFN1006 | Uni Direction | 1 | 7 | 70 | 100 | 10 | 15 | 20 |  |  |  | https://www.inpaqgp.com/product-co1.php?k=hJL6q%2BqNYdIH6YJM64J5jw%3D%3D
TVM7VU1-SOD523-2L | 1.6 | 0.8 | 0.6 | SOD523 | Uni Direction | 1 | 7 | 70 |  | 10 | 25 | 25 |  |  |  | https://www.inpaqgp.com/product-co1.php?k=ielE51qTgO%2FigtZM4URcEQ%3D%3D
TVN 0201 01 5V AA0 | 0.6 | 0.3 | 0.3 | 0201 | Bi Direction | 1 | 5 | 18 |  | 8 | 20 | 20 |  |  |  | https://www.inpaqgp.com/product-co1.php?k=WhAs4Zf%2FaNvEOj2itczKgQ%3D%3D
TVN S523 01 AB0 E | 1.6 | 0.8 | 0.6 | SOD523 | Bi Direction | 1 | 5 | 11.5 | 13.5 | 8.5 | 15 | 22 |  |  |  | https://www.inpaqgp.com/product-co1.php?k=QNk%2BJXSoTdKhj33Vo5Aj8Q%3D%3D
TVN ST523 02 AB0 E | 1.6 | 1.6 | 0.8 | SOT523 | Bi Direction | 2 | 5 | 10.5 | 15 | 5 | 25 | 25 |  |  |  | https://www.inpaqgp.com/product-co1.php?k=MhYNpE9nnGvuvSOFwahmeA%3D%3D
TVN12VU1-SOD523-2L | 1.6 | 0.8 | 0.6 | SOD523 | Uni Direction | 1 | 12 | 45 |  | 9 | 25 | 25 |  |  |  | https://www.inpaqgp.com/product-co1.php?k=TTL7XM5HPau9NuJLFZvjlw%3D%3D
TVN24VB1-DFN1006-2L | 1 | 0.6 | 0.5 | DFN1006 | Bi Direction | 1 | 24 | 16 | 18 | 6 | 12 | 25 |  |  |  | https://www.inpaqgp.com/product-co1.php?k=IgKeRT7sQLxugUVWxFyagw%3D%3D
TVN3V3B1-SOD523-2L | 1.6 | 0.8 | 0.6 | SOD523 | Bi Direction | 1 | 3.3 |  | 15 | 7 | 25 | 25 |  |  |  | https://www.inpaqgp.com/product-co1.php?k=3q0Hb2otFxRA7FGsrGOuNQ%3D%3D
TVN3V3B1S-DFN1006-2L | 1 | 0.6 | 0.5 | DFN1006 | Bi Direction | 1 | 3.3 | 14.2 |  | 8 | 25 | 25 |  |  |  | https://www.inpaqgp.com/product-co1.php?k=LI8YfrGzI6HkpA%2BRTPoPwg%3D%3D
TVN5VB1-SOD323-2L | 2.5 | 1.2 | 1 | SOD323 | Bi Direction | 1 | 5 | 12 | 15 | 5 | 15 | 20 |  |  |  | https://www.inpaqgp.com/product-co1.php?k=Iiafok37WJiagCbZB%2BNwSA%3D%3D
TVN5VB1S-DFN1006-2L | 1 | 0.6 | 0.5 | DFN1006 | Bi Direction | 1 | 5 | 18 |  | 8 | 20 | 20 |  |  |  | https://www.inpaqgp.com/product-co1.php?k=7%2FcSpRX7jaLHHEOSXxORow%3D%3D
TVSS12VU1-DFN22-3L | 2 | 2 | 0.58 | DFN2020 | Uni Direction | 2 | 12 | 1200 |  | 190 | 30 | 30 |  |  |  | https://www.inpaqgp.com/product-co1.php?k=ysVeYtTbSZ16%2BciEPFRb5Q%3D%3D
TVSS15VU1-DFN22-3L | 2 | 2 | 0.58 | DFN2020 | Uni Direction | 2 | 15 | 970 |  | 140 | 30 | 30 |  |  |  | https://www.inpaqgp.com/product-co1.php?k=BbeHI6nqy1bbwQu2j1dwmQ%3D%3D
TVSS24VU1-DFN22-3L | 2 | 2 | 0.58 | DFN2020 | Uni Direction | 2 | 24 | 740 |  | 190 | 30 | 30 |  |  |  | https://www.inpaqgp.com/product-co1.php?k=MigCgdVLEHchYblO%2FJUZpA%3D%3D
TVSS4V5B1-DFN22-3L | 2 | 2 | 0.58 | DFN2020 | Bi Direction | 2 | 4.5 | 800 |  | 220 | 30 | 30 |  |  |  | https://www.inpaqgp.com/product-co1.php?k=dF2pmNY1af%2FECT57WDOAhQ%3D%3D
TVSS7VU1-DFN22-3L | 2 | 2 | 0.58 | DFN2020 | Uni Direction | 2 | 7 |  | 2000 | 200 | 30 | 30 |  |  |  | https://www.inpaqgp.com/product-co1.php?k=GbSQG718N0LJddc5xi79dw%3D%3D
TVU1V8U4S-DFN2510-10L | 2.5 | 1 | 0.5 | DFN2510 | Uni Direction | 4 | 3.3 | 0.28 | 0.35 | 6 | 12 | 15 |  |  |  | https://www.inpaqgp.com/product-co1.php?k=sG9HUK%2BOB%2Byf7njWVWV4aQ%3D%3D
TVU3V3U4S-DFN2510-10L | 2.5 | 1 | 0.5 | DFN2510 | Uni Direction | 4 | 3.3 | 0.44 | 0.6 | 6 | 16 | 16 |  |  |  | https://www.inpaqgp.com/product-co1.php?k=E7mh5NMwJ0Hj%2BMOJVcPcPQ%3D%3D
TVU3V3U4SA-DFN2510-10L | 2.5 | 1 | 0.5 | DFN2510 | Uni Direction | 4 | 3.3 | 0.25 | 0.3 | 3 | 9 | 12 |  |  |  | https://www.inpaqgp.com/product-co1.php?k=pVRgJQ1y8TJqcc0ibig94A%3D%3D
TVU5VU4-SOT23-6L | 2.9 | 2.8 | 1.4 | SOT23 | Uni Direction | 5 | 5 | 0.6 | 0.8 | 3 | 16 | 16 |  |  |  | https://www.inpaqgp.com/product-co1.php?k=PPQUPiuCAExIeyqUk1YeCQ%3D%3D
TVU5VU4S-DFN2510-10L | 2.5 | 1 | 0.5 | DFN2510 | Uni Direction | 4 | 5 | 0.48 | 0.6 | 5 | 12 | 16 |  |  |  | https://www.inpaqgp.com/product-co1.php?k=XKd8afSXbGf7YS445l3gGQ%3D%3D
TVW 0201 01 5V AA0 | 0.6 | 0.3 | 0.3 | 0201 | Bi Direction | 1 | 5 | 0.88 | 1.15 | 3 | 14 | 18 |  |  |  | https://www.inpaqgp.com/product-co1.php?k=TXF0D6taby7rLUKkI3aXhg%3D%3D
TVW100605VB1PA0 | 1 | 0.6 | 0.5 | DFN1006 | Bi Direction | 1 | 5 | 0.6 |  | 5 | 12 | 16 |  |  |  | https://www.inpaqgp.com/product-co1.php?k=emvr4k0%2FkjLPRk35GvtCSw%3D%3D
TVW100605VU1PA0 | 1 | 0.6 | 0.5 | DFN1006 | Uni Direction | 1 | 5 | 0.6 |  | 4 | 20 | 20 |  |  |  | https://www.inpaqgp.com/product-co1.php?k=QsAjDAeah1ZRwNbdZE6bRA%3D%3D
TVW230605VU4PA0 | 2.9 | 2.8 | 1.4 | SOT23 | Uni Direction | 5 | 5 | 0.45 | 0.65 | 4 | 20 | 20 |  |  |  | https://www.inpaqgp.com/product-co1.php?k=wc%2Ft1p2yJcA%2FW0B9ulvi4w%3D%3D
TVW251005VU4PA0 | 2.5 | 1 | 0.5 | DFN2510 | Uni Direction | 4 | 5 | 0.4 | 0.65 | 4 | 20 | 20 |  |  |  | https://www.inpaqgp.com/product-co1.php?k=o5c7eq%2BsuSf5KnowOk%2BzPg%3D%3D
TVW25103V3U4PA0 | 2.5 | 1 | 0.5 | DFN2510 | Uni Direction | 4 | 3.3 | 0.45 | 0.6 | 4 | 20 | 20 |  |  |  | https://www.inpaqgp.com/product-co1.php?k=aNQD5teyAv79s6sR%2FnZykw%3D%3D
TVW5VB1B-DFN1006-2L | 1 | 0.6 | 0.5 | DFN1006 | Bi Direction | 1 | 5 | 0.35 | 0.5 | 3 | 20 | 25 |  |  |  | https://www.inpaqgp.com/product-co1.php?k=dVEb4Q0vRocPlNZadDQ07A%3D%3D
SMBJ11A-T | 5.49 | 3.94 | 2.44 | SMB / DO-214AA | Uni Direction | 1 | 11 |  |  | 33 |  |  | 12.2 | 13.5 | 600 | https://www.inpaqgp.com/product-co1.php?k=WMVHiK3ACSiPeZlo1cpBQQ%3D%3D
SMBJ11CA-T | 5.49 | 3.94 | 2.44 | SMB / DO-214AA | Bi Direction | 1 | 11 |  |  | 33 |  |  | 12.2 | 13.5 | 600 | https://www.inpaqgp.com/product-co1.php?k=TXrdjtERfIGn50%2FNea4SSA%3D%3D
SMBJ12A-T | 5.49 | 3.94 | 2.44 | SMB / DO-214AA | Uni Direction | 1 | 12 |  |  | 30.2 |  |  | 13.3 | 14.7 | 600 | https://www.inpaqgp.com/product-co1.php?k=Gmo932sd6s7JUhAwxItmQg%3D%3D
SMBJ12CA-T | 5.49 | 3.94 | 2.44 | SMB / DO-214AA | Bi Direction | 1 | 12 |  |  | 30.2 |  |  | 13.3 | 14.7 | 600 | https://www.inpaqgp.com/product-co1.php?k=GK13QoXaPgzZNLVzjMoFMw%3D%3D
SMBJ13A-T | 5.49 | 3.94 | 2.44 | SMB / DO-214AA | Uni Direction | 1 | 13 |  |  | 28 |  |  | 14.4 | 15.9 | 600 | https://www.inpaqgp.com/product-co1.php?k=JwtYpRSADZgdltKJo6UzfA%3D%3D
SMBJ13CA-T | 5.49 | 3.94 | 2.44 | SMB / DO-214AA | Bi Direction | 1 | 13 |  |  | 28 |  |  | 14.4 | 15.9 | 600 | https://www.inpaqgp.com/product-co1.php?k=kq0tkDy6BGkfzujV6zwgmQ%3D%3D
SMBJ14A-T | 5.49 | 3.94 | 2.44 | SMB / DO-214AA | Uni Direction | 1 | 14 |  |  | 25.9 |  |  | 15.6 | 17.2 | 600 | https://www.inpaqgp.com/product-co1.php?k=zQo2fY5iLIX1YtXvExZ02Q%3D%3D
SMBJ14CA-T | 5.49 | 3.94 | 2.44 | SMB / DO-214AA | Bi Direction | 1 | 14 |  |  | 25.9 |  |  | 15.6 | 17.2 | 600 | https://www.inpaqgp.com/product-co1.php?k=MHec4icylDsucmg4YGe0Xg%3D%3D
SMBJ15A-T | 5.49 | 3.94 | 2.44 | SMB / DO-214AA | Uni Direction | 1 | 15 |  |  | 24.6 |  |  | 16.7 | 18.5 | 600 | https://www.inpaqgp.com/product-co1.php?k=9NhoqPg3df7NkXETL6Q%2FIw%3D%3D
SMBJ15CA-T | 5.49 | 3.94 | 2.44 | SMB / DO-214AA | Bi Direction | 1 | 15 |  |  | 24.6 |  |  | 16.7 | 18.5 | 600 | https://www.inpaqgp.com/product-co1.php?k=eKBnKUedhVKItKRqcARgOA%3D%3D
SMBJ16A-T | 5.49 | 3.94 | 2.44 | SMB / DO-214AA | Uni Direction | 1 | 16 |  |  | 23.1 |  |  | 17.8 | 19.7 | 600 | https://www.inpaqgp.com/product-co1.php?k=X%2F2g4UV4uW%2BR77QbghIZQw%3D%3D
SMBJ16CA-T | 5.49 | 3.94 | 2.44 | SMB / DO-214AA | Bi Direction | 1 | 16 |  |  | 23.1 |  |  | 17.8 | 19.7 | 600 | https://www.inpaqgp.com/product-co1.php?k=CvR6opfswvQCB0rr6FaVKg%3D%3D
SMBJ17A-T | 5.49 | 3.94 | 2.44 | SMB / DO-214AA | Uni Direction | 1 | 17 |  |  | 21.8 |  |  | 18.9 | 20.9 | 600 | https://www.inpaqgp.com/product-co1.php?k=p3Hmr5NqGhorAzVe7lxzLw%3D%3D
SMBJ17CA-T | 5.49 | 3.94 | 2.44 | SMB / DO-214AA | Bi Direction | 1 | 17 |  |  | 21.8 |  |  | 18.9 | 20.9 | 600 | https://www.inpaqgp.com/product-co1.php?k=J5QpRGHMJ7lQpgWxRriPgQ%3D%3D
SMBJ18A-T | 5.49 | 3.94 | 2.44 | SMB / DO-214AA | Uni Direction | 1 | 18 |  |  | 20.6 |  |  | 20 | 22.1 | 600 | https://www.inpaqgp.com/product-co1.php?k=r%2BPaC1Q8WivpKtypNYS2fg%3D%3D
SMBJ18CA-T | 5.49 | 3.94 | 2.44 | SMB / DO-214AA | Bi Direction | 1 | 18 |  |  | 20.6 |  |  | 20 | 22.1 | 600 | https://www.inpaqgp.com/product-co1.php?k=fbKEnVRiC7LnN36FfIexFw%3D%3D
SMBJ20A-T | 5.49 | 3.94 | 2.44 | SMB / DO-214AA | Uni Direction | 1 | 20 |  |  | 18.6 |  |  | 22.2 | 24.5 | 600 | https://www.inpaqgp.com/product-co1.php?k=%2Bg7Dt2ymynIgPm%2BknZyThw%3D%3D
SMBJ20CA-T | 5.49 | 3.94 | 2.44 | SMB / DO-214AA | Bi Direction | 1 | 20 |  |  | 18.6 |  |  | 22.2 | 24.5 | 600 | https://www.inpaqgp.com/product-co1.php?k=a7zYrpcGviLM1C4sUco4Kw%3D%3D
SMBJ22A-T | 5.49 | 3.94 | 2.44 | SMB / DO-214AA | Uni Direction | 1 | 22 |  |  | 16.9 |  |  | 24.4 | 26.9 | 600 | https://www.inpaqgp.com/product-co1.php?k=t2sWY0psqmVMRLz9P758Ug%3D%3D
SMBJ22CA-T | 5.49 | 3.94 | 2.44 | SMB / DO-214AA | Bi Direction | 1 | 22 |  |  | 16.9 |  |  | 24.4 | 26.9 | 600 | https://www.inpaqgp.com/product-co1.php?k=zBEiNHSC93tG%2B2U31qwf1Q%3D%3D
SMBJ24A-T | 5.49 | 3.94 | 2.44 | SMB / DO-214AA | Uni Direction | 1 | 24 |  |  | 15.5 |  |  | 26.7 | 29.5 | 600 | https://www.inpaqgp.com/product-co1.php?k=NZ25dtgeibzHpFmYiGjDhw%3D%3D
SMBJ24CA-T | 5.49 | 3.94 | 2.44 | SMB / DO-214AA | Bi Direction | 1 | 24 |  |  | 15.5 |  |  | 26.7 | 29.5 | 600 | https://www.inpaqgp.com/product-co1.php?k=MPLucmoyfBFCt1pUvuAkXg%3D%3D
SMBJ26A-T | 5.49 | 3.94 | 2.44 | SMB / DO-214AA | Uni Direction | 1 | 26 |  |  | 14.3 |  |  | 28.9 | 31.9 | 600 | https://www.inpaqgp.com/product-co1.php?k=u9rjSYgcmb4qW0or9hJSHA%3D%3D
SMBJ26CA-T | 5.49 | 3.94 | 2.44 | SMB / DO-214AA | Bi Direction | 1 | 26 |  |  | 14.3 |  |  | 28.9 | 31.9 | 600 | https://www.inpaqgp.com/product-co1.php?k=1Kg4cGexeyAVen3Ltp0h0Q%3D%3D
SMBJ28A-T | 5.49 | 3.94 | 2.44 | SMB / DO-214AA | Uni Direction | 1 | 28 |  |  | 13.3 |  |  | 31.1 | 34.4 | 600 | https://www.inpaqgp.com/product-co1.php?k=OwpGPrvHczJ64wCVdtMYAw%3D%3D
SMBJ28CA-T | 5.49 | 3.94 | 2.44 | SMB / DO-214AA | Bi Direction | 1 | 28 |  |  | 13.3 |  |  | 31.1 | 34.4 | 600 | https://www.inpaqgp.com/product-co1.php?k=9lwwX9kv%2FBlHg9q%2FvC0PXQ%3D%3D
SMBJ30A-T | 5.49 | 3.94 | 2.44 | SMB / DO-214AA | Uni Direction | 1 | 30 |  |  | 12.4 |  |  | 33.3 | 36.8 | 600 | https://www.inpaqgp.com/product-co1.php?k=Ge6vtUywVIiHOEZcuqZTpw%3D%3D
SMBJ30CA-T | 5.49 | 3.94 | 2.44 | SMB / DO-214AA | Bi Direction | 1 | 30 |  |  | 12.4 |  |  | 33.3 | 36.8 | 600 | https://www.inpaqgp.com/product-co1.php?k=mJkqvvVqbXJDF12JJ9mWiQ%3D%3D
SMBJ33A-T | 5.49 | 3.94 | 2.44 | SMB / DO-214AA | Uni Direction | 1 | 33 |  |  | 11.3 |  |  | 36.7 | 40.6 | 600 | https://www.inpaqgp.com/product-co1.php?k=xlRicYYBJB0XNB8%2BphN75g%3D%3D
SMBJ33CA-T | 5.49 | 3.94 | 2.44 | SMB / DO-214AA | Bi Direction | 1 | 33 |  |  | 11.3 |  |  | 36.7 | 40.6 | 600 | https://www.inpaqgp.com/product-co1.php?k=kXHBVmbnQ026lNN1oKAMQA%3D%3D
SMBJ36A-T | 5.49 | 3.94 | 2.44 | SMB / DO-214AA | Uni Direction | 1 | 36 |  |  | 10.4 |  |  | 40 | 44.2 | 600 | https://www.inpaqgp.com/product-co1.php?k=ZzlRrJp%2FeY7pEmCSZmlBGQ%3D%3D
SMBJ36CA-T | 5.49 | 3.94 | 2.44 | SMB / DO-214AA | Bi Direction | 1 | 36 |  |  | 10.4 |  |  | 40 | 44.2 | 600 | https://www.inpaqgp.com/product-co1.php?k=k6BilcnHDTKRyb9jZkc2Eg%3D%3D
SMBJ40A-T | 5.49 | 3.94 | 2.44 | SMB / DO-214AA | Uni Direction | 1 | 40 |  |  | 9.3 |  |  | 44.4 | 49.1 | 600 | https://www.inpaqgp.com/product-co1.php?k=NUf%2B825ZpBh4nlEdgRHnZQ%3D%3D
SMBJ40CA-T | 5.49 | 3.94 | 2.44 | SMB / DO-214AA | Bi Direction | 1 | 40 |  |  | 9.3 |  |  | 44.4 | 49.1 | 600 | https://www.inpaqgp.com/product-co1.php?k=w171W4IfYP7Lmkuww68S6g%3D%3D
SMBJ43A-T | 5.49 | 3.94 | 2.44 | SMB / DO-214AA | Uni Direction | 1 | 43 |  |  | 8.7 |  |  | 47.8 | 52.8 | 600 | https://www.inpaqgp.com/product-co1.php?k=B7gTyb%2B38yae6RgN3GXnUw%3D%3D
SMBJ43CA-T | 5.49 | 3.94 | 2.44 | SMB / DO-214AA | Bi Direction | 1 | 43 |  |  | 8.7 |  |  | 47.8 | 52.8 | 600 | https://www.inpaqgp.com/product-co1.php?k=khMYo6t88bHywsSRglfE2Q%3D%3D
SMBJ45A-T | 5.49 | 3.94 | 2.44 | SMB / DO-214AA | Uni Direction | 1 | 45 |  |  | 8.3 |  |  | 50 | 55.3 | 600 | https://www.inpaqgp.com/product-co1.php?k=yIj1QkaS1IdKhMJT2mscjw%3D%3D
SMBJ45CA-T | 5.49 | 3.94 | 2.44 | SMB / DO-214AA | Bi Direction | 1 | 45 |  |  | 8.3 |  |  | 50 | 55.3 | 600 | https://www.inpaqgp.com/product-co1.php?k=ti%2BDLoRzlWRoVq8EddhXzA%3D%3D
SMBJ48A-T | 5.49 | 3.94 | 2.44 | SMB / DO-214AA | Uni Direction | 1 | 48 |  |  | 7.8 |  |  | 53.3 | 58.9 | 600 | https://www.inpaqgp.com/product-co1.php?k=n0iXyiX7InmQO5rnVAV0Mw%3D%3D
SMBJ48CA-T | 5.49 | 3.94 | 2.44 | SMB / DO-214AA | Bi Direction | 1 | 48 |  |  | 7.8 |  |  | 53.3 | 58.9 | 600 | https://www.inpaqgp.com/product-co1.php?k=WoGQMgfJv9TG5aeRFE36Iw%3D%3D
SMBJ51A-T | 5.49 | 3.94 | 2.44 | SMB / DO-214AA | Uni Direction | 1 | 51 |  |  | 7.3 |  |  | 56.7 | 62.7 | 600 | https://www.inpaqgp.com/product-co1.php?k=yOAY%2BhSSuB%2Fag8WEAEzlgQ%3D%3D
SMBJ51CA-T | 5.49 | 3.94 | 2.44 | SMB / DO-214AA | Bi Direction | 1 | 51 |  |  | 7.3 |  |  | 56.7 | 62.7 | 600 | https://www.inpaqgp.com/product-co1.php?k=mq9%2Bl%2BrvvnAORc%2FvuVMKDg%3D%3D
SMBJ54A-T | 5.49 | 3.94 | 2.44 | SMB / DO-214AA | Uni Direction | 1 | 54 |  |  | 6.9 |  |  | 60 | 66.3 | 600 | https://www.inpaqgp.com/product-co1.php?k=Nr9ANxrZD0td7CKZ%2B8WGzA%3D%3D
SMBJ54CA-T | 5.49 | 3.94 | 2.44 | SMB / DO-214AA | Bi Direction | 1 | 54 |  |  | 6.9 |  |  | 60 | 66.3 | 600 | https://www.inpaqgp.com/product-co1.php?k=BQO5RZrxPVgG8FZqJ7F3IA%3D%3D
SMBJ58A-T | 5.49 | 3.94 | 2.44 | SMB / DO-214AA | Uni Direction | 1 | 58 |  |  | 6.5 |  |  | 64.4 | 71.2 | 600 | https://www.inpaqgp.com/product-co1.php?k=4F6Ds%2Baa3QfnVRIusEp%2FLg%3D%3D
SMBJ58CA-T | 5.49 | 3.94 | 2.44 | SMB / DO-214AA | Bi Direction | 1 | 58 |  |  | 6.5 |  |  | 64.4 | 71.2 | 600 | https://www.inpaqgp.com/product-co1.php?k=1SCA50g1kN%2FbyXBPIMQONA%3D%3D
SMBJ60A-T | 5.49 | 3.94 | 2.44 | SMB / DO-214AA | Uni Direction | 1 | 60 |  |  | 6.2 |  |  | 66.7 | 73.7 | 600 | https://www.inpaqgp.com/product-co1.php?k=pcKUOwaKv0hn7xQk1141IQ%3D%3D
SMBJ60CA-T | 5.49 | 3.94 | 2.44 | SMB / DO-214AA | Bi Direction | 1 | 60 |  |  | 6.2 |  |  | 66.7 | 73.7 | 600 | https://www.inpaqgp.com/product-co1.php?k=lFDAn%2Bjg5VCes8PfgPfyoA%3D%3D
SMBJ64A-T | 5.49 | 3.94 | 2.44 | SMB / DO-214AA | Uni Direction | 1 | 64 |  |  | 5.9 |  |  | 71.1 | 78.6 | 600 | https://www.inpaqgp.com/product-co1.php?k=rBjAhzmSdabFpyjQVeH%2FOQ%3D%3D
SMBJ64CA-T | 5.49 | 3.94 | 2.44 | SMB / DO-214AA | Bi Direction | 1 | 64 |  |  | 5.9 |  |  | 71.1 | 78.6 | 600 | https://www.inpaqgp.com/product-co1.php?k=VqUfCExt%2BBkhkk8s6%2FyPFQ%3D%3D
SMBJ70A-T | 5.49 | 3.94 | 2.44 | SMB / DO-214AA | Uni Direction | 1 | 70 |  |  | 5.3 |  |  | 77.8 | 86 | 600 | https://www.inpaqgp.com/product-co1.php?k=SltKMRI8ckJ%2BWveMTNAO0Q%3D%3D
SMBJ70CA-T | 5.49 | 3.94 | 2.44 | SMB / DO-214AA | Bi Direction | 1 | 70 |  |  | 5.3 |  |  | 77.8 | 86 | 600 | https://www.inpaqgp.com/product-co1.php?k=6bY3UurhuN%2FhCkTvh4nG4g%3D%3D
SMBJ75A-T | 5.49 | 3.94 | 2.44 | SMB / DO-214AA | Uni Direction | 1 | 75 |  |  | 5 |  |  | 83.3 | 92.1 | 600 | https://www.inpaqgp.com/product-co1.php?k=GGoOLmZ8I%2BiThc8qsPzmYw%3D%3D
SMBJ75CA-T | 5.49 | 3.94 | 2.44 | SMB / DO-214AA | Bi Direction | 1 | 75 |  |  | 5 |  |  | 83.3 | 92.1 | 600 | https://www.inpaqgp.com/product-co1.php?k=oTag03K2cXeiqeRQdHpCig%3D%3D
SMBJ78A-T | 5.49 | 3.94 | 2.44 | SMB / DO-214AA | Uni Direction | 1 | 78 |  |  | 4.8 |  |  | 86.7 | 95.8 | 600 | https://www.inpaqgp.com/product-co1.php?k=T9ONmznZjJj06DHHsgvmYQ%3D%3D
SMBJ78CA-T | 5.49 | 3.94 | 2.44 | SMB / DO-214AA | Bi Direction | 1 | 78 |  |  | 4.8 |  |  | 86.7 | 95.8 | 600 | https://www.inpaqgp.com/product-co1.php?k=a1x8NXRrfV8v80X1r1Z8Eg%3D%3D
SMBJ85A-T | 5.49 | 3.94 | 2.44 | SMB / DO-214AA | Uni Direction | 1 | 85 |  |  | 4.4 |  |  | 94.4 | 104 | 600 | https://www.inpaqgp.com/product-co1.php?k=ScoGl2rIo2PMYaCrFAgNfA%3D%3D
SMBJ85CA-T | 5.49 | 3.94 | 2.44 | SMB / DO-214AA | Bi Direction | 1 | 85 |  |  | 4.4 |  |  | 94.4 | 104 | 600 | https://www.inpaqgp.com/product-co1.php?k=7aGWTZ4hnuyMpRbd8j32ug%3D%3D
SMBJ90A-T | 5.49 | 3.94 | 2.44 | SMB / DO-214AA | Uni Direction | 1 | 90 |  |  | 4.1 |  |  | 100 | 111 | 600 | https://www.inpaqgp.com/product-co1.php?k=XVJ35MFsyyI%2FSuMRbUts7g%3D%3D
SMBJ90CA-T | 5.49 | 3.94 | 2.44 | SMB / DO-214AA | Bi Direction | 1 | 90 |  |  | 4.1 |  |  | 100 | 111 | 600 | https://www.inpaqgp.com/product-co1.php?k=K8Up6i%2FOqQPLimZsV18o4Q%3D%3D
PSMAJ100A-T | 5.28 | 2.79 | 2.29 | SMA / DO-214AC | Bi Direction | 1 | 89.78 |  |  | 3 |  |  | 95 | 105 | 400 | https://www.inpaqgp.com/product-co1.php?k=9LASvlNRLXy9bKjymVMFgg%3D%3D
PSMAJ100CA-T | 5.28 | 2.79 | 2.29 | SMA / DO-214AC | Bi Direction | 1 | 89.78 |  |  | 3 |  |  | 95 | 105 | 400 | https://www.inpaqgp.com/product-co1.php?k=eLDj1J2elIFTylHpUcQe5A%3D%3D
PSMAJ10A-T | 5.28 | 2.79 | 2.29 | SMA / DO-214AC | Bi Direction | 1 | 8.55 |  |  | 28.3 |  |  | 9.5 | 10.5 | 400 | https://www.inpaqgp.com/product-co1.php?k=8N46MfBF5vJdf2deB%2FDHtQ%3D%3D
PSMAJ10CA-T | 5.28 | 2.79 | 2.29 | SMA / DO-214AC | Bi Direction | 1 | 8.55 |  |  | 28.3 |  |  | 9.5 | 10.5 | 400 | https://www.inpaqgp.com/product-co1.php?k=yLFc8ff%2BAoiMtLGXVb2nHQ%3D%3D
PSMAJ110A-T | 5.28 | 2.79 | 2.29 | SMA / DO-214AC | Bi Direction | 1 | 94 |  |  | 2.7 |  |  | 105 | 116 | 400 | https://www.inpaqgp.com/product-co1.php?k=1x2cMoT6qAYYbn7q4L5KSw%3D%3D
PSMAJ110CA-T | 5.28 | 2.79 | 2.29 | SMA / DO-214AC | Bi Direction | 1 | 94 |  |  | 2.7 |  |  | 105 | 116 | 400 | https://www.inpaqgp.com/product-co1.php?k=NKizuuT2JfmVD3ecblFoZA%3D%3D
PSMAJ11A-T | 5.28 | 2.79 | 2.29 | SMA / DO-214AC | Bi Direction | 1 | 9.87 |  |  | 26.3 |  |  | 10.5 | 11.6 | 400 | https://www.inpaqgp.com/product-co1.php?k=EuDJvGGsjFPZhrRqXKydtQ%3D%3D
PSMAJ11CA-T | 5.28 | 2.79 | 2.29 | SMA / DO-214AC | Bi Direction | 1 | 9.87 |  |  | 26.3 |  |  | 10.5 | 11.6 | 400 | https://www.inpaqgp.com/product-co1.php?k=XSHHiMowbCpuGt4jA332WA%3D%3D
PSMAJ120A-T | 5.28 | 2.79 | 2.29 | SMA / DO-214AC | Bi Direction | 1 | 102 |  |  | 2.5 |  |  | 114 | 126 | 400 | https://www.inpaqgp.com/product-co1.php?k=EuXpn4j6yv%2FjY5t5g7sVig%3D%3D
PSMAJ120CA-T | 5.28 | 2.79 | 2.29 | SMA / DO-214AC | Bi Direction | 1 | 102 |  |  | 2.5 |  |  | 114 | 126 | 400 | https://www.inpaqgp.com/product-co1.php?k=QOqYNZP6%2B0nIRk%2F%2FkeA9IA%3D%3D
PSMAJ12A-T | 5.28 | 2.79 | 2.29 | SMA / DO-214AC | Bi Direction | 1 | 10.71 |  |  | 24.6 |  |  | 11.4 | 12.6 | 400 | https://www.inpaqgp.com/product-co1.php?k=HaWw22Q6%2FFFMsoF5e3beww%3D%3D
PSMAJ12CA-T | 5.28 | 2.79 | 2.29 | SMA / DO-214AC | Bi Direction | 1 | 10.71 |  |  | 24.6 |  |  | 11.4 | 12.6 | 400 | https://www.inpaqgp.com/product-co1.php?k=8y7gpyTAv78PSj6j8jLmlw%3D%3D
PSMAJ13A-T | 5.28 | 2.79 | 2.29 | SMA / DO-214AC | Bi Direction | 1 | 11.66 |  |  | 22.5 |  |  | 12.4 | 13.7 | 400 | https://www.inpaqgp.com/product-co1.php?k=8wKl%2BSVIOZVU8Zj92BIRtg%3D%3D
PSMAJ13CA-T | 5.28 | 2.79 | 2.29 | SMA / DO-214AC | Bi Direction | 1 | 11.66 |  |  | 22.5 |  |  | 12.4 | 13.7 | 400 | https://www.inpaqgp.com/product-co1.php?k=1li737m52dn315drezJNXg%3D%3D
PSMAJ15A-T | 5.28 | 2.79 | 2.29 | SMA / DO-214AC | Bi Direction | 1 | 13.44 |  |  | 19.3 |  |  | 14.3 | 15.8 | 400 | https://www.inpaqgp.com/product-co1.php?k=9wjc3Eo%2BSgPlG0%2BboydDug%3D%3D
PSMAJ15CA-T | 5.28 | 2.79 | 2.29 | SMA / DO-214AC | Bi Direction | 1 | 13.44 |  |  | 19.3 |  |  | 14.3 | 15.8 | 400 | https://www.inpaqgp.com/product-co1.php?k=LJNymZgZd8ynF4dOfACTzg%3D%3D
PSMAJ16A-T | 5.28 | 2.79 | 2.29 | SMA / DO-214AC | Bi Direction | 1 | 14.28 |  |  | 18.2 |  |  | 15.2 | 16.8 | 400 | https://www.inpaqgp.com/product-co1.php?k=NvvaCM7UT6sY%2FdRqMiFRMQ%3D%3D
PSMAJ16CA-T | 5.28 | 2.79 | 2.29 | SMA / DO-214AC | Bi Direction | 1 | 14.28 |  |  | 18.2 |  |  | 15.2 | 16.8 | 400 | https://www.inpaqgp.com/product-co1.php?k=9fnuFfcCJQvk1epgbCJ2sw%3D%3D
PSMAJ18A-T | 5.28 | 2.79 | 2.29 | SMA / DO-214AC | Bi Direction | 1 | 16.07 |  |  | 16.1 |  |  | 17.1 | 18.9 | 400 | https://www.inpaqgp.com/product-co1.php?k=FYVoS3dHZTPWJ3HSANHGeQ%3D%3D
PSMAJ18CA-T | 5.28 | 2.79 | 2.29 | SMA / DO-214AC | Bi Direction | 1 | 16.07 |  |  | 16.1 |  |  | 17.1 | 18.9 | 400 | https://www.inpaqgp.com/product-co1.php?k=Sl70qDK8vjwV33q9rqrrWg%3D%3D
PSMAJ20A-T | 5.28 | 2.79 | 2.29 | SMA / DO-214AC | Bi Direction | 1 | 17.96 |  |  | 14.8 |  |  | 19 | 21 | 400 | https://www.inpaqgp.com/product-co1.php?k=u3sIBL7wbTBHNCKl86hrpA%3D%3D
PSMAJ20CA-T | 5.28 | 2.79 | 2.29 | SMA / DO-214AC | Bi Direction | 1 | 17.96 |  |  | 14.8 |  |  | 19 | 21 | 400 | https://www.inpaqgp.com/product-co1.php?k=PnfeigFFSRWKNgr0VNg6fA%3D%3D
PSMAJ22A-T | 5.28 | 2.79 | 2.29 | SMA / DO-214AC | Bi Direction | 1 | 19.74 |  |  | 13.4 |  |  | 20.9 | 23.1 | 400 | https://www.inpaqgp.com/product-co1.php?k=TdwbZCohC1ROGny1TAPSjw%3D%3D
PSMAJ22CA-T | 5.28 | 2.79 | 2.29 | SMA / DO-214AC | Bi Direction | 1 | 19.74 |  |  | 13.4 |  |  | 20.9 | 23.1 | 400 | https://www.inpaqgp.com/product-co1.php?k=j7FMt86hru7CwXMi1yW3qA%3D%3D
PSMAJ24A-T | 5.28 | 2.79 | 2.29 | SMA / DO-214AC | Bi Direction | 1 | 21.53 |  |  | 12.3 |  |  | 22.8 | 25.2 | 400 | https://www.inpaqgp.com/product-co1.php?k=cujJstlq%2FiZFqxfIfigMSw%3D%3D
PSMAJ24CA-T | 5.28 | 2.79 | 2.29 | SMA / DO-214AC | Bi Direction | 1 | 21.53 |  |  | 12.3 |  |  | 22.8 | 25.2 | 400 | https://www.inpaqgp.com/product-co1.php?k=w3TWLoMvBrImKjozf7bIlQ%3D%3D
PSMAJ27A-T | 5.28 | 2.79 | 2.29 | SMA / DO-214AC | Bi Direction | 1 | 24.26 |  |  | 10.9 |  |  | 25.7 | 28.4 | 400 | https://www.inpaqgp.com/product-co1.php?k=FbYDyAksBUwbpOZDytsXCw%3D%3D
PSMAJ27CA-T | 5.28 | 2.79 | 2.29 | SMA / DO-214AC | Bi Direction | 1 | 24.26 |  |  | 10.9 |  |  | 25.7 | 28.4 | 400 | https://www.inpaqgp.com/product-co1.php?k=NbDiSVtTcT%2FiP%2FyvqMjsZw%3D%3D
PSMAJ30A-T | 5.28 | 2.79 | 2.29 | SMA / DO-214AC | Bi Direction | 1 | 26.88 |  |  | 9.9 |  |  | 28.5 | 31.5 | 400 | https://www.inpaqgp.com/product-co1.php?k=i0zNTrfhECnX4gkB%2FbSoqA%3D%3D
PSMAJ30CA-T | 5.28 | 2.79 | 2.29 | SMA / DO-214AC | Bi Direction | 1 | 26.88 |  |  | 9.9 |  |  | 28.5 | 31.5 | 400 | https://www.inpaqgp.com/product-co1.php?k=ZeyAysLu%2BBmUQPjae%2BjRUQ%3D%3D
PSMAJ33A-T | 5.28 | 2.79 | 2.29 | SMA / DO-214AC | Bi Direction | 1 | 29.61 |  |  | 9 |  |  | 31.4 | 34.7 | 400 | https://www.inpaqgp.com/product-co1.php?k=PJWTXgQEfYSZN2HM5%2BhgDg%3D%3D
PSMAJ33CA-T | 5.28 | 2.79 | 2.29 | SMA / DO-214AC | Bi Direction | 1 | 29.61 |  |  | 9 |  |  | 31.4 | 34.7 | 400 | https://www.inpaqgp.com/product-co1.php?k=vcZxMygRbZNQe95KZjQA6A%3D%3D
PSMAJ36A-T | 5.28 | 2.79 | 2.29 | SMA / DO-214AC | Bi Direction | 1 | 32.34 |  |  | 8.2 |  |  | 34.2 | 37.8 | 400 | https://www.inpaqgp.com/product-co1.php?k=yp5o1mUmceakojJOTap1ZA%3D%3D
PSMAJ36CA-T | 5.28 | 2.79 | 2.29 | SMA / DO-214AC | Bi Direction | 1 | 32.34 |  |  | 8.2 |  |  | 34.2 | 37.8 | 400 | https://www.inpaqgp.com/product-co1.php?k=9yCc3l4%2BZi8QV1OXeGh4jw%3D%3D
PSMAJ39A-T | 5.28 | 2.79 | 2.29 | SMA / DO-214AC | Bi Direction | 1 | 34.97 |  |  | 7.6 |  |  | 37.1 | 41 | 400 | https://www.inpaqgp.com/product-co1.php?k=0tEYcRWNWmfBMzi9KVxJTw%3D%3D
PSMAJ39CA-T | 5.28 | 2.79 | 2.29 | SMA / DO-214AC | Bi Direction | 1 | 34.97 |  |  | 7.6 |  |  | 37.1 | 41 | 400 | https://www.inpaqgp.com/product-co1.php?k=Fa2ZwzzMoNG909dXT7H4WA%3D%3D
PSMAJ43A-T | 5.28 | 2.79 | 2.29 | SMA / DO-214AC | Bi Direction | 1 | 38.64 |  |  | 6.9 |  |  | 40.9 | 45.2 | 400 | https://www.inpaqgp.com/product-co1.php?k=QaBllz71xHkO%2FbIjwkSS8Q%3D%3D
PSMAJ43CA-T | 5.28 | 2.79 | 2.29 | SMA / DO-214AC | Bi Direction | 1 | 38.64 |  |  | 6.9 |  |  | 40.9 | 45.2 | 400 | https://www.inpaqgp.com/product-co1.php?k=KgBFQd88KAxLHi0wyT8fyg%3D%3D
PSMAJ47A-T | 5.28 | 2.79 | 2.29 | SMA / DO-214AC | Bi Direction | 1 | 42.21 |  |  | 6.3 |  |  | 44.7 | 49.4 | 400 | https://www.inpaqgp.com/product-co1.php?k=f5SgNuVyQC36FIzeoTXFqQ%3D%3D
PSMAJ47CA-T | 5.28 | 2.79 | 2.29 | SMA / DO-214AC | Bi Direction | 1 | 42.21 |  |  | 6.3 |  |  | 44.7 | 49.4 | 400 | https://www.inpaqgp.com/product-co1.php?k=FRSZ7OH8gUURPdYfm1nNgQ%3D%3D
PSMAJ51A-T | 5.28 | 2.79 | 2.29 | SMA / DO-214AC | Bi Direction | 1 | 45.78 |  |  | 5.8 |  |  | 48.5 | 53.6 | 400 | https://www.inpaqgp.com/product-co1.php?k=c4XZ8zGiyyDi7miOmbKTzA%3D%3D
PSMAJ51CA-T | 5.28 | 2.79 | 2.29 | SMA / DO-214AC | Bi Direction | 1 | 45.78 |  |  | 5.8 |  |  | 48.5 | 53.6 | 400 | https://www.inpaqgp.com/product-co1.php?k=INFLP3Fun%2BlH3rEX7UXrgQ%3D%3D
PSMAJ56A-T | 5.28 | 2.79 | 2.29 | SMA / DO-214AC | Bi Direction | 1 | 50.19 |  |  | 5.3 |  |  | 53.2 | 58.8 | 400 | https://www.inpaqgp.com/product-co1.php?k=Ah%2FD5cGR4Q7ig8CRcmF8kg%3D%3D
PSMAJ56CA-T | 5.28 | 2.79 | 2.29 | SMA / DO-214AC | Bi Direction | 1 | 50.19 |  |  | 5.3 |  |  | 53.2 | 58.8 | 400 | https://www.inpaqgp.com/product-co1.php?k=qWJ7kLO0Z8yHoAk9TBosMg%3D%3D
PSMAJ6.8A-T | 5.28 | 2.79 | 2.29 | SMA / DO-214AC | Bi Direction | 1 | 5.8 |  |  | 39 |  |  | 6.45 | 7.14 | 400 | https://www.inpaqgp.com/product-co1.php?k=fz9pB3phPTzy92zGnq34sQ%3D%3D
PSMAJ6.8CA-T | 5.28 | 2.79 | 2.29 | SMA / DO-214AC | Bi Direction | 1 | 5.8 |  |  | 39 |  |  | 6.45 | 7.14 | 400 | https://www.inpaqgp.com/product-co1.php?k=%2Bl7s1JKGUQAsFPsDbG1kCA%3D%3D
PSMAJ62A-T | 5.28 | 2.79 | 2.29 | SMA / DO-214AC | Bi Direction | 1 | 55.65 |  |  | 4.8 |  |  | 58.9 | 65.1 | 400 | https://www.inpaqgp.com/product-co1.php?k=YGDp6hGYh7UUa32uc89%2FPQ%3D%3D
PSMAJ62CA-T | 5.28 | 2.79 | 2.29 | SMA / DO-214AC | Bi Direction | 1 | 55.65 |  |  | 4.8 |  |  | 58.9 | 65.1 | 400 | https://www.inpaqgp.com/product-co1.php?k=Mk0n87YSikkAgwvF3hYJuw%3D%3D
PSMAJ68A-T | 5.28 | 2.79 | 2.29 | SMA / DO-214AC | Bi Direction | 1 | 61.01 |  |  | 4.5 |  |  | 64.6 | 71.4 | 400 | https://www.inpaqgp.com/product-co1.php?k=o%2BUBrEpuKfOXnY7BsIe0EA%3D%3D
PSMAJ68CA-T | 5.28 | 2.79 | 2.29 | SMA / DO-214AC | Bi Direction | 1 | 61.01 |  |  | 4.5 |  |  | 64.6 | 71.4 | 400 | https://www.inpaqgp.com/product-co1.php?k=nNUhccgDu997%2Ft1KVhOiAQ%3D%3D
PSMAJ7.5A-T | 5.28 | 2.79 | 2.29 | SMA / DO-214AC | Bi Direction | 1 | 6.4 |  |  | 36.3 |  |  | 7.13 | 7.88 | 400 | https://www.inpaqgp.com/product-co1.php?k=UPHe01ZyGKxDcIcLr%2F3b4Q%3D%3D
PSMAJ7.5CA-T | 5.28 | 2.79 | 2.29 | SMA / DO-214AC | Bi Direction | 1 | 6.4 |  |  | 36.3 |  |  | 7.13 | 7.88 | 400 | https://www.inpaqgp.com/product-co1.php?k=7cnxn3w7icGy2rjZY9lKuQ%3D%3D
PSMAJ75A-T | 5.28 | 2.79 | 2.29 | SMA / DO-214AC | Bi Direction | 1 | 67.31 |  |  | 4 |  |  | 71.3 | 78.8 | 400 | https://www.inpaqgp.com/product-co1.php?k=BuhqPAOpYklI278%2BdFiaPA%3D%3D
PSMAJ75CA-T | 5.28 | 2.79 | 2.29 | SMA / DO-214AC | Bi Direction | 1 | 67.31 |  |  | 4 |  |  | 71.3 | 78.8 | 400 | https://www.inpaqgp.com/product-co1.php?k=kwXdtwVlczzYSFjGZeAcoQ%3D%3D
PSMAJ8.2A-T | 5.28 | 2.79 | 2.29 | SMA / DO-214AC | Bi Direction | 1 | 7.02 |  |  | 33.9 |  |  | 7.79 | 8.61 | 400 | https://www.inpaqgp.com/product-co1.php?k=AyGNWAo8%2Fu4zMUZEiCNVcQ%3D%3D
PSMAJ8.2CA-T | 5.28 | 2.79 | 2.29 | SMA / DO-214AC | Bi Direction | 1 | 7.02 |  |  | 33.9 |  |  | 7.79 | 8.61 | 400 | https://www.inpaqgp.com/product-co1.php?k=GdpdlSly2Uqv%2FB69%2BtgOJA%3D%3D
PSMAJ82A-T | 5.28 | 2.79 | 2.29 | SMA / DO-214AC | Bi Direction | 1 | 73.61 |  |  | 3.6 |  |  | 77.9 | 86.1 | 400 | https://www.inpaqgp.com/product-co1.php?k=wxd9Vceo5B1yg%2Fwrx8%2B7bg%3D%3D
PSMAJ82CA-T | 5.28 | 2.79 | 2.29 | SMA / DO-214AC | Bi Direction | 1 | 73.61 |  |  | 3.6 |  |  | 77.9 | 86.1 | 400 | https://www.inpaqgp.com/product-co1.php?k=YMJrxIDf3LTeLnGbfE7PJw%3D%3D
PSMAJ9.1A-T | 5.28 | 2.79 | 2.29 | SMA / DO-214AC | Bi Direction | 1 | 7.78 |  |  | 30.6 |  |  | 8.65 | 9.55 | 400 | https://www.inpaqgp.com/product-co1.php?k=6Bp6xk0ew0xkLa52T%2BA2%2BQ%3D%3D
PSMAJ9.1CA-T | 5.28 | 2.79 | 2.29 | SMA / DO-214AC | Bi Direction | 1 | 7.78 |  |  | 30.6 |  |  | 8.65 | 9.55 | 400 | https://www.inpaqgp.com/product-co1.php?k=uiT3cMAQmd0ZsDb%2FsYXLpQ%3D%3D
PSMAJ91A-T | 5.28 | 2.79 | 2.29 | SMA / DO-214AC | Bi Direction | 1 | 81.69 |  |  | 3.3 |  |  | 86.5 | 95.5 | 400 | https://www.inpaqgp.com/product-co1.php?k=2Za3eM9jg7LdwciVyW5LBg%3D%3D
PSMAJ91CA-T | 5.28 | 2.79 | 2.29 | SMA / DO-214AC | Bi Direction | 1 | 81.69 |  |  | 3.3 |  |  | 86.5 | 95.5 | 400 | https://www.inpaqgp.com/product-co1.php?k=juLbcTErTKIqsYeavEZBIw%3D%3D
PSMBJ100A-T | 5.49 | 3.94 | 2.44 | SMB / DO-214AA | Bi Direction | 1 | 89.78 |  |  | 4.4 |  |  | 95 | 105 | 600 | https://www.inpaqgp.com/product-co1.php?k=KEV3nv8rhEwF%2FsOl6R3pEQ%3D%3D
PSMBJ100CA-T | 5.49 | 3.94 | 2.44 | SMB / DO-214AA | Bi Direction | 1 | 89.78 |  |  | 4.4 |  |  | 95 | 105 | 600 | https://www.inpaqgp.com/product-co1.php?k=WHj4j09USpdODxOUj2%2BXuQ%3D%3D
PSMBJ10A-T | 5.49 | 3.94 | 2.44 | SMB / DO-214AA | Bi Direction | 1 | 8.55 |  |  | 41 |  |  | 9.5 | 10.5 | 600 | https://www.inpaqgp.com/product-co1.php?k=vt7SUkzsuLZNnV0hUJTt3w%3D%3D
PSMBJ10CA-T | 5.49 | 3.94 | 2.44 | SMB / DO-214AA | Bi Direction | 1 | 8.55 |  |  | 41 |  |  | 9.5 | 10.5 | 600 | https://www.inpaqgp.com/product-co1.php?k=cPGQ8xyfN5m8jxnvTbtSSg%3D%3D
PSMBJ110A-T | 5.49 | 3.94 | 2.44 | SMB / DO-214AA | Bi Direction | 1 | 94 |  |  | 4 |  |  | 105 | 116 | 600 | https://www.inpaqgp.com/product-co1.php?k=EtRaj2o0bULWnplGY05s0Q%3D%3D
PSMBJ110CA-T | 5.49 | 3.94 | 2.44 | SMB / DO-214AA | Bi Direction | 1 | 94 |  |  | 4 |  |  | 105 | 116 | 600 | https://www.inpaqgp.com/product-co1.php?k=f4UUL5NneFh8kbbTxYRQWA%3D%3D
PSMBJ11A-T | 5.49 | 3.94 | 2.44 | SMB / DO-214AA | Bi Direction | 1 | 9.87 |  |  | 38 |  |  | 10.5 | 11.6 | 600 | https://www.inpaqgp.com/product-co1.php?k=i0vTqQPP5Jbg03BiMAjX9w%3D%3D
PSMBJ11CA-T | 5.49 | 3.94 | 2.44 | SMB / DO-214AA | Bi Direction | 1 | 9.87 |  |  | 38 |  |  | 10.5 | 11.6 | 600 | https://www.inpaqgp.com/product-co1.php?k=KNcsBrqcR4uQGooKmB1DsA%3D%3D
PSMBJ120A-T | 5.49 | 3.94 | 2.44 | SMB / DO-214AA | Bi Direction | 1 | 102 |  |  | 3.7 |  |  | 114 | 126 | 600 | https://www.inpaqgp.com/product-co1.php?k=%2Bq%2FSI%2Bzi7tptYNggg1o5lA%3D%3D
PSMBJ120CA-T | 5.49 | 3.94 | 2.44 | SMB / DO-214AA | Bi Direction | 1 | 102 |  |  | 3.7 |  |  | 114 | 126 | 600 | https://www.inpaqgp.com/product-co1.php?k=148yP2IOzhgMZw30CQkaLw%3D%3D
PSMBJ12A-T | 5.49 | 3.94 | 2.44 | SMB / DO-214AA | Bi Direction | 1 | 10.71 |  |  | 36 |  |  | 11.4 | 12.6 | 600 | https://www.inpaqgp.com/product-co1.php?k=3IzzWYd79mZBCr1WlP3TMw%3D%3D
PSMBJ12CA-T | 5.49 | 3.94 | 2.44 | SMB / DO-214AA | Bi Direction | 1 | 10.71 |  |  | 36 |  |  | 11.4 | 12.6 | 600 | https://www.inpaqgp.com/product-co1.php?k=G2t4URyzsdO08xuBqXndoA%3D%3D
PSMBJ13A-T | 5.49 | 3.94 | 2.44 | SMB / DO-214AA | Bi Direction | 1 | 11.66 |  |  | 33 |  |  | 12.4 | 13.7 | 600 | https://www.inpaqgp.com/product-co1.php?k=adaieAYx8wlXhE0lwXfN8w%3D%3D
PSMBJ13CA-T | 5.49 | 3.94 | 2.44 | SMB / DO-214AA | Bi Direction | 1 | 11.66 |  |  | 33 |  |  | 12.4 | 13.7 | 600 | https://www.inpaqgp.com/product-co1.php?k=7ZAjHc55F%2FgOquphyv0oSw%3D%3D
PSMBJ15A-T | 5.49 | 3.94 | 2.44 | SMB / DO-214AA | Bi Direction | 1 | 13.44 |  |  | 28 |  |  | 14.3 | 15.8 | 600 | https://www.inpaqgp.com/product-co1.php?k=1N%2FRRNGjsKmOIcwA9lr45w%3D%3D
PSMBJ15CA-T | 5.49 | 3.94 | 2.44 | SMB / DO-214AA | Bi Direction | 1 | 13.44 |  |  | 28 |  |  | 14.3 | 15.8 | 600 | https://www.inpaqgp.com/product-co1.php?k=xonXphNAxT4Ps2IIN1ZkjA%3D%3D
PSMBJ16A-T | 5.49 | 3.94 | 2.44 | SMB / DO-214AA | Bi Direction | 1 | 14.28 |  |  | 27 |  |  | 15.2 | 16.8 | 600 | https://www.inpaqgp.com/product-co1.php?k=IhsFcx9GkoDdder7YYmfVg%3D%3D
PSMBJ16CA-T | 5.49 | 3.94 | 2.44 | SMB / DO-214AA | Bi Direction | 1 | 14.28 |  |  | 27 |  |  | 15.2 | 16.8 | 600 | https://www.inpaqgp.com/product-co1.php?k=o2cNf8n863V%2BnEwqpfMPjg%3D%3D
PSMBJ18A-T | 5.49 | 3.94 | 2.44 | SMB / DO-214AA | Bi Direction | 1 | 16.07 |  |  | 24 |  |  | 17.1 | 18.9 | 600 | https://www.inpaqgp.com/product-co1.php?k=GhkUlOACcM%2F2eqcObPdDdA%3D%3D
PSMBJ18CA-T | 5.49 | 3.94 | 2.44 | SMB / DO-214AA | Bi Direction | 1 | 16.07 |  |  | 24 |  |  | 17.1 | 18.9 | 600 | https://www.inpaqgp.com/product-co1.php?k=AC6ohTBrqMFJMR1izFUEPw%3D%3D
PSMBJ20A-T | 5.49 | 3.94 | 2.44 | SMB / DO-214AA | Bi Direction | 1 | 17.96 |  |  | 22 |  |  | 19 | 21 | 600 | https://www.inpaqgp.com/product-co1.php?k=WtFFjwWWPnx6u3Bm%2BWOw7w%3D%3D
PSMBJ20CA-T | 5.49 | 3.94 | 2.44 | SMB / DO-214AA | Bi Direction | 1 | 17.96 |  |  | 22 |  |  | 19 | 21 | 600 | https://www.inpaqgp.com/product-co1.php?k=rkl6tn%2BrKZBN8LK%2BeKvoFA%3D%3D
PSMBJ22A-T | 5.49 | 3.94 | 2.44 | SMB / DO-214AA | Bi Direction | 1 | 19.74 |  |  | 20 |  |  | 20.9 | 23.1 | 600 | https://www.inpaqgp.com/product-co1.php?k=ssFszToSGwq94TfAgVOFMg%3D%3D
PSMBJ22CA-T | 5.49 | 3.94 | 2.44 | SMB / DO-214AA | Bi Direction | 1 | 19.74 |  |  | 20 |  |  | 20.9 | 23.1 | 600 | https://www.inpaqgp.com/product-co1.php?k=O008xehvbSj%2B7VnI4gviSA%3D%3D
PSMBJ24A-T | 5.49 | 3.94 | 2.44 | SMB / DO-214AA | Bi Direction | 1 | 21.53 |  |  | 18 |  |  | 22.8 | 25.2 | 600 | https://www.inpaqgp.com/product-co1.php?k=v3iaVeg0wuhmQnBgljbNbw%3D%3D
PSMBJ24CA-T | 5.49 | 3.94 | 2.44 | SMB / DO-214AA | Bi Direction | 1 | 21.53 |  |  | 18 |  |  | 22.8 | 25.2 | 600 | https://www.inpaqgp.com/product-co1.php?k=I94tqa1QKL1UXVZU4gjIVw%3D%3D
PSMBJ27A-T | 5.49 | 3.94 | 2.44 | SMB / DO-214AA | Bi Direction | 1 | 24.26 |  |  | 16 |  |  | 25.7 | 28.4 | 600 | https://www.inpaqgp.com/product-co1.php?k=erK9wplwAW5KE5QQ%2BnpBuQ%3D%3D
PSMBJ27CA-T | 5.49 | 3.94 | 2.44 | SMB / DO-214AA | Bi Direction | 1 | 24.26 |  |  | 16 |  |  | 25.7 | 28.4 | 600 | https://www.inpaqgp.com/product-co1.php?k=EWDJ6MIf34IDGw7YpzwkgA%3D%3D
PSMBJ30A-T | 5.49 | 3.94 | 2.44 | SMB / DO-214AA | Bi Direction | 1 | 26.88 |  |  | 14.4 |  |  | 28.5 | 31.5 | 600 | https://www.inpaqgp.com/product-co1.php?k=1mpWHTVQf0GVzJ087OCcwg%3D%3D
PSMBJ30CA-T | 5.49 | 3.94 | 2.44 | SMB / DO-214AA | Bi Direction | 1 | 26.88 |  |  | 14.4 |  |  | 28.5 | 31.5 | 600 | https://www.inpaqgp.com/product-co1.php?k=eyMmtJ%2FIrsEYaERQbAkyDA%3D%3D
PSMBJ33A-T | 5.49 | 3.94 | 2.44 | SMB / DO-214AA | Bi Direction | 1 | 29.61 |  |  | 13.2 |  |  | 31.4 | 34.7 | 600 | https://www.inpaqgp.com/product-co1.php?k=MZrVippyl0G6J4GLpzdOCA%3D%3D
PSMBJ33CA-T | 5.49 | 3.94 | 2.44 | SMB / DO-214AA | Bi Direction | 1 | 29.61 |  |  | 13.2 |  |  | 31.4 | 34.7 | 600 | https://www.inpaqgp.com/product-co1.php?k=BgGCwl71bUSWU8XT1uve6w%3D%3D
PSMBJ36A-T | 5.49 | 3.94 | 2.44 | SMB / DO-214AA | Bi Direction | 1 | 32.34 |  |  | 12 |  |  | 34.2 | 37.8 | 600 | https://www.inpaqgp.com/product-co1.php?k=hS3TS2s%2BLSug3kaNaT9ivg%3D%3D
PSMBJ36CA-T | 5.49 | 3.94 | 2.44 | SMB / DO-214AA | Bi Direction | 1 | 32.34 |  |  | 12 |  |  | 34.2 | 37.8 | 600 | https://www.inpaqgp.com/product-co1.php?k=u2yylWQl88qUWSCsOQ1L4g%3D%3D
PSMBJ39A-T | 5.49 | 3.94 | 2.44 | SMB / DO-214AA | Bi Direction | 1 | 34.97 |  |  | 11.2 |  |  | 37.1 | 41 | 600 | https://www.inpaqgp.com/product-co1.php?k=2%2FXn5S7zAFa%2Bm4KdmEc2Sw%3D%3D
PSMBJ39CA-T | 5.49 | 3.94 | 2.44 | SMB / DO-214AA | Bi Direction | 1 | 34.97 |  |  | 11.2 |  |  | 37.1 | 41 | 600 | https://www.inpaqgp.com/product-co1.php?k=nE64AZCTHccjc%2BaoK%2FUNQw%3D%3D
PSMBJ43A-T | 5.49 | 3.94 | 2.44 | SMB / DO-214AA | Bi Direction | 1 | 38.64 |  |  | 10.1 |  |  | 40.9 | 45.2 | 600 | https://www.inpaqgp.com/product-co1.php?k=xI3561Isc9HSllWoARV7vQ%3D%3D
PSMBJ43CA-T | 5.49 | 3.94 | 2.44 | SMB / DO-214AA | Bi Direction | 1 | 38.64 |  |  | 10.1 |  |  | 40.9 | 45.2 | 600 | https://www.inpaqgp.com/product-co1.php?k=4pQNcGF4%2B%2B7OGz2ILTvoMA%3D%3D
PSMBJ47A-T | 5.49 | 3.94 | 2.44 | SMB / DO-214AA | Bi Direction | 1 | 42.21 |  |  | 9.3 |  |  | 44.7 | 49.4 | 600 | https://www.inpaqgp.com/product-co1.php?k=pTRy4KfsKJBJ5t6mCzRKjQ%3D%3D
PSMBJ47CA-T | 5.49 | 3.94 | 2.44 | SMB / DO-214AA | Bi Direction | 1 | 42.21 |  |  | 9.3 |  |  | 44.7 | 49.4 | 600 | https://www.inpaqgp.com/product-co1.php?k=dSTiY0GkjW8yPeeOGGAqpQ%3D%3D
PSMBJ51A-T | 5.49 | 3.94 | 2.44 | SMB / DO-214AA | Bi Direction | 1 | 45.78 |  |  | 8.6 |  |  | 48.5 | 53.6 | 600 | https://www.inpaqgp.com/product-co1.php?k=YsiSkNZ69d3TT%2FS8i%2BIljQ%3D%3D
PSMBJ51CA-T | 5.49 | 3.94 | 2.44 | SMB / DO-214AA | Bi Direction | 1 | 45.78 |  |  | 8.6 |  |  | 48.5 | 53.6 | 600 | https://www.inpaqgp.com/product-co1.php?k=u%2BWTQkgke3nPfDjrY6ceRA%3D%3D
PSMBJ56A-T | 5.49 | 3.94 | 2.44 | SMB / DO-214AA | Bi Direction | 1 | 50.19 |  |  | 7.8 |  |  | 53.2 | 58.8 | 600 | https://www.inpaqgp.com/product-co1.php?k=xrpYj5HXqMNh%2BGb%2BJkiVGg%3D%3D
PSMBJ56CA-T | 5.49 | 3.94 | 2.44 | SMB / DO-214AA | Bi Direction | 1 | 50.19 |  |  | 7.8 |  |  | 53.2 | 58.8 | 600 | https://www.inpaqgp.com/product-co1.php?k=apVsOXpHZarbB9V7anT53g%3D%3D
PSMBJ6.8A-T | 5.49 | 3.94 | 2.44 | SMB / DO-214AA | Bi Direction | 1 | 5.8 |  |  | 57 |  |  | 6.45 | 7.14 | 600 | https://www.inpaqgp.com/product-co1.php?k=gz%2B0GCC0YnBAln6OB2XjGQ%3D%3D
PSMBJ6.8CA-T | 5.49 | 3.94 | 2.44 | SMB / DO-214AA | Bi Direction | 1 | 5.8 |  |  | 57 |  |  | 6.45 | 7.14 | 600 | https://www.inpaqgp.com/product-co1.php?k=ApBI0fRvD%2BeKHDg1Ugv8UA%3D%3D
PSMBJ62A-T | 5.49 | 3.94 | 2.44 | SMB / DO-214AA | Bi Direction | 1 | 55.65 |  |  | 7.1 |  |  | 58.9 | 65.1 | 600 | https://www.inpaqgp.com/product-co1.php?k=4LORhd2%2FwdFMckb7i18Xww%3D%3D
PSMBJ62CA-T | 5.49 | 3.94 | 2.44 | SMB / DO-214AA | Bi Direction | 1 | 55.65 |  |  | 7.1 |  |  | 58.9 | 65.1 | 600 | https://www.inpaqgp.com/product-co1.php?k=aksNUng04A7uQ0jLUyy7wA%3D%3D
PSMBJ68A-T | 5.49 | 3.94 | 2.44 | SMB / DO-214AA | Bi Direction | 1 | 61.01 |  |  | 6.5 |  |  | 64.6 | 71.4 | 600 | https://www.inpaqgp.com/product-co1.php?k=zjlgkw4pmpOuBOQqAuwfZA%3D%3D
PSMBJ68CA-T | 5.49 | 3.94 | 2.44 | SMB / DO-214AA | Bi Direction | 1 | 61.01 |  |  | 6.5 |  |  | 64.6 | 71.4 | 600 | https://www.inpaqgp.com/product-co1.php?k=u3R%2BhpNbhM2RxFljkN545w%3D%3D
PSMBJ7.5A-T | 5.49 | 3.94 | 2.44 | SMB / DO-214AA | Bi Direction | 1 | 6.4 |  |  | 53 |  |  | 7.13 | 7.88 | 600 | https://www.inpaqgp.com/product-co1.php?k=pltE8IbeHXQAlFTSLk25xQ%3D%3D
PSMBJ7.5CA-T | 5.49 | 3.94 | 2.44 | SMB / DO-214AA | Bi Direction | 1 | 6.4 |  |  | 53 |  |  | 7.13 | 7.88 | 600 | https://www.inpaqgp.com/product-co1.php?k=SRt6q1kHmcBHxUwWRBhAxQ%3D%3D
PSMBJ75A-T | 5.49 | 3.94 | 2.44 | SMB / DO-214AA | Bi Direction | 1 | 67.31 |  |  | 5.8 |  |  | 71.3 | 78.8 | 600 | https://www.inpaqgp.com/product-co1.php?k=kZMBoas6Rmmaa1cRddRBlA%3D%3D
PSMBJ75CA-T | 5.49 | 3.94 | 2.44 | SMB / DO-214AA | Bi Direction | 1 | 67.31 |  |  | 5.8 |  |  | 71.3 | 78.8 | 600 | https://www.inpaqgp.com/product-co1.php?k=aCm6u6wfrOMIENqwnwSpHA%3D%3D
PSMBJ8.2A-T | 5.49 | 3.94 | 2.44 | SMB / DO-214AA | Bi Direction | 1 | 7.02 |  |  | 50 |  |  | 7.79 | 8.61 | 600 | https://www.inpaqgp.com/product-co1.php?k=BoWrlZyhB1T6OmhdRc4QhQ%3D%3D
PSMBJ8.2CA-T | 5.49 | 3.94 | 2.44 | SMB / DO-214AA | Bi Direction | 1 | 7.02 |  |  | 50 |  |  | 7.79 | 8.61 | 600 | https://www.inpaqgp.com/product-co1.php?k=Fip6FGARS%2FnvopeKZxNidA%3D%3D
PSMBJ82A-T | 5.49 | 3.94 | 2.44 | SMB / DO-214AA | Bi Direction | 1 | 73.61 |  |  | 5.3 |  |  | 77.9 | 86.1 | 600 | https://www.inpaqgp.com/product-co1.php?k=cBgwsgz1iY5i8wtAMrDG2w%3D%3D
PSMBJ82CA-T | 5.49 | 3.94 | 2.44 | SMB / DO-214AA | Bi Direction | 1 | 73.61 |  |  | 5.3 |  |  | 77.9 | 86.1 | 600 | https://www.inpaqgp.com/product-co1.php?k=JEomxhPwf0dt%2BhmbSGZwXQ%3D%3D
PSMBJ9.1A-T | 5.49 | 3.94 | 2.44 | SMB / DO-214AA | Bi Direction | 1 | 7.78 |  |  | 45 |  |  | 8.65 | 9.55 | 600 | https://www.inpaqgp.com/product-co1.php?k=sB8MVJCj7KIF%2F1%2FxvfG8Vw%3D%3D
PSMBJ9.1CA-T | 5.49 | 3.94 | 2.44 | SMB / DO-214AA | Bi Direction | 1 | 7.78 |  |  | 45 |  |  | 8.65 | 9.55 | 600 | https://www.inpaqgp.com/product-co1.php?k=RkGw28kvOOqY9DvJp%2BiPUA%3D%3D
PSMBJ91A-T | 5.49 | 3.94 | 2.44 | SMB / DO-214AA | Bi Direction | 1 | 81.69 |  |  | 4.8 |  |  | 86.5 | 95.5 | 600 | https://www.inpaqgp.com/product-co1.php?k=vj9cxcghr4CZ%2FkRsS8%2B15Q%3D%3D
PSMBJ91CA-T | 5.49 | 3.94 | 2.44 | SMB / DO-214AA | Bi Direction | 1 | 81.69 |  |  | 4.8 |  |  | 86.5 | 95.5 | 600 | https://www.inpaqgp.com/product-co1.php?k=wPtSLlFsCW3UY2MrJZ6uOw%3D%3D
SM4FJ100A-M | 3.9 | 2 | 1 | SOD123FL | Bi Direction | 1 | 100 |  |  | 2.4 |  |  | 111 | 123 | 400 | https://www.inpaqgp.com/product-co1.php?k=Sx5yyl5%2FvaZvlf3pERgKUA%3D%3D
SM4FJ10A-M | 3.9 | 2 | 1 | SOD123FL | Bi Direction | 1 | 10 |  |  | 23.5 |  |  | 11.1 | 12.3 | 400 | https://www.inpaqgp.com/product-co1.php?k=DUNmldkQzSr4SDW%2FCayjhg%3D%3D
SM4FJ110A-M | 3.9 | 2 | 1 | SOD123FL | Bi Direction | 1 | 110 |  |  | 2.2 |  |  | 122 | 135 | 400 | https://www.inpaqgp.com/product-co1.php?k=WaBDAf8q36jAf1fgL8tY7w%3D%3D
SM4FJ11A-M | 3.9 | 2 | 1 | SOD123FL | Bi Direction | 1 | 11 |  |  | 21.9 |  |  | 12.2 | 13.5 | 400 | https://www.inpaqgp.com/product-co1.php?k=IzxtWnwnqvrPh79b3Se2iw%3D%3D
SM4FJ120A-M | 3.9 | 2 | 1 | SOD123FL | Bi Direction | 1 | 120 |  |  | 2 |  |  | 133 | 147 | 400 | https://www.inpaqgp.com/product-co1.php?k=MX5kCbBfomd%2Bcu4hrzp2YQ%3D%3D
SM4FJ12A-M | 3.9 | 2 | 1 | SOD123FL | Bi Direction | 1 | 12 |  |  | 20.1 |  |  | 13.3 | 14.7 | 400 | https://www.inpaqgp.com/product-co1.php?k=lzKCFRvL8O4W8myqCJpwjw%3D%3D
SM4FJ130A-M | 3.9 | 2 | 1 | SOD123FL | Bi Direction | 1 | 130 |  |  | 1.9 |  |  | 144 | 159 | 400 | https://www.inpaqgp.com/product-co1.php?k=1us4%2BwxzS5%2ByoylNPE%2F7NA%3D%3D
SM4FJ13A-M | 3.9 | 2 | 1 | SOD123FL | Bi Direction | 1 | 13 |  |  | 18.6 |  |  | 14.4 | 15.9 | 400 | https://www.inpaqgp.com/product-co1.php?k=R6VECpxtQDgPeBM4Wkv01Q%3D%3D
SM4FJ14A-M | 3.9 | 2 | 1 | SOD123FL | Bi Direction | 1 | 14 |  |  | 17.2 |  |  | 15.6 | 17.2 | 400 | https://www.inpaqgp.com/product-co1.php?k=j2RfK6qiAPJfaQVPjAvyDA%3D%3D
SM4FJ150A-M | 3.9 | 2 | 1 | SOD123FL | Bi Direction | 1 | 150 |  |  | 1.6 |  |  | 167 | 185 | 400 | https://www.inpaqgp.com/product-co1.php?k=nDunTGGTeRwO2JCKGi3KIw%3D%3D
SM4FJ15A-M | 3.9 | 2 | 1 | SOD123FL | Bi Direction | 1 | 15 |  |  | 16.3 |  |  | 16.7 | 18.5 | 400 | https://www.inpaqgp.com/product-co1.php?k=9o312LrPARU9J58QNamP4w%3D%3D
SM4FJ160A-M | 3.9 | 2 | 1 | SOD123FL | Bi Direction | 1 | 160 |  |  | 1.5 |  |  | 178 | 197 | 400 | https://www.inpaqgp.com/product-co1.php?k=xWTnZzIsVvidn2zs%2BQFSzw%3D%3D
SM4FJ16A-M | 3.9 | 2 | 1 | SOD123FL | Bi Direction | 1 | 16 |  |  | 15.3 |  |  | 17.8 | 19.7 | 400 | https://www.inpaqgp.com/product-co1.php?k=l6XWuf7%2BdrO89Nfofy4PzQ%3D%3D
SM4FJ170A-M | 3.9 | 2 | 1 | SOD123FL | Bi Direction | 1 | 170 |  |  | 1.4 |  |  | 189 | 209 | 400 | https://www.inpaqgp.com/product-co1.php?k=H%2FPD1FXpCVH1zrzJycHywg%3D%3D
SM4FJ17A-M | 3.9 | 2 | 1 | SOD123FL | Bi Direction | 1 | 17 |  |  | 14.4 |  |  | 18.9 | 20.9 | 400 | https://www.inpaqgp.com/product-co1.php?k=i6Qig4UjUYVFh2Tap34sgw%3D%3D
SM4FJ18A-M | 3.9 | 2 | 1 | SOD123FL | Bi Direction | 1 | 18 |  |  | 13.6 |  |  | 20 | 22.1 | 400 | https://www.inpaqgp.com/product-co1.php?k=%2FStFWb4E6VJszlzIoBex1g%3D%3D
SM4FJ20A-M | 3.9 | 2 | 1 | SOD123FL | Bi Direction | 1 | 20 |  |  | 12.3 |  |  | 22.2 | 24.5 | 400 | https://www.inpaqgp.com/product-co1.php?k=i2%2FehaCHlRSk0YlsJv4ZEg%3D%3D
SM4FJ22A-M | 3.9 | 2 | 1 | SOD123FL | Bi Direction | 1 | 22 |  |  | 11.2 |  |  | 24.4 | 26.9 | 400 | https://www.inpaqgp.com/product-co1.php?k=BfDwa8WlC91QEin2nMr43g%3D%3D
SM4FJ24A-M | 3.9 | 2 | 1 | SOD123FL | Bi Direction | 1 | 24 |  |  | 10.2 |  |  | 26.7 | 29.5 | 400 | https://www.inpaqgp.com/product-co1.php?k=GQcbGtWGYKOSL39bqXZEpQ%3D%3D
SM4FJ26A-M | 3.9 | 2 | 1 | SOD123FL | Bi Direction | 1 | 26 |  |  | 9.5 |  |  | 28.9 | 31.9 | 400 | https://www.inpaqgp.com/product-co1.php?k=7%2BsGRMIfT%2BzwWVsnZTbkWw%3D%3D
SM4FJ28A-M | 3.9 | 2 | 1 | SOD123FL | Bi Direction | 1 | 28 |  |  | 8.8 |  |  | 31.1 | 34.4 | 400 | https://www.inpaqgp.com/product-co1.php?k=arNiDrln2UjY3qd%2BXB5maA%3D%3D
SM4FJ30A-M | 3.9 | 2 | 1 | SOD123FL | Bi Direction | 1 | 30 |  |  | 8.2 |  |  | 33.3 | 36.8 | 400 | https://www.inpaqgp.com/product-co1.php?k=R27rfl%2FRQoPZod4EwYC%2FVQ%3D%3D
SM4FJ33A-M | 3.9 | 2 | 1 | SOD123FL | Bi Direction | 1 | 33 |  |  | 7.5 |  |  | 36.7 | 40.6 | 400 | https://www.inpaqgp.com/product-co1.php?k=qmf6ytQRrsIc3Zpo3LMXlQ%3D%3D
SM4FJ36A-M | 3.9 | 2 | 1 | SOD123FL | Bi Direction | 1 | 36 |  |  | 6.8 |  |  | 40 | 44.2 | 400 | https://www.inpaqgp.com/product-co1.php?k=BXPvYo80J76kbs3Cc0mDPA%3D%3D
SM4FJ40A-M | 3.9 | 2 | 1 | SOD123FL | Bi Direction | 1 | 40 |  |  | 6.2 |  |  | 44.4 | 49.1 | 400 | https://www.inpaqgp.com/product-co1.php?k=zpgJagO1ZPJJz6SsEYpLMg%3D%3D
SM4FJ43A-M | 3.9 | 2 | 1 | SOD123FL | Bi Direction | 1 | 43 |  |  | 5.7 |  |  | 47.8 | 52.8 | 400 | https://www.inpaqgp.com/product-co1.php?k=epgf5CR1Vcb603FxBV7j7g%3D%3D
SM4FJ45A-M | 3.9 | 2 | 1 | SOD123FL | Bi Direction | 1 | 45 |  |  | 5.5 |  |  | 50 | 55.3 | 400 | https://www.inpaqgp.com/product-co1.php?k=KLLfhcqeDEb8%2FFmIa0RfoA%3D%3D
SM4FJ48A-M | 3.9 | 2 | 1 | SOD123FL | Bi Direction | 1 | 48 |  |  | 5.1 |  |  | 53.3 | 58.9 | 400 | https://www.inpaqgp.com/product-co1.php?k=U%2B10BH9gAKVFbTa29XqW%2Fw%3D%3D
SM4FJ51A-M | 3.9 | 2 | 1 | SOD123FL | Bi Direction | 1 | 51 |  |  | 4.8 |  |  | 56.7 | 62.7 | 400 | https://www.inpaqgp.com/product-co1.php?k=H43YONUq%2BHZqdTyxlRzB%2FA%3D%3D
SM4FJ54A-M | 3.9 | 2 | 1 | SOD123FL | Bi Direction | 1 | 54 |  |  | 4.5 |  |  | 60 | 66.3 | 400 | https://www.inpaqgp.com/product-co1.php?k=g2nrnFlZXAmjD8XDHjk8IA%3D%3D
SM4FJ58A-M | 3.9 | 2 | 1 | SOD123FL | Bi Direction | 1 | 58 |  |  | 4.2 |  |  | 64.4 | 71.2 | 400 | https://www.inpaqgp.com/product-co1.php?k=dmX5m1psbKf03%2BdQUgks9g%3D%3D
SM4FJ60A-M | 3.9 | 2 | 1 | SOD123FL | Bi Direction | 1 | 60 |  |  | 4.1 |  |  | 66.7 | 73.7 | 400 | https://www.inpaqgp.com/product-co1.php?k=sGaRNycYPK5R00pRy7uXeQ%3D%3D
SM4FJ64A-M | 3.9 | 2 | 1 | SOD123FL | Bi Direction | 1 | 64 |  |  | 3.8 |  |  | 71.1 | 78.6 | 400 | https://www.inpaqgp.com/product-co1.php?k=9i%2BY%2BU0xTBDTveoYbevkAw%3D%3D
SM4FJ70A-M | 3.9 | 2 | 1 | SOD123FL | Bi Direction | 1 | 70 |  |  | 3.5 |  |  | 77.8 | 86 | 400 | https://www.inpaqgp.com/product-co1.php?k=05K%2FlbG2joxHJpbQxlsJQg%3D%3D
SM4FJ75A-M | 3.9 | 2 | 1 | SOD123FL | Bi Direction | 1 | 75 |  |  | 3.3 |  |  | 83.3 | 92.1 | 400 | https://www.inpaqgp.com/product-co1.php?k=Re0N6o9BqPcObx7U7o%2FPIA%3D%3D
SM4FJ78A-M | 3.9 | 2 | 1 | SOD123FL | Bi Direction | 1 | 78 |  |  | 3.1 |  |  | 86.7 | 95.8 | 400 | https://www.inpaqgp.com/product-co1.php?k=gI%2FNnD04148lqzRl8xt9HQ%3D%3D
SM4FJ85A-M | 3.9 | 2 | 1 | SOD123FL | Bi Direction | 1 | 85 |  |  | 2.9 |  |  | 94.4 | 104 | 400 | https://www.inpaqgp.com/product-co1.php?k=O6Zs29zKYiBXWjXeg74wCQ%3D%3D
SM4FJ90A-M | 3.9 | 2 | 1 | SOD123FL | Bi Direction | 1 | 90 |  |  | 2.7 |  |  | 100 | 111 | 400 | https://www.inpaqgp.com/product-co1.php?k=Qg0kTtpbAhx427DSt7Jbfg%3D%3D
SMA6FJ100A-M | 5.4 | 2.7 | 1.8 | SMAF / DO-214AC | Uni Direction | 1 | 100 |  |  | 3.7 |  |  | 111 | 123 | 600 | https://www.inpaqgp.com/product-co1.php?k=gvCFDVMI7atp5oaitOijXQ%3D%3D
SMA6FJ100CA-M | 5.4 | 2.7 | 1.8 | SMAF / DO-214AC | Uni Direction | 1 | 100 |  |  | 3.7 |  |  | 111 | 123 | 600 | https://www.inpaqgp.com/product-co1.php?k=Qz5xRaj8ZwmlmB8W0uPs3A%3D%3D
SMA6FJ10A-M | 5.4 | 2.7 | 1.8 | SMAF / DO-214AC | Uni Direction | 1 | 10 |  |  | 35.2 |  |  | 11.1 | 12.3 | 600 | https://www.inpaqgp.com/product-co1.php?k=DAEr7MhPTffeV2OaWhMm1g%3D%3D
SMA6FJ10CA-M | 5.4 | 2.7 | 1.8 | SMAF / DO-214AC | Uni Direction | 1 | 10 |  |  | 35.2 |  |  | 11.1 | 12.3 | 600 | https://www.inpaqgp.com/product-co1.php?k=qtr5elEwoozWTVtfqhTkDw%3D%3D
SMA6FJ110A-M | 5.4 | 2.7 | 1.8 | SMAF / DO-214AC | Uni Direction | 1 | 110 |  |  | 3.3 |  |  | 122 | 135 | 600 | https://www.inpaqgp.com/product-co1.php?k=6DdP0FY6NHJz2mfhMbWe7Q%3D%3D
SMA6FJ110CA-M | 5.4 | 2.7 | 1.8 | SMAF / DO-214AC | Uni Direction | 1 | 110 |  |  | 3.3 |  |  | 122 | 135 | 600 | https://www.inpaqgp.com/product-co1.php?k=oBVnGYPa0ZgWprYy0ujfoQ%3D%3D
SMA6FJ11A-M | 5.4 | 2.7 | 1.8 | SMAF / DO-214AC | Uni Direction | 1 | 11 |  |  | 32.9 |  |  | 12.2 | 13.5 | 600 | https://www.inpaqgp.com/product-co1.php?k=DyveRhaORj1Nqg7fel6X4w%3D%3D
SMA6FJ11CA-M | 5.4 | 2.7 | 1.8 | SMAF / DO-214AC | Uni Direction | 1 | 11 |  |  | 32.9 |  |  | 12.2 | 13.5 | 600 | https://www.inpaqgp.com/product-co1.php?k=XReZuYcBYU516rksMBTpig%3D%3D
SMA6FJ120A-M | 5.4 | 2.7 | 1.8 | SMAF / DO-214AC | Uni Direction | 1 | 120 |  |  | 3.1 |  |  | 133 | 147 | 600 | https://www.inpaqgp.com/product-co1.php?k=SWiLgAwnzlcoSocypAzPXw%3D%3D
SMA6FJ120CA-M | 5.4 | 2.7 | 1.8 | SMAF / DO-214AC | Uni Direction | 1 | 120 |  |  | 3.1 |  |  | 133 | 147 | 600 | https://www.inpaqgp.com/product-co1.php?k=w%2BBm8Ea2rnj74h3I4tDMMQ%3D%3D
SMA6FJ12A-M | 5.4 | 2.7 | 1.8 | SMAF / DO-214AC | Uni Direction | 1 | 12 |  |  | 30.1 |  |  | 13.3 | 14.7 | 600 | https://www.inpaqgp.com/product-co1.php?k=FwboMW5h1hxATWAblmfw5g%3D%3D
SMA6FJ12CA-M | 5.4 | 2.7 | 1.8 | SMAF / DO-214AC | Uni Direction | 1 | 12 |  |  | 30.1 |  |  | 13.3 | 14.7 | 600 | https://www.inpaqgp.com/product-co1.php?k=c0VwnJFZd6xCrGVFueQRBw%3D%3D
SMA6FJ130A-M | 5.4 | 2.7 | 1.8 | SMAF / DO-214AC | Uni Direction | 1 | 130 |  |  | 2.8 |  |  | 144 | 159 | 600 | https://www.inpaqgp.com/product-co1.php?k=R%2BPHsgXQfZr6JzACJykgsA%3D%3D
SMA6FJ130CA-M | 5.4 | 2.7 | 1.8 | SMAF / DO-214AC | Uni Direction | 1 | 130 |  |  | 2.8 |  |  | 144 | 159 | 600 | https://www.inpaqgp.com/product-co1.php?k=pk9hS0EFzlLNPzVmsfpONw%3D%3D
SMA6FJ13A-M | 5.4 | 2.7 | 1.8 | SMAF / DO-214AC | Uni Direction | 1 | 13 |  |  | 27.9 |  |  | 14.4 | 15.9 | 600 | https://www.inpaqgp.com/product-co1.php?k=AOE5T%2BENxjzIP9QjkKlogg%3D%3D
SMA6FJ13CA-M | 5.4 | 2.7 | 1.8 | SMAF / DO-214AC | Uni Direction | 1 | 13 |  |  | 27.9 |  |  | 14.4 | 15.9 | 600 | https://www.inpaqgp.com/product-co1.php?k=uc3ZV%2B2QnuzhJ1H%2FkIRZRw%3D%3D
SMA6FJ14A-M | 5.4 | 2.7 | 1.8 | SMAF / DO-214AC | Uni Direction | 1 | 14 |  |  | 25.8 |  |  | 15.6 | 17.2 | 600 | https://www.inpaqgp.com/product-co1.php?k=ml6TMc5R39wuUVYn85LHdg%3D%3D
SMA6FJ14CA-M | 5.4 | 2.7 | 1.8 | SMAF / DO-214AC | Uni Direction | 1 | 14 |  |  | 25.8 |  |  | 15.6 | 17.2 | 600 | https://www.inpaqgp.com/product-co1.php?k=w%2FAU19%2BQCLv3HsFhdDT3nw%3D%3D
SMA6FJ150A-M | 5.4 | 2.7 | 1.8 | SMAF / DO-214AC | Uni Direction | 1 | 150 |  |  | 2.4 |  |  | 167 | 185 | 600 | https://www.inpaqgp.com/product-co1.php?k=xtg8xLSn0B6mdIAIouz%2BPg%3D%3D
SMA6FJ150CA-M | 5.4 | 2.7 | 1.8 | SMAF / DO-214AC | Uni Direction | 1 | 150 |  |  | 2.4 |  |  | 167 | 185 | 600 | https://www.inpaqgp.com/product-co1.php?k=B4vf2EysQcytbe6BOmOcqA%3D%3D
SMA6FJ15A-M | 5.4 | 2.7 | 1.8 | SMAF / DO-214AC | Uni Direction | 1 | 15 |  |  | 24.5 |  |  | 16.7 | 18.5 | 600 | https://www.inpaqgp.com/product-co1.php?k=qOMfFIIx7%2BN7cAt1FWmA0g%3D%3D
SMA6FJ15CA-M | 5.4 | 2.7 | 1.8 | SMAF / DO-214AC | Uni Direction | 1 | 15 |  |  | 24.5 |  |  | 16.7 | 18.5 | 600 | https://www.inpaqgp.com/product-co1.php?k=mS3ZJUnMTvcwsM9k%2Fd6FpQ%3D%3D
SMA6FJ160A-M | 5.4 | 2.7 | 1.8 | SMAF / DO-214AC | Uni Direction | 1 | 160 |  |  | 2.3 |  |  | 178 | 197 | 600 | https://www.inpaqgp.com/product-co1.php?k=N4UcZT7Rx%2FvF99cIZH42LQ%3D%3D
SMA6FJ160CA-M | 5.4 | 2.7 | 1.8 | SMAF / DO-214AC | Uni Direction | 1 | 160 |  |  | 2.3 |  |  | 178 | 197 | 600 | https://www.inpaqgp.com/product-co1.php?k=Y%2FO41EiMUBmsRwSMp9710g%3D%3D
SMA6FJ16A-M | 5.4 | 2.7 | 1.8 | SMAF / DO-214AC | Uni Direction | 1 | 16 |  |  | 23 |  |  | 17.8 | 19.7 | 600 | https://www.inpaqgp.com/product-co1.php?k=26AlfsaoSQa3e1N53Nmx0w%3D%3D
SMA6FJ16CA-M | 5.4 | 2.7 | 1.8 | SMAF / DO-214AC | Uni Direction | 1 | 16 |  |  | 23 |  |  | 17.8 | 19.7 | 600 | https://www.inpaqgp.com/product-co1.php?k=LjfBTqATntCIY3lrURkP4w%3D%3D
SMA6FJ170A-M | 5.4 | 2.7 | 1.8 | SMAF / DO-214AC | Uni Direction | 1 | 170 |  |  | 2.1 |  |  | 189 | 209 | 600 | https://www.inpaqgp.com/product-co1.php?k=C21uxGU9YqbdciUIaUwGkA%3D%3D
SMA6FJ170CA-M | 5.4 | 2.7 | 1.8 | SMAF / DO-214AC | Uni Direction | 1 | 170 |  |  | 2.1 |  |  | 189 | 209 | 600 | https://www.inpaqgp.com/product-co1.php?k=C7dw%2Bvg2cMH%2BooHEXyMmuw%3D%3D
SMA6FJ17A-M | 5.4 | 2.7 | 1.8 | SMAF / DO-214AC | Uni Direction | 1 | 17 |  |  | 21.7 |  |  | 18.9 | 20.9 | 600 | https://www.inpaqgp.com/product-co1.php?k=tLw0pFnnrXnNbRCUdvJhWw%3D%3D
SMA6FJ17CA-M | 5.4 | 2.7 | 1.8 | SMAF / DO-214AC | Uni Direction | 1 | 17 |  |  | 21.7 |  |  | 18.9 | 20.9 | 600 | https://www.inpaqgp.com/product-co1.php?k=kyEPteWmtZC7DFPKyCXa1A%3D%3D
SMA6FJ18A-M | 5.4 | 2.7 | 1.8 | SMAF / DO-214AC | Uni Direction | 1 | 18 |  |  | 20.5 |  |  | 20 | 22.1 | 600 | https://www.inpaqgp.com/product-co1.php?k=QAT9NG89Y9VVPYV%2FNfRwKg%3D%3D
SMA6FJ18CA-M | 5.4 | 2.7 | 1.8 | SMAF / DO-214AC | Uni Direction | 1 | 18 |  |  | 20.5 |  |  | 20 | 22.1 | 600 | https://www.inpaqgp.com/product-co1.php?k=ZNC7%2BJ6R%2FkScOuuYPlm6nw%3D%3D
SMA6FJ20A-M | 5.4 | 2.7 | 1.8 | SMAF / DO-214AC | Uni Direction | 1 | 20 |  |  | 18.5 |  |  | 22.2 | 24.5 | 600 | https://www.inpaqgp.com/product-co1.php?k=ycodEnCh0UZcDbAeiorFnA%3D%3D
SMA6FJ20CA-M | 5.4 | 2.7 | 1.8 | SMAF / DO-214AC | Uni Direction | 1 | 20 |  |  | 18.5 |  |  | 22.2 | 24.5 | 600 | https://www.inpaqgp.com/product-co1.php?k=Qsv2Lxo%2FSsFFXCFMt1gjWw%3D%3D
SMA6FJ22A-M | 5.4 | 2.7 | 1.8 | SMAF / DO-214AC | Uni Direction | 1 | 22 |  |  | 16.9 |  |  | 24.4 | 26.9 | 600 | https://www.inpaqgp.com/product-co1.php?k=D5Wria1ZlFPgSHv91OyqJA%3D%3D
SMA6FJ22CA-M | 5.4 | 2.7 | 1.8 | SMAF / DO-214AC | Uni Direction | 1 | 22 |  |  | 16.9 |  |  | 24.4 | 26.9 | 600 | https://www.inpaqgp.com/product-co1.php?k=K4VKqJaoxXZUU5Vf2NuZhw%3D%3D
SMA6FJ24A-M | 5.4 | 2.7 | 1.8 | SMAF / DO-214AC | Uni Direction | 1 | 24 |  |  | 15.4 |  |  | 26.7 | 29.5 | 600 | https://www.inpaqgp.com/product-co1.php?k=MFCoMUKOyzuLfPha%2FfHAqg%3D%3D
SMA6FJ24CA-M | 5.4 | 2.7 | 1.8 | SMAF / DO-214AC | Uni Direction | 1 | 24 |  |  | 15.4 |  |  | 26.7 | 29.5 | 600 | https://www.inpaqgp.com/product-co1.php?k=xEKd2pBMnJyWT1prG9c0ig%3D%3D
SMA6FJ26A-M | 5.4 | 2.7 | 1.8 | SMAF / DO-214AC | Uni Direction | 1 | 26 |  |  | 14.2 |  |  | 28.9 | 31.9 | 600 | https://www.inpaqgp.com/product-co1.php?k=5vTAwJB5Kf3%2B8FUX1xMKFA%3D%3D
SMA6FJ26CA-M | 5.4 | 2.7 | 1.8 | SMAF / DO-214AC | Uni Direction | 1 | 26 |  |  | 14.2 |  |  | 28.9 | 31.9 | 600 | https://www.inpaqgp.com/product-co1.php?k=3wyXEhppXiiYlydEG04I1g%3D%3D
SMA6FJ28A-M | 5.4 | 2.7 | 1.8 | SMAF / DO-214AC | Uni Direction | 1 | 28 |  |  | 13.2 |  |  | 31.1 | 34.4 | 600 | https://www.inpaqgp.com/product-co1.php?k=Da7Q%2B71iDTPntt2LMDJI6Q%3D%3D
SMA6FJ28CA-M | 5.4 | 2.7 | 1.8 | SMAF / DO-214AC | Uni Direction | 1 | 28 |  |  | 13.2 |  |  | 31.1 | 34.4 | 600 | https://www.inpaqgp.com/product-co1.php?k=bmStVNe8jat43l%2FtzYSB2w%3D%3D
SMA6FJ30A-M | 5.4 | 2.7 | 1.8 | SMAF / DO-214AC | Uni Direction | 1 | 30 |  |  | 12.3 |  |  | 33.3 | 36.8 | 600 | https://www.inpaqgp.com/product-co1.php?k=4%2Bs6VyEzeMgCFxNih59lxw%3D%3D
SMA6FJ30CA-M | 5.4 | 2.7 | 1.8 | SMAF / DO-214AC | Uni Direction | 1 | 30 |  |  | 12.3 |  |  | 33.3 | 36.8 | 600 | https://www.inpaqgp.com/product-co1.php?k=IBd5Pe1VdzdEWAp7n%2BvW2w%3D%3D
SMA6FJ33A-M | 5.4 | 2.7 | 1.8 | SMAF / DO-214AC | Uni Direction | 1 | 33 |  |  | 11.2 |  |  | 36.7 | 40.6 | 600 | https://www.inpaqgp.com/product-co1.php?k=OlOg%2BOuCojooYhARbrlnyw%3D%3D
SMA6FJ33CA-M | 5.4 | 2.7 | 1.8 | SMAF / DO-214AC | Uni Direction | 1 | 33 |  |  | 11.2 |  |  | 36.7 | 40.6 | 600 | https://www.inpaqgp.com/product-co1.php?k=c2GQqroLnjD87E%2Bi0fVFxQ%3D%3D
SMA6FJ36A-M | 5.4 | 2.7 | 1.8 | SMAF / DO-214AC | Uni Direction | 1 | 36 |  |  | 10.3 |  |  | 40 | 44.2 | 600 | https://www.inpaqgp.com/product-co1.php?k=sayxVqpWxuy6QbxfMF5AIQ%3D%3D
SMA6FJ36CA-M | 5.4 | 2.7 | 1.8 | SMAF / DO-214AC | Uni Direction | 1 | 36 |  |  | 10.3 |  |  | 40 | 44.2 | 600 | https://www.inpaqgp.com/product-co1.php?k=Q3d4B%2F4mGMxv4PL98CLaVA%3D%3D
SMA6FJ40A-M | 5.4 | 2.7 | 1.8 | SMAF / DO-214AC | Uni Direction | 1 | 40 |  |  | 9.3 |  |  | 44.4 | 49.1 | 600 | https://www.inpaqgp.com/product-co1.php?k=X7qPS%2FsSYRArdKI7zjGF%2FQ%3D%3D
SMA6FJ40CA-M | 5.4 | 2.7 | 1.8 | SMAF / DO-214AC | Uni Direction | 1 | 40 |  |  | 9.3 |  |  | 44.4 | 49.1 | 600 | https://www.inpaqgp.com/product-co1.php?k=SzW8sBBcpY4OcN1DGzh%2Bdw%3D%3D
SMA6FJ43A-M | 5.4 | 2.7 | 1.8 | SMAF / DO-214AC | Uni Direction | 1 | 43 |  |  | 8.6 |  |  | 47.8 | 52.8 | 600 | https://www.inpaqgp.com/product-co1.php?k=RFGTzvJ7vfV8XnL1UYGQfw%3D%3D
SMA6FJ43CA-M | 5.4 | 2.7 | 1.8 | SMAF / DO-214AC | Uni Direction | 1 | 43 |  |  | 8.6 |  |  | 47.8 | 52.8 | 600 | https://www.inpaqgp.com/product-co1.php?k=IhkPKR%2BdJAIBnKt6zTL8Ow%3D%3D
SMA6FJ45A-M | 5.4 | 2.7 | 1.8 | SMAF / DO-214AC | Uni Direction | 1 | 45 |  |  | 8.2 |  |  | 50 | 55.3 | 600 | https://www.inpaqgp.com/product-co1.php?k=UeQR7AnQ2vyCVr971FDiDA%3D%3D
SMA6FJ45CA-M | 5.4 | 2.7 | 1.8 | SMAF / DO-214AC | Uni Direction | 1 | 45 |  |  | 8.2 |  |  | 50 | 55.3 | 600 | https://www.inpaqgp.com/product-co1.php?k=9ojLcvD4v2%2BHGf5JejCpSw%3D%3D
SMA6FJ48A-M | 5.4 | 2.7 | 1.8 | SMAF / DO-214AC | Uni Direction | 1 | 48 |  |  | 7.7 |  |  | 53.3 | 58.9 | 600 | https://www.inpaqgp.com/product-co1.php?k=4So1hH3zrBB7%2BUihITzdcA%3D%3D
SMA6FJ48CA-M | 5.4 | 2.7 | 1.8 | SMAF / DO-214AC | Uni Direction | 1 | 48 |  |  | 7.7 |  |  | 53.3 | 58.9 | 600 | https://www.inpaqgp.com/product-co1.php?k=EBYqkm0tdMItidgkDca5HQ%3D%3D
SMA6FJ5.0A-M | 5.4 | 2.7 | 1.8 | SMAF / DO-214AC | Uni Direction | 1 | 5 |  |  | 65.2 |  |  | 6.4 | 7 | 600 | https://www.inpaqgp.com/product-co1.php?k=Ctzqdijer%2BpuVQxUU9fnvg%3D%3D
SMA6FJ5.0CA-M | 5.4 | 2.7 | 1.8 | SMAF / DO-214AC | Uni Direction | 1 | 5 |  |  | 65.2 |  |  | 6.4 | 7 | 600 | https://www.inpaqgp.com/product-co1.php?k=NYBIva%2Fy6II81AUZhQF2mQ%3D%3D
SMA6FJ51A-M | 5.4 | 2.7 | 1.8 | SMAF / DO-214AC | Uni Direction | 1 | 51 |  |  | 7.2 |  |  | 56.7 | 62.7 | 600 | https://www.inpaqgp.com/product-co1.php?k=lfySUP4iy59uJNzoNy8ctA%3D%3D
SMA6FJ51CA-M | 5.4 | 2.7 | 1.8 | SMAF / DO-214AC | Uni Direction | 1 | 51 |  |  | 7.2 |  |  | 56.7 | 62.7 | 600 | https://www.inpaqgp.com/product-co1.php?k=zEBwitTiQWzx%2FlNFQLU8HQ%3D%3D
SMA6FJ54A-M | 5.4 | 2.7 | 1.8 | SMAF / DO-214AC | Uni Direction | 1 | 54 |  |  | 6.8 |  |  | 60 | 66.3 | 600 | https://www.inpaqgp.com/product-co1.php?k=i6ImUQm%2FPPSeX7Bp69mQyA%3D%3D
SMA6FJ54CA-M | 5.4 | 2.7 | 1.8 | SMAF / DO-214AC | Uni Direction | 1 | 54 |  |  | 6.8 |  |  | 60 | 66.3 | 600 | https://www.inpaqgp.com/product-co1.php?k=Vt6NVMSuTbdqY%2Be0%2FTx93g%3D%3D
SMA6FJ58A-M | 5.4 | 2.7 | 1.8 | SMAF / DO-214AC | Uni Direction | 1 | 58 |  |  | 6.4 |  |  | 64.4 | 71.2 | 600 | https://www.inpaqgp.com/product-co1.php?k=VLn8dz9yxtWMqh%2Fu435y8A%3D%3D
SMA6FJ58CA-M | 5.4 | 2.7 | 1.8 | SMAF / DO-214AC | Uni Direction | 1 | 58 |  |  | 6.4 |  |  | 64.4 | 71.2 | 600 | https://www.inpaqgp.com/product-co1.php?k=c3EtGVyiR1iK3vqxoZlWGg%3D%3D
SMA6FJ6.0A-M | 5.4 | 2.7 | 1.8 | SMAF / DO-214AC | Uni Direction | 1 | 6 |  |  | 58.2 |  |  | 6.67 | 7.37 | 600 | https://www.inpaqgp.com/product-co1.php?k=%2BWKqTX9DJTEwCri7N92CVw%3D%3D
SMA6FJ6.0CA-M | 5.4 | 2.7 | 1.8 | SMAF / DO-214AC | Uni Direction | 1 | 6 |  |  | 58.2 |  |  | 6.67 | 7.37 | 600 | https://www.inpaqgp.com/product-co1.php?k=6I8VzM00qTFn4zmrzS9rHA%3D%3D
SMA6FJ6.5A-M | 5.4 | 2.7 | 1.8 | SMAF / DO-214AC | Uni Direction | 1 | 6.5 |  |  | 53.5 |  |  | 7.22 | 7.98 | 600 | https://www.inpaqgp.com/product-co1.php?k=iL%2BgdwGje0accMsBZkB3uA%3D%3D
SMA6FJ6.5CA-M | 5.4 | 2.7 | 1.8 | SMAF / DO-214AC | Uni Direction | 1 | 6.5 |  |  | 53.5 |  |  | 7.22 | 7.98 | 600 | https://www.inpaqgp.com/product-co1.php?k=E0rtfqGH7T3uMJF27cee3Q%3D%3D
SMA6FJ60A-M | 5.4 | 2.7 | 1.8 | SMAF / DO-214AC | Uni Direction | 1 | 60 |  |  | 6.1 |  |  | 66.7 | 73.7 | 600 | https://www.inpaqgp.com/product-co1.php?k=awjny%2BEQRaUUUBmW1d1rIQ%3D%3D
SMA6FJ60CA-M | 5.4 | 2.7 | 1.8 | SMAF / DO-214AC | Uni Direction | 1 | 60 |  |  | 6.1 |  |  | 66.7 | 73.7 | 600 | https://www.inpaqgp.com/product-co1.php?k=DrKqSvNc9FYIAdULl%2FVYhg%3D%3D
SMA6FJ64A-M | 5.4 | 2.7 | 1.8 | SMAF / DO-214AC | Uni Direction | 1 | 64 |  |  | 5.8 |  |  | 71.1 | 78.6 | 600 | https://www.inpaqgp.com/product-co1.php?k=i7icz5LjfNBWSrELR6EuBQ%3D%3D
SMA6FJ64CA-M | 5.4 | 2.7 | 1.8 | SMAF / DO-214AC | Uni Direction | 1 | 64 |  |  | 5.8 |  |  | 71.1 | 78.6 | 600 | https://www.inpaqgp.com/product-co1.php?k=YRvSynhMRP9V4mmke%2FXCyg%3D%3D
SMA6FJ7.0A-M | 5.4 | 2.7 | 1.8 | SMAF / DO-214AC | Uni Direction | 1 | 7 |  |  | 50 |  |  | 7.78 | 8.6 | 600 | https://www.inpaqgp.com/product-co1.php?k=to53ZUQaTtrms%2BKPP63iHg%3D%3D
SMA6FJ7.0CA-M | 5.4 | 2.7 | 1.8 | SMAF / DO-214AC | Uni Direction | 1 | 7 |  |  | 50 |  |  | 7.78 | 8.6 | 600 | https://www.inpaqgp.com/product-co1.php?k=%2BDTn%2FXVwxhcvXBWutxxRTw%3D%3D
SMA6FJ7.5A-M | 5.4 | 2.7 | 1.8 | SMAF / DO-214AC | Uni Direction | 1 | 7.5 |  |  | 46.5 |  |  | 8.33 | 9.21 | 600 | https://www.inpaqgp.com/product-co1.php?k=CfS%2B7ZMOSCgjPoE2eq6Owg%3D%3D
SMA6FJ7.5CA-M | 5.4 | 2.7 | 1.8 | SMAF / DO-214AC | Uni Direction | 1 | 7.5 |  |  | 46.5 |  |  | 8.33 | 9.21 | 600 | https://www.inpaqgp.com/product-co1.php?k=YVEgLRXpSDrToy6JYemHlA%3D%3D
SMA6FJ70A-M | 5.4 | 2.7 | 1.8 | SMAF / DO-214AC | Uni Direction | 1 | 70 |  |  | 5.3 |  |  | 77.8 | 86 | 600 | https://www.inpaqgp.com/product-co1.php?k=5PQXuKWB6gNVwqNXpKZCGg%3D%3D
SMA6FJ70CA-M | 5.4 | 2.7 | 1.8 | SMAF / DO-214AC | Uni Direction | 1 | 70 |  |  | 5.3 |  |  | 77.8 | 86 | 600 | https://www.inpaqgp.com/product-co1.php?k=6W1qUjzRCc6Abf4MpxUbxQ%3D%3D
SMA6FJ75A-M | 5.4 | 2.7 | 1.8 | SMAF / DO-214AC | Uni Direction | 1 | 75 |  |  | 4.9 |  |  | 83.3 | 92.1 | 600 | https://www.inpaqgp.com/product-co1.php?k=X8gjooPHsNiQvBFYETTZxw%3D%3D
SMA6FJ75CA-M | 5.4 | 2.7 | 1.8 | SMAF / DO-214AC | Uni Direction | 1 | 75 |  |  | 4.9 |  |  | 83.3 | 92.1 | 600 | https://www.inpaqgp.com/product-co1.php?k=SS%2BMbo%2FHuncNG%2F0RxYiDCA%3D%3D
SMA6FJ78A-M | 5.4 | 2.7 | 1.8 | SMAF / DO-214AC | Uni Direction | 1 | 78 |  |  | 4.7 |  |  | 86.7 | 95.8 | 600 | https://www.inpaqgp.com/product-co1.php?k=LMxjkUwM6IIfhB4amsu9OQ%3D%3D
SMA6FJ78CA-M | 5.4 | 2.7 | 1.8 | SMAF / DO-214AC | Uni Direction | 1 | 78 |  |  | 4.7 |  |  | 86.7 | 95.8 | 600 | https://www.inpaqgp.com/product-co1.php?k=Y85BLzDkTzNYPf66QtngwQ%3D%3D
SMA6FJ8.0A-M | 5.4 | 2.7 | 1.8 | SMAF / DO-214AC | Uni Direction | 1 | 8 |  |  | 44.1 |  |  | 8.89 | 9.83 | 600 | https://www.inpaqgp.com/product-co1.php?k=oiM8fFIddjEXq7%2Bywp1zTA%3D%3D
SMA6FJ8.0CA-M | 5.4 | 2.7 | 1.8 | SMAF / DO-214AC | Uni Direction | 1 | 8 |  |  | 44.1 |  |  | 8.89 | 9.83 | 600 | https://www.inpaqgp.com/product-co1.php?k=4mBKMvnpOhnG6CLrpGSw2g%3D%3D
SMA6FJ8.5A-M | 5.4 | 2.7 | 1.8 | SMAF / DO-214AC | Uni Direction | 1 | 8.5 |  |  | 41.6 |  |  | 9.44 | 10.4 | 600 | https://www.inpaqgp.com/product-co1.php?k=%2Bm9VqBRFECNnULXTlJ50nA%3D%3D
SMA6FJ8.5CA-M | 5.4 | 2.7 | 1.8 | SMAF / DO-214AC | Uni Direction | 1 | 8.5 |  |  | 41.6 |  |  | 9.44 | 10.4 | 600 | https://www.inpaqgp.com/product-co1.php?k=SdZDYk%2Bd8LqB7%2BT74dLYow%3D%3D
SMA6FJ85A-M | 5.4 | 2.7 | 1.8 | SMAF / DO-214AC | Uni Direction | 1 | 85 |  |  | 4.3 |  |  | 94.4 | 104 | 600 | https://www.inpaqgp.com/product-co1.php?k=HvL1PAC2VPDsmQj3ejzvcg%3D%3D
SMA6FJ85CA-M | 5.4 | 2.7 | 1.8 | SMAF / DO-214AC | Uni Direction | 1 | 85 |  |  | 4.3 |  |  | 94.4 | 104 | 600 | https://www.inpaqgp.com/product-co1.php?k=vgzdZCHuqx822AW5fLocLw%3D%3D
SMA6FJ9.0A-M | 5.4 | 2.7 | 1.8 | SMAF / DO-214AC | Uni Direction | 1 | 9 |  |  | 38.9 |  |  | 10 | 11.1 | 600 | https://www.inpaqgp.com/product-co1.php?k=3%2FlPLB4nEyxytnqy2HwO%2Fg%3D%3D
SMA6FJ9.0CA-M | 5.4 | 2.7 | 1.8 | SMAF / DO-214AC | Uni Direction | 1 | 9 |  |  | 38.9 |  |  | 10 | 11.1 | 600 | https://www.inpaqgp.com/product-co1.php?k=Xz%2ByhtMRSTyP5VKXEk5lUA%3D%3D
SMA6FJ90A-M | 5.4 | 2.7 | 1.8 | SMAF / DO-214AC | Uni Direction | 1 | 90 |  |  | 4.1 |  |  | 100 | 111 | 600 | https://www.inpaqgp.com/product-co1.php?k=ZeisrSMitVk1dQEwNFo6uA%3D%3D
SMA6FJ90CA-M | 5.4 | 2.7 | 1.8 | SMAF / DO-214AC | Uni Direction | 1 | 90 |  |  | 4.1 |  |  | 100 | 111 | 600 | https://www.inpaqgp.com/product-co1.php?k=KfEb%2FK7SnABwRmCXkZLM4A%3D%3D
SMAJ100A-T | 5.28 | 2.79 | 2.29 | SMA / DO-214AC | Uni Direction | 1 | 105 |  |  | 2.5 |  |  | 111 | 123 | 400 | https://www.inpaqgp.com/product-co1.php?k=ZAx0akGIg8TvLYxL2MsQQQ%3D%3D
SMAJ100CA-T | 5.28 | 2.79 | 2.29 | SMA / DO-214AC | Bi Direction | 1 | 105 |  |  | 2.5 |  |  | 111 | 123 | 400 | https://www.inpaqgp.com/product-co1.php?k=IotwkgmBixmBxG1OzoyRiA%3D%3D
SMAJ10A-T | 5.28 | 2.79 | 2.29 | SMA / DO-214AC | Uni Direction | 1 | 10.5 |  |  | 23.5 |  |  | 11.1 | 12.3 | 400 | https://www.inpaqgp.com/product-co1.php?k=eM4vXvpu7u5MydIqbMXNwA%3D%3D
SMAJ10CA-T | 5.28 | 2.79 | 2.29 | SMA / DO-214AC | Bi Direction | 1 | 10.5 |  |  | 23.5 |  |  | 11.1 | 12.3 | 400 | https://www.inpaqgp.com/product-co1.php?k=21G5whPxPL1b3G04TMT%2Fjw%3D%3D
SMAJ11A-T | 5.28 | 2.79 | 2.29 | SMA / DO-214AC | Uni Direction | 1 | 11.55 |  |  | 22 |  |  | 12.2 | 13.5 | 400 | https://www.inpaqgp.com/product-co1.php?k=MP6kxf9LnFjhGhFedSTdHQ%3D%3D
SMAJ11CA-T | 5.28 | 2.79 | 2.29 | SMA / DO-214AC | Bi Direction | 1 | 11.55 |  |  | 22 |  |  | 12.2 | 13.5 | 400 | https://www.inpaqgp.com/product-co1.php?k=xipAbBbEjBp5Y%2FG%2Fiw1i%2FQ%3D%3D
SMAJ12A-T | 5.28 | 2.79 | 2.29 | SMA / DO-214AC | Uni Direction | 1 | 12.6 |  |  | 20.1 |  |  | 13.3 | 14.7 | 400 | https://www.inpaqgp.com/product-co1.php?k=%2FBZ67BqjW82PnDGh5nhsXw%3D%3D
SMAJ12CA-T | 5.28 | 2.79 | 2.29 | SMA / DO-214AC | Bi Direction | 1 | 12.6 |  |  | 20.1 |  |  | 13.3 | 14.7 | 400 | https://www.inpaqgp.com/product-co1.php?k=JkvSd3KQeFjdbgKEiRQcng%3D%3D
SMAJ13A-T | 5.28 | 2.79 | 2.29 | SMA / DO-214AC | Uni Direction | 1 | 13.65 |  |  | 18.6 |  |  | 14.4 | 15.9 | 400 | https://www.inpaqgp.com/product-co1.php?k=qkVIIGtXr%2BB581El%2Bs4Tng%3D%3D
SMAJ13CA-T | 5.28 | 2.79 | 2.29 | SMA / DO-214AC | Bi Direction | 1 | 13.65 |  |  | 18.6 |  |  | 14.4 | 15.9 | 400 | https://www.inpaqgp.com/product-co1.php?k=uWR7IlJ%2FnqYW7Amtv5zLOA%3D%3D
SMAJ14A-T | 5.28 | 2.79 | 2.29 | SMA / DO-214AC | Uni Direction | 1 | 14.7 |  |  | 17.2 |  |  | 15.6 | 17.2 | 400 | https://www.inpaqgp.com/product-co1.php?k=6nbuvfhConRMbg5pcjp1YQ%3D%3D
SMAJ14CA-T | 5.28 | 2.79 | 2.29 | SMA / DO-214AC | Bi Direction | 1 | 14.7 |  |  | 17.2 |  |  | 15.6 | 17.2 | 400 | https://www.inpaqgp.com/product-co1.php?k=RVFUOYXxhgKZgw1zhJI%2BxQ%3D%3D
SMAJ15A-T | 5.28 | 2.79 | 2.29 | SMA / DO-214AC | Uni Direction | 1 | 15.75 |  |  | 16.4 |  |  | 16.7 | 18.5 | 400 | https://www.inpaqgp.com/product-co1.php?k=Eys6ZUUFAeCndUFVxb%2FtQg%3D%3D
SMAJ15CA-T | 5.28 | 2.79 | 2.29 | SMA / DO-214AC | Bi Direction | 1 | 15.75 |  |  | 16.4 |  |  | 16.7 | 18.5 | 400 | https://www.inpaqgp.com/product-co1.php?k=MGAoSBt828X%2FB03UqE5UDQ%3D%3D
SMAJ16A-T | 5.28 | 2.79 | 2.29 | SMA / DO-214AC | Uni Direction | 1 | 16.8 |  |  | 15.4 |  |  | 17.8 | 19.7 | 400 | https://www.inpaqgp.com/product-co1.php?k=IqawFLGq6HdJLepM0BNtLQ%3D%3D
SMAJ16CA-T | 5.28 | 2.79 | 2.29 | SMA / DO-214AC | Bi Direction | 1 | 16.8 |  |  | 15.4 |  |  | 17.8 | 19.7 | 400 | https://www.inpaqgp.com/product-co1.php?k=7AstPDXhjv6Z5th26kgF2Q%3D%3D
SMAJ17A-T | 5.28 | 2.79 | 2.29 | SMA / DO-214AC | Uni Direction | 1 | 17.85 |  |  | 14.5 |  |  | 18.9 | 20.9 | 400 | https://www.inpaqgp.com/product-co1.php?k=YOyeeycZg4hY0IkRAZegww%3D%3D
SMAJ17CA-T | 5.28 | 2.79 | 2.29 | SMA / DO-214AC | Bi Direction | 1 | 17.85 |  |  | 14.5 |  |  | 18.9 | 20.9 | 400 | https://www.inpaqgp.com/product-co1.php?k=b5MkTxtbtw9Yx5dlVTDzTg%3D%3D
SMAJ18A-T | 5.28 | 2.79 | 2.29 | SMA / DO-214AC | Uni Direction | 1 | 18.9 |  |  | 13.7 |  |  | 20 | 22.1 | 400 | https://www.inpaqgp.com/product-co1.php?k=qfhFRIBu85%2FNtnV4bdEyBg%3D%3D
SMAJ18CA-T | 5.28 | 2.79 | 2.29 | SMA / DO-214AC | Bi Direction | 1 | 18.9 |  |  | 13.7 |  |  | 20 | 22.1 | 400 | https://www.inpaqgp.com/product-co1.php?k=HRu3X0R2tEpPCKaB%2Fa7jlA%3D%3D
SMAJ20A-T | 5.28 | 2.79 | 2.29 | SMA / DO-214AC | Uni Direction | 1 | 21 |  |  | 12.3 |  |  | 22.2 | 24.5 | 400 | https://www.inpaqgp.com/product-co1.php?k=c3KTCDwxZOoVtzL%2BOYg2MQ%3D%3D
SMAJ20CA-T | 5.28 | 2.79 | 2.29 | SMA / DO-214AC | Bi Direction | 1 | 21 |  |  | 12.3 |  |  | 22.2 | 24.5 | 400 | https://www.inpaqgp.com/product-co1.php?k=gSbMOy1tYIQKNGwu8IPMQw%3D%3D
SMAJ22A-T | 5.28 | 2.79 | 2.29 | SMA / DO-214AC | Uni Direction | 1 | 23.1 |  |  | 11.3 |  |  | 24.4 | 26.9 | 400 | https://www.inpaqgp.com/product-co1.php?k=5VISv0CrzGMeM5EQCY3oTg%3D%3D
SMAJ22CA-T | 5.28 | 2.79 | 2.29 | SMA / DO-214AC | Bi Direction | 1 | 23.1 |  |  | 11.3 |  |  | 24.4 | 26.9 | 400 | https://www.inpaqgp.com/product-co1.php?k=DzVxNoVeHtsUkENEXf6hdA%3D%3D
SMAJ24A-T | 5.28 | 2.79 | 2.29 | SMA / DO-214AC | Uni Direction | 1 | 25.2 |  |  | 10.3 |  |  | 26.7 | 29.5 | 400 | https://www.inpaqgp.com/product-co1.php?k=h0kFwWj%2BNJWz1PUqOMs62Q%3D%3D
SMAJ24CA-T | 5.28 | 2.79 | 2.29 | SMA / DO-214AC | Bi Direction | 1 | 25.2 |  |  | 10.3 |  |  | 26.7 | 29.5 | 400 | https://www.inpaqgp.com/product-co1.php?k=m2murfZQMarYzjKVCf3FMw%3D%3D
SMAJ26A-T | 5.28 | 2.79 | 2.29 | SMA / DO-214AC | Uni Direction | 1 | 27.3 |  |  | 9.5 |  |  | 28.9 | 31.9 | 400 | https://www.inpaqgp.com/product-co1.php?k=ffEDEm2Rh6ZAPyGQ3SyCaQ%3D%3D
SMAJ26CA-T | 5.28 | 2.79 | 2.29 | SMA / DO-214AC | Bi Direction | 1 | 27.3 |  |  | 9.5 |  |  | 28.9 | 31.9 | 400 | https://www.inpaqgp.com/product-co1.php?k=GvdkiYSWhckMupYZuwbkcg%3D%3D
SMAJ28A-T | 5.28 | 2.79 | 2.29 | SMA / DO-214AC | Uni Direction | 1 | 29.4 |  |  | 8.8 |  |  | 31.1 | 34.4 | 400 | https://www.inpaqgp.com/product-co1.php?k=tN01u4jhGTiMQRUA89TX2g%3D%3D
SMAJ28CA-T | 5.28 | 2.79 | 2.29 | SMA / DO-214AC | Bi Direction | 1 | 29.4 |  |  | 8.8 |  |  | 31.1 | 34.4 | 400 | https://www.inpaqgp.com/product-co1.php?k=kkAhrFrVDCGF2OFAsBcnTQ%3D%3D
SMAJ30A-T | 5.28 | 2.79 | 2.29 | SMA / DO-214AC | Uni Direction | 1 | 31.5 |  |  | 8.3 |  |  | 33.3 | 36.8 | 400 | https://www.inpaqgp.com/product-co1.php?k=GBJ7%2BJf0M6avZ9aK%2F%2Fb7jQ%3D%3D
SMAJ30CA-T | 5.28 | 2.79 | 2.29 | SMA / DO-214AC | Bi Direction | 1 | 31.5 |  |  | 8.3 |  |  | 33.3 | 36.8 | 400 | https://www.inpaqgp.com/product-co1.php?k=t0EPS9jnB5HPzZhaR7Zong%3D%3D
SMAJ33A-T | 5.28 | 2.79 | 2.29 | SMA / DO-214AC | Uni Direction | 1 | 34.65 |  |  | 7 |  |  | 36.7 | 40.6 | 400 | https://www.inpaqgp.com/product-co1.php?k=9cNdc8klIPgC%2BUjJk8qOWA%3D%3D
SMAJ33CA-T | 5.28 | 2.79 | 2.29 | SMA / DO-214AC | Bi Direction | 1 | 34.65 |  |  | 7 |  |  | 36.7 | 40.6 | 400 | https://www.inpaqgp.com/product-co1.php?k=kPF%2BOU1iTtrwHfu0UEGYwQ%3D%3D
SMAJ36A-T | 5.28 | 2.79 | 2.29 | SMA / DO-214AC | Uni Direction | 1 | 37.8 |  |  | 6.9 |  |  | 40 | 44.2 | 400 | https://www.inpaqgp.com/product-co1.php?k=XFLqsj6OS4mxSYhRO5%2FI9Q%3D%3D
SMAJ36CA-T | 5.28 | 2.79 | 2.29 | SMA / DO-214AC | Bi Direction | 1 | 37.8 |  |  | 6.9 |  |  | 40 | 44.2 | 400 | https://www.inpaqgp.com/product-co1.php?k=7SUqmLcy%2BSrYp4lxY%2B%2BfzQ%3D%3D
SMAJ40A-T | 5.28 | 2.79 | 2.29 | SMA / DO-214AC | Uni Direction | 1 | 42 |  |  | 6.2 |  |  | 44.4 | 49.1 | 400 | https://www.inpaqgp.com/product-co1.php?k=6CmGfMy4cn%2BysMuKXlWpyw%3D%3D
SMAJ40CA-T | 5.28 | 2.79 | 2.29 | SMA / DO-214AC | Bi Direction | 1 | 42 |  |  | 6.2 |  |  | 44.4 | 49.1 | 400 | https://www.inpaqgp.com/product-co1.php?k=6VoKLZ8cDrT%2Fr0bor%2FtWqQ%3D%3D
SMAJ43A-T | 5.28 | 2.79 | 2.29 | SMA / DO-214AC | Uni Direction | 1 | 45.15 |  |  | 5.8 |  |  | 47.8 | 52.8 | 400 | https://www.inpaqgp.com/product-co1.php?k=hLINGdiwmf%2FrcdVDmlDB7g%3D%3D
SMAJ43CA-T | 5.28 | 2.79 | 2.29 | SMA / DO-214AC | Bi Direction | 1 | 45.15 |  |  | 5.8 |  |  | 47.8 | 52.8 | 400 | https://www.inpaqgp.com/product-co1.php?k=dCcEjI2y0KXLoLbYxrZwdg%3D%3D
SMAJ45A-T | 5.28 | 2.79 | 2.29 | SMA / DO-214AC | Uni Direction | 1 | 47.25 |  |  | 5.5 |  |  | 50 | 55.3 | 400 | https://www.inpaqgp.com/product-co1.php?k=t1nhC7mXDQCuFTSRwTCp0Q%3D%3D
SMAJ45CA-T | 5.28 | 2.79 | 2.29 | SMA / DO-214AC | Bi Direction | 1 | 47.25 |  |  | 5.5 |  |  | 50 | 55.3 | 400 | https://www.inpaqgp.com/product-co1.php?k=cQYOd9RXqaBjvfulvd7S2A%3D%3D
SMAJ48A-T | 5.28 | 2.79 | 2.29 | SMA / DO-214AC | Uni Direction | 1 | 50.4 |  |  | 5.2 |  |  | 53.3 | 58.9 | 400 | https://www.inpaqgp.com/product-co1.php?k=3l6uWYsOHy3%2FusLhFRtiVA%3D%3D
SMAJ48CA-T | 5.28 | 2.79 | 2.29 | SMA / DO-214AC | Bi Direction | 1 | 50.4 |  |  | 5.2 |  |  | 53.3 | 58.9 | 400 | https://www.inpaqgp.com/product-co1.php?k=iCnIjWYwdI6jXFfVPOnbuA%3D%3D
SMAJ5.0A-T | 5.28 | 2.79 | 2.29 | SMA / DO-214AC | Uni Direction | 1 | 5 |  |  | 43.5 |  |  | 6.4 | 7 | 400 | https://www.inpaqgp.com/product-co1.php?k=8%2BPBA6jPVDMBKAMFnfrQQg%3D%3D
SMAJ5.0CA-T | 5.28 | 2.79 | 2.29 | SMA / DO-214AC | Bi Direction | 1 | 5 |  |  | 43.5 |  |  | 6.4 | 7 | 400 | https://www.inpaqgp.com/product-co1.php?k=wbSXYy6lAxPXTf%2BktUBlnw%3D%3D
SMAJ51A-T | 5.28 | 2.79 | 2.29 | SMA / DO-214AC | Uni Direction | 1 | 53.55 |  |  | 4.9 |  |  | 56.7 | 62.7 | 400 | https://www.inpaqgp.com/product-co1.php?k=h9tcV7obBINcNunQ5mt%2Bgg%3D%3D
SMAJ51CA-T | 5.28 | 2.79 | 2.29 | SMA / DO-214AC | Bi Direction | 1 | 53.55 |  |  | 4.9 |  |  | 56.7 | 62.7 | 400 | https://www.inpaqgp.com/product-co1.php?k=yKeIWdvebP47KFLFyeKiyg%3D%3D
SMAJ54A-T | 5.28 | 2.79 | 2.29 | SMA / DO-214AC | Uni Direction | 1 | 56.7 |  |  | 4.6 |  |  | 60 | 66.3 | 400 | https://www.inpaqgp.com/product-co1.php?k=a4RiIIb8%2F403mLpBKP6LVg%3D%3D
SMAJ54CA-T | 5.28 | 2.79 | 2.29 | SMA / DO-214AC | Bi Direction | 1 | 56.7 |  |  | 4.6 |  |  | 60 | 66.3 | 400 | https://www.inpaqgp.com/product-co1.php?k=cnZj6Ti5e1RI52WFJH9Xjg%3D%3D
SMAJ58A-T | 5.28 | 2.79 | 2.29 | SMA / DO-214AC | Uni Direction | 1 | 60.9 |  |  | 4.3 |  |  | 64.4 | 71.2 | 400 | https://www.inpaqgp.com/product-co1.php?k=XZ3QbIAeeXxYoEpM2GHkFw%3D%3D
SMAJ58CA-T | 5.28 | 2.79 | 2.29 | SMA / DO-214AC | Bi Direction | 1 | 60.9 |  |  | 4.3 |  |  | 64.4 | 71.2 | 400 | https://www.inpaqgp.com/product-co1.php?k=yKCx8urmw0Ie8U24JXshfQ%3D%3D
SMAJ6.0A-T | 5.28 | 2.79 | 2.29 | SMA / DO-214AC | Uni Direction | 1 | 6 |  |  | 38.8 |  |  | 6.67 | 7.37 | 400 | https://www.inpaqgp.com/product-co1.php?k=Scqq3wCGvgxtysTk75IIBA%3D%3D
SMAJ6.0CA-T | 5.28 | 2.79 | 2.29 | SMA / DO-214AC | Bi Direction | 1 | 6 |  |  | 38.8 |  |  | 6.67 | 7.37 | 400 | https://www.inpaqgp.com/product-co1.php?k=IE697%2BASHwnuDPRYwSsK6Q%3D%3D
SMAJ6.5A-T | 5.28 | 2.79 | 2.29 | SMA / DO-214AC | Uni Direction | 1 | 6.5 |  |  | 35.7 |  |  | 7.22 | 7.98 | 400 | https://www.inpaqgp.com/product-co1.php?k=jfPz%2BwlMt4RbY6QzTd89oA%3D%3D
SMAJ6.5CA-T | 5.28 | 2.79 | 2.29 | SMA / DO-214AC | Bi Direction | 1 | 6.5 |  |  | 35.7 |  |  | 7.22 | 7.98 | 400 | https://www.inpaqgp.com/product-co1.php?k=HbnOtgiRVD%2ByuPQEdVF%2FnA%3D%3D
SMAJ60A-T | 5.28 | 2.79 | 2.29 | SMA / DO-214AC | Uni Direction | 1 | 63 |  |  | 4.1 |  |  | 66.7 | 73.7 | 400 | https://www.inpaqgp.com/product-co1.php?k=7ucTox6Tn6f4dZ90Dp2mZQ%3D%3D
SMAJ60CA-T | 5.28 | 2.79 | 2.29 | SMA / DO-214AC | Bi Direction | 1 | 63 |  |  | 4.1 |  |  | 66.7 | 73.7 | 400 | https://www.inpaqgp.com/product-co1.php?k=V85kV%2FUOxFg2AtkoXP%2FjxA%3D%3D
SMAJ64A-T | 5.28 | 2.79 | 2.29 | SMA / DO-214AC | Uni Direction | 1 | 67.2 |  |  | 3.9 |  |  | 71.1 | 78.6 | 400 | https://www.inpaqgp.com/product-co1.php?k=aBBPj266Hvpy2tNcHKdYuA%3D%3D
SMAJ64CA-T | 5.28 | 2.79 | 2.29 | SMA / DO-214AC | Bi Direction | 1 | 67.2 |  |  | 3.9 |  |  | 71.1 | 78.6 | 400 | https://www.inpaqgp.com/product-co1.php?k=alcx6bN6%2B9Tq%2BdlFG0FX2A%3D%3D
SMAJ7.0A-T | 5.28 | 2.79 | 2.29 | SMA / DO-214AC | Uni Direction | 1 | 7 |  |  | 33.3 |  |  | 7.78 | 8.6 | 400 | https://www.inpaqgp.com/product-co1.php?k=JJ8MpNf8ajfeY3nZ2XohxA%3D%3D
SMAJ7.0CA-T | 5.28 | 2.79 | 2.29 | SMA / DO-214AC | Bi Direction | 1 | 7 |  |  | 33.3 |  |  | 7.78 | 8.6 | 400 | https://www.inpaqgp.com/product-co1.php?k=8xHPp6Ca97Gf37GpQk3g0g%3D%3D
SMAJ7.5A-T | 5.28 | 2.79 | 2.29 | SMA / DO-214AC | Uni Direction | 1 | 7.5 |  |  | 31 |  |  | 8.33 | 9.21 | 400 | https://www.inpaqgp.com/product-co1.php?k=C6qeKBEsrg%2FABYw3TReZrA%3D%3D
SMAJ7.5CA-T | 5.28 | 2.79 | 2.29 | SMA / DO-214AC | Bi Direction | 1 | 7.5 |  |  | 31 |  |  | 8.33 | 9.21 | 400 | https://www.inpaqgp.com/product-co1.php?k=oq2QJ%2FzT63FD6163KU70Tw%3D%3D
SMAJ70A-T | 5.28 | 2.79 | 2.29 | SMA / DO-214AC | Uni Direction | 1 | 73.5 |  |  | 3.5 |  |  | 77.8 | 86 | 400 | https://www.inpaqgp.com/product-co1.php?k=QtotgpWWGh0KirZuO5F%2F6g%3D%3D
SMAJ70CA-T | 5.28 | 2.79 | 2.29 | SMA / DO-214AC | Bi Direction | 1 | 73.5 |  |  | 3.5 |  |  | 77.8 | 86 | 400 | https://www.inpaqgp.com/product-co1.php?k=NcdHgvwBeGOHf53TCOzoKg%3D%3D
SMAJ75A-T | 5.28 | 2.79 | 2.29 | SMA / DO-214AC | Uni Direction | 1 | 78.75 |  |  | 3.3 |  |  | 83.3 | 92.1 | 400 | https://www.inpaqgp.com/product-co1.php?k=SJOPQU3ue86s67%2B3sJoiUg%3D%3D
SMAJ75CA-T | 5.28 | 2.79 | 2.29 | SMA / DO-214AC | Bi Direction | 1 | 78.75 |  |  | 3.3 |  |  | 83.3 | 92.1 | 400 | https://www.inpaqgp.com/product-co1.php?k=h5qNKAdEM0f2KRPyaLfzyg%3D%3D
SMAJ78A-T | 5.28 | 2.79 | 2.29 | SMA / DO-214AC | Uni Direction | 1 | 81.9 |  |  | 3.2 |  |  | 86.7 | 95.8 | 400 | https://www.inpaqgp.com/product-co1.php?k=meVcV0chK9lBreKYd6Nfhg%3D%3D
SMAJ78CA-T | 5.28 | 2.79 | 2.29 | SMA / DO-214AC | Bi Direction | 1 | 81.9 |  |  | 3.2 |  |  | 86.7 | 95.8 | 400 | https://www.inpaqgp.com/product-co1.php?k=XaEgrMm7T0tGly1j%2BGmwiw%3D%3D
SMAJ8.0A-T | 5.28 | 2.79 | 2.29 | SMA / DO-214AC | Uni Direction | 1 | 8 |  |  | 29.4 |  |  | 8.89 | 9.83 | 400 | https://www.inpaqgp.com/product-co1.php?k=jJ3S%2FsSnIWSk9U1hdOWiiA%3D%3D
SMAJ8.0CA-T | 5.28 | 2.79 | 2.29 | SMA / DO-214AC | Bi Direction | 1 | 8 |  |  | 29.4 |  |  | 8.89 | 9.83 | 400 | https://www.inpaqgp.com/product-co1.php?k=EeAuJZWbwztY9LEmJapx7g%3D%3D
SMAJ8.5A-T | 5.28 | 2.79 | 2.29 | SMA / DO-214AC | Uni Direction | 1 | 8.5 |  |  | 27.8 |  |  | 9.44 | 10.4 | 400 | https://www.inpaqgp.com/product-co1.php?k=TVyNDBVQusxVXDzRqQCM5w%3D%3D
SMAJ8.5CA-T | 5.28 | 2.79 | 2.29 | SMA / DO-214AC | Bi Direction | 1 | 8.5 |  |  | 27.8 |  |  | 9.44 | 10.4 | 400 | https://www.inpaqgp.com/product-co1.php?k=eOtay6Wc1K8CLvnMULyOCA%3D%3D
SMAJ85A-T | 5.28 | 2.79 | 2.29 | SMA / DO-214AC | Uni Direction | 1 | 89.25 |  |  | 2.9 |  |  | 94.4 | 104 | 400 | https://www.inpaqgp.com/product-co1.php?k=A4r368TjJRDVAHwTDKg9gA%3D%3D
SMAJ85CA-T | 5.28 | 2.79 | 2.29 | SMA / DO-214AC | Bi Direction | 1 | 89.25 |  |  | 2.9 |  |  | 94.4 | 104 | 400 | https://www.inpaqgp.com/product-co1.php?k=iOJKVgDp3rlo%2BHrPt%2Fm8Vw%3D%3D
SMAJ9.0A-T | 5.28 | 2.79 | 2.29 | SMA / DO-214AC | Uni Direction | 1 | 9 |  |  | 26 |  |  | 10 | 11.1 | 400 | https://www.inpaqgp.com/product-co1.php?k=qNJRGMLpHIp0d2a5vKqCoA%3D%3D
SMAJ9.0CA-T | 5.28 | 2.79 | 2.29 | SMA / DO-214AC | Bi Direction | 1 | 9 |  |  | 26 |  |  | 10 | 11.1 | 400 | https://www.inpaqgp.com/product-co1.php?k=EyF5USTng6qhWW1bYiu1bg%3D%3D
SMAJ90A-T | 5.28 | 2.79 | 2.29 | SMA / DO-214AC | Uni Direction | 1 | 94.5 |  |  | 2.7 |  |  | 100 | 111 | 400 | https://www.inpaqgp.com/product-co1.php?k=vsi5tFbgBY8p2tBKF2fLhg%3D%3D
SMAJ90CA-T | 5.28 | 2.79 | 2.29 | SMA / DO-214AC | Bi Direction | 1 | 94.5 |  |  | 2.7 |  |  | 100 | 111 | 400 | https://www.inpaqgp.com/product-co1.php?k=SROf25YXVBVqkVtrCIYTUg%3D%3D
SMBJ100A-T | 5.49 | 3.94 | 2.44 | SMB / DO-214AA | Uni Direction | 1 | 100 |  |  | 3.7 |  |  | 111 | 123 | 600 | https://www.inpaqgp.com/product-co1.php?k=MRqeKuqOsNLkowMYUUheYA%3D%3D
SMBJ100CA-T | 5.49 | 3.94 | 2.44 | SMB / DO-214AA | Bi Direction | 1 | 100 |  |  | 3.7 |  |  | 111 | 123 | 600 | https://www.inpaqgp.com/product-co1.php?k=HbAMMfWr7CYWdaTu8Mfhcg%3D%3D
SMBJ10A-T | 5.49 | 3.94 | 2.44 | SMB / DO-214AA | Uni Direction | 1 | 10 |  |  | 35.3 |  |  | 11.1 | 12.3 | 600 | https://www.inpaqgp.com/product-co1.php?k=iOSEQZFcOiRleZjj2jhRwg%3D%3D
SMBJ10CA-T | 5.49 | 3.94 | 2.44 | SMB / DO-214AA | Bi Direction | 1 | 10 |  |  | 35.3 |  |  | 11.1 | 12.3 | 600 | https://www.inpaqgp.com/product-co1.php?k=XyysoXpj4hwt0KUC%2FrMCCA%3D%3D
SMBJ5.0A-T | 5.49 | 3.94 | 2.44 | SMB / DO-214AA | Uni Direction | 1 | 5 |  |  | 65.2 |  |  | 6.4 | 7.07 | 600 | https://www.inpaqgp.com/product-co1.php?k=IQGLCb9hKKJQGpkxyStI7Q%3D%3D
SMBJ5.0CA-T | 5.49 | 3.94 | 2.44 | SMB / DO-214AA | Bi Direction | 1 | 5 |  |  | 65.2 |  |  | 6.4 | 7.07 | 600 | https://www.inpaqgp.com/product-co1.php?k=189M%2FcQ6dAV%2FIeIXJ%2Bu6Og%3D%3D
SMBJ6.0A-T | 5.49 | 3.94 | 2.44 | SMB / DO-214AA | Uni Direction | 1 | 6 |  |  | 58.3 |  |  | 6.67 | 7.37 | 600 | https://www.inpaqgp.com/product-co1.php?k=hr9JC3JzYGcIiiHRxUcssg%3D%3D
SMBJ6.0CA-T | 5.49 | 3.94 | 2.44 | SMB / DO-214AA | Bi Direction | 1 | 6 |  |  | 58.3 |  |  | 6.67 | 7.37 | 600 | https://www.inpaqgp.com/product-co1.php?k=huJc%2Bvn5O6kp115Z5u2DAQ%3D%3D
SMBJ6.5A-T | 5.49 | 3.94 | 2.44 | SMB / DO-214AA | Uni Direction | 1 | 6.5 |  |  | 53.6 |  |  | 7.22 | 7.98 | 600 | https://www.inpaqgp.com/product-co1.php?k=%2F0IyePQ75U3npkLUxLw2Fg%3D%3D
SMBJ6.5CA-T | 5.49 | 3.94 | 2.44 | SMB / DO-214AA | Bi Direction | 1 | 6.5 |  |  | 53.6 |  |  | 7.22 | 7.98 | 600 | https://www.inpaqgp.com/product-co1.php?k=fGC8BWAgAIoXKiMkdcppZg%3D%3D
SMBJ7.0A-T | 5.49 | 3.94 | 2.44 | SMB / DO-214AA | Uni Direction | 1 | 7 |  |  | 50 |  |  | 7.78 | 8.6 | 600 | https://www.inpaqgp.com/product-co1.php?k=pwZm0d8WVq1W5dzC6qorAA%3D%3D
SMBJ7.0CA-T | 5.49 | 3.94 | 2.44 | SMB / DO-214AA | Bi Direction | 1 | 7 |  |  | 50 |  |  | 7.78 | 8.6 | 600 | https://www.inpaqgp.com/product-co1.php?k=2Y8CzhwVa7MYai4wiivMlw%3D%3D
SMBJ7.5A-T | 5.49 | 3.94 | 2.44 | SMB / DO-214AA | Uni Direction | 1 | 7.5 |  |  | 46.6 |  |  | 8.33 | 9.21 | 600 | https://www.inpaqgp.com/product-co1.php?k=ctVrR5zOgCCYdi4Ld6uaaA%3D%3D
SMBJ7.5CA-T | 5.49 | 3.94 | 2.44 | SMB / DO-214AA | Bi Direction | 1 | 7.5 |  |  | 46.6 |  |  | 8.33 | 9.21 | 600 | https://www.inpaqgp.com/product-co1.php?k=%2BKeR2eO5PaTYV3bTgXnCoQ%3D%3D
SMBJ8.0A-T | 5.49 | 3.94 | 2.44 | SMB / DO-214AA | Uni Direction | 1 | 8 |  |  | 44.2 |  |  | 8.89 | 9.83 | 600 | https://www.inpaqgp.com/product-co1.php?k=jBRo614kGO01FyrXjPO6BQ%3D%3D
SMBJ8.0CA-T | 5.49 | 3.94 | 2.44 | SMB / DO-214AA | Bi Direction | 1 | 8 |  |  | 44.2 |  |  | 8.89 | 9.83 | 600 | https://www.inpaqgp.com/product-co1.php?k=XRLo7ihwCi32Sr5I0LVAKA%3D%3D
SMBJ8.5A-T | 5.49 | 3.94 | 2.44 | SMB / DO-214AA | Uni Direction | 1 | 8.5 |  |  | 41.7 |  |  | 9.44 | 10.4 | 600 | https://www.inpaqgp.com/product-co1.php?k=pQXAChhRwK8jmnfWRbScJA%3D%3D
SMBJ8.5CA-T | 5.49 | 3.94 | 2.44 | SMB / DO-214AA | Bi Direction | 1 | 8.5 |  |  | 41.7 |  |  | 9.44 | 10.4 | 600 | https://www.inpaqgp.com/product-co1.php?k=zbOdUVi1oPinvSPWeq1FtQ%3D%3D
SMBJ9.0A-T | 5.49 | 3.94 | 2.44 | SMB / DO-214AA | Uni Direction | 1 | 9 |  |  | 39 |  |  | 10 | 11.1 | 600 | https://www.inpaqgp.com/product-co1.php?k=GA%2FM%2FlZxsqfpvWjDBWdlCg%3D%3D
SMBJ9.0CA-T | 5.49 | 3.94 | 2.44 | SMB / DO-214AA | Bi Direction | 1 | 9 |  |  | 39 |  |  | 10 | 11.1 | 600 | https://www.inpaqgp.com/product-co1.php?k=0n6gh96GlnRmEjomMv8zqw%3D%3D
SMCJ100A-M | 8.13 | 6.22 | 2.82 | SMC / DO-214AB | Uni Direction | 1 | 100 |  |  | 9.3 |  |  | 111 | 123 | 1500 | https://www.inpaqgp.com/product-co1.php?k=p%2BkenyQfFFUlvdqCeWSx1A%3D%3D
SMCJ100CA-M | 8.13 | 6.22 | 2.82 | SMC / DO-214AB | Bi Direction | 1 | 100 |  |  | 9.3 |  |  | 111 | 123 | 1500 | https://www.inpaqgp.com/product-co1.php?k=zaDiNlHs%2BcShuOSddAgxHg%3D%3D
SMCJ10A-M | 8.13 | 6.22 | 2.82 | SMC / DO-214AB | Uni Direction | 1 | 10 |  |  | 88.2 |  |  | 11.1 | 12.3 | 1500 | https://www.inpaqgp.com/product-co1.php?k=so43ccinrNNwvuKJ6vQUVQ%3D%3D
SMCJ10CA-M | 8.13 | 6.22 | 2.82 | SMC / DO-214AB | Bi Direction | 1 | 10 |  |  | 88.2 |  |  | 11.1 | 12.3 | 1500 | https://www.inpaqgp.com/product-co1.php?k=gSXs0GlZMO5cbV4OMLxd%2Fw%3D%3D
SMCJ110A-M | 8.13 | 6.22 | 2.82 | SMC / DO-214AB | Uni Direction | 1 | 110 |  |  | 8.4 |  |  | 122 | 135 | 1500 | https://www.inpaqgp.com/product-co1.php?k=knxwezysS2Zhqk7aY4Hlcw%3D%3D
SMCJ110CA-M | 8.13 | 6.22 | 2.82 | SMC / DO-214AB | Bi Direction | 1 | 110 |  |  | 8.4 |  |  | 122 | 135 | 1500 | https://www.inpaqgp.com/product-co1.php?k=rh%2BJRLOT6U9%2FUeDhMXuVpg%3D%3D
SMCJ11A-M | 8.13 | 6.22 | 2.82 | SMC / DO-214AB | Uni Direction | 1 | 11 |  |  | 82.4 |  |  | 12.2 | 13.5 | 1500 | https://www.inpaqgp.com/product-co1.php?k=lq1JBUeZU1PMYMa0AcNN2w%3D%3D
SMCJ11CA-M | 8.13 | 6.22 | 2.82 | SMC / DO-214AB | Bi Direction | 1 | 11 |  |  | 82.4 |  |  | 12.2 | 13.5 | 1500 | https://www.inpaqgp.com/product-co1.php?k=fqUK37tfQ%2B%2BKTjGbpk%2BH%2Bg%3D%3D
SMCJ120A-M | 8.13 | 6.22 | 2.82 | SMC / DO-214AB | Uni Direction | 1 | 120 |  |  | 7.7 |  |  | 133 | 147 | 1500 | https://www.inpaqgp.com/product-co1.php?k=YXQBZyjA5%2BoUDQWClvxm%2BA%3D%3D
SMCJ120CA-M | 8.13 | 6.22 | 2.82 | SMC / DO-214AB | Bi Direction | 1 | 120 |  |  | 7.7 |  |  | 133 | 147 | 1500 | https://www.inpaqgp.com/product-co1.php?k=bsUg5drOvl%2Bb0X7WMjHzHg%3D%3D
SMCJ12A-M | 8.13 | 6.22 | 2.82 | SMC / DO-214AB | Uni Direction | 1 | 12 |  |  | 75.3 |  |  | 13.3 | 14.7 | 1500 | https://www.inpaqgp.com/product-co1.php?k=4H0HT%2BIexhrynxu5ZY9O%2Bg%3D%3D
SMCJ12CA-M | 8.13 | 6.22 | 2.82 | SMC / DO-214AB | Bi Direction | 1 | 12 |  |  | 75.3 |  |  | 13.3 | 14.7 | 1500 | https://www.inpaqgp.com/product-co1.php?k=3mrJq34j7%2BmkPem9fNDlfw%3D%3D
SMCJ130A-M | 8.13 | 6.22 | 2.82 | SMC / DO-214AB | Uni Direction | 1 | 130 |  |  | 7.1 |  |  | 144 | 159 | 1500 | https://www.inpaqgp.com/product-co1.php?k=LF6n50COiR2bXBT6TLF87Q%3D%3D
SMCJ130CA-M | 8.13 | 6.22 | 2.82 | SMC / DO-214AB | Bi Direction | 1 | 130 |  |  | 7.1 |  |  | 144 | 159 | 1500 | https://www.inpaqgp.com/product-co1.php?k=9MrwnjN37QGKDjYhKGdD9w%3D%3D
SMCJ13A-M | 8.13 | 6.22 | 2.82 | SMC / DO-214AB | Uni Direction | 1 | 13 |  |  | 69.7 |  |  | 14.4 | 15.9 | 1500 | https://www.inpaqgp.com/product-co1.php?k=ygIpNE4ioYMA0o3NmoVmEw%3D%3D
SMCJ13CA-M | 8.13 | 6.22 | 2.82 | SMC / DO-214AB | Bi Direction | 1 | 13 |  |  | 69.7 |  |  | 14.4 | 15.9 | 1500 | https://www.inpaqgp.com/product-co1.php?k=ddjVXwO6Wnq0SxmRG6ve8Q%3D%3D
SMCJ14A-M | 8.13 | 6.22 | 2.82 | SMC / DO-214AB | Uni Direction | 1 | 14 |  |  | 64.7 |  |  | 15.6 | 17.2 | 1500 | https://www.inpaqgp.com/product-co1.php?k=N8yJEHxaYCl%2F03cb1k5qWA%3D%3D
SMCJ14CA-M | 8.13 | 6.22 | 2.82 | SMC / DO-214AB | Bi Direction | 1 | 14 |  |  | 64.7 |  |  | 15.6 | 17.2 | 1500 | https://www.inpaqgp.com/product-co1.php?k=mpIGmbYCM8D3XufGylBd0Q%3D%3D
SMCJ150A-M | 8.13 | 6.22 | 2.82 | SMC / DO-214AB | Uni Direction | 1 | 150 |  |  | 6.2 |  |  | 167 | 185 | 1500 | https://www.inpaqgp.com/product-co1.php?k=HmrNXqOK4FjLqyGpzfSjMg%3D%3D
SMCJ150CA-M | 8.13 | 6.22 | 2.82 | SMC / DO-214AB | Bi Direction | 1 | 150 |  |  | 6.2 |  |  | 167 | 185 | 1500 | https://www.inpaqgp.com/product-co1.php?k=4%2BgFKM9hoK8cxY%2BoxwpdjA%3D%3D
SMCJ15A-M | 8.13 | 6.22 | 2.82 | SMC / DO-214AB | Uni Direction | 1 | 15 |  |  | 61.5 |  |  | 16.7 | 18.5 | 1500 | https://www.inpaqgp.com/product-co1.php?k=Q1dlHT31tGDwedfo2TzSIw%3D%3D
SMCJ15CA-M | 8.13 | 6.22 | 2.82 | SMC / DO-214AB | Bi Direction | 1 | 15 |  |  | 61.5 |  |  | 16.7 | 18.5 | 1500 | https://www.inpaqgp.com/product-co1.php?k=J2gpsHhyKowGIl%2BLP11ezg%3D%3D
SMCJ160A-M | 8.13 | 6.22 | 2.82 | SMC / DO-214AB | Uni Direction | 1 | 160 |  |  | 5.7 |  |  | 178 | 197 | 1500 | https://www.inpaqgp.com/product-co1.php?k=hHZhoUmL6UUdlLKdEWMP0Q%3D%3D
SMCJ160CA-M | 8.13 | 6.22 | 2.82 | SMC / DO-214AB | Bi Direction | 1 | 160 |  |  | 5.7 |  |  | 178 | 197 | 1500 | https://www.inpaqgp.com/product-co1.php?k=BKtT6jYC3F2nVMR6dGPGcA%3D%3D
SMCJ16A-M | 8.13 | 6.22 | 2.82 | SMC / DO-214AB | Uni Direction | 1 | 16 |  |  | 57.7 |  |  | 17.8 | 19.7 | 1500 | https://www.inpaqgp.com/product-co1.php?k=2J3Xods1Nj88F7SMKeqX%2Fg%3D%3D
SMCJ16CA-M | 8.13 | 6.22 | 2.82 | SMC / DO-214AB | Bi Direction | 1 | 16 |  |  | 57.7 |  |  | 17.8 | 19.7 | 1500 | https://www.inpaqgp.com/product-co1.php?k=YpnjtbBJULb2TsqQ7lKFAA%3D%3D
SMCJ170A-M | 8.13 | 6.22 | 2.82 | SMC / DO-214AB | Uni Direction | 1 | 170 |  |  | 5.4 |  |  | 189 | 209 | 1500 | https://www.inpaqgp.com/product-co1.php?k=ig2HTONKaBptZqpN%2FE1yOg%3D%3D
SMCJ170CA-M | 8.13 | 6.22 | 2.82 | SMC / DO-214AB | Bi Direction | 1 | 170 |  |  | 5.4 |  |  | 189 | 209 | 1500 | https://www.inpaqgp.com/product-co1.php?k=D5ruTEgvZDhbPChptaMLsg%3D%3D
SMCJ17A-M | 8.13 | 6.22 | 2.82 | SMC / DO-214AB | Uni Direction | 1 | 17 |  |  | 54.4 |  |  | 18.9 | 20.9 | 1500 | https://www.inpaqgp.com/product-co1.php?k=pyy40icXUZgahKck4iDbhg%3D%3D
SMCJ17CA-M | 8.13 | 6.22 | 2.82 | SMC / DO-214AB | Bi Direction | 1 | 17 |  |  | 54.4 |  |  | 18.9 | 20.9 | 1500 | https://www.inpaqgp.com/product-co1.php?k=AHVKGCvy6xOzv3EXSUPERw%3D%3D
SMCJ180A-M | 8.13 | 6.22 | 2.82 | SMC / DO-214AB | Uni Direction | 1 | 180 |  |  | 5.1 |  |  | 201 | 222 | 1500 | https://www.inpaqgp.com/product-co1.php?k=8%2Far%2Fo66L%2FsNXpljWIU1kw%3D%3D
SMCJ180CA-M | 8.13 | 6.22 | 2.82 | SMC / DO-214AB | Bi Direction | 1 | 180 |  |  | 5.1 |  |  | 201 | 222 | 1500 | https://www.inpaqgp.com/product-co1.php?k=H5T42M3e6hUjiGC47q93PA%3D%3D
SMCJ18A-M | 8.13 | 6.22 | 2.82 | SMC / DO-214AB | Uni Direction | 1 | 18 |  |  | 51.4 |  |  | 20 | 22.1 | 1500 | https://www.inpaqgp.com/product-co1.php?k=Js3UDphvOkA4yh8kUlM%2B2g%3D%3D
SMCJ18CA-M | 8.13 | 6.22 | 2.82 | SMC / DO-214AB | Bi Direction | 1 | 18 |  |  | 51.4 |  |  | 20 | 22.1 | 1500 | https://www.inpaqgp.com/product-co1.php?k=ZnEqRlBRjbAwLNdBQBNbAw%3D%3D
SMCJ200A-M | 8.13 | 6.22 | 2.82 | SMC / DO-214AB | Uni Direction | 1 | 200 |  |  | 4.6 |  |  | 224 | 247 | 1500 | https://www.inpaqgp.com/product-co1.php?k=oOi8N9%2FBhMXiXX86YW92Lw%3D%3D
SMCJ200CA-M | 8.13 | 6.22 | 2.82 | SMC / DO-214AB | Bi Direction | 1 | 200 |  |  | 4.6 |  |  | 224 | 247 | 1500 | https://www.inpaqgp.com/product-co1.php?k=N8M2hJEcgQzTvQ0PvFrCWQ%3D%3D
SMCJ20A-M | 8.13 | 6.22 | 2.82 | SMC / DO-214AB | Uni Direction | 1 | 20 |  |  | 46.3 |  |  | 22.2 | 24.5 | 1500 | https://www.inpaqgp.com/product-co1.php?k=kA60rmEwZjBp59c3hSqcxw%3D%3D
SMCJ20CA-M | 8.13 | 6.22 | 2.82 | SMC / DO-214AB | Bi Direction | 1 | 20 |  |  | 46.3 |  |  | 22.2 | 24.5 | 1500 | https://www.inpaqgp.com/product-co1.php?k=5NeRK47JBvZDWEYchY3QJg%3D%3D
SMCJ220A-M | 8.13 | 6.22 | 2.82 | SMC / DO-214AB | Uni Direction | 1 | 220 |  |  | 4.2 |  |  | 246 | 272 | 1500 | https://www.inpaqgp.com/product-co1.php?k=0DJZItPRchxBV5go4m7y5Q%3D%3D
SMCJ220CA-M | 8.13 | 6.22 | 2.82 | SMC / DO-214AB | Bi Direction | 1 | 220 |  |  | 4.2 |  |  | 246 | 272 | 1500 | https://www.inpaqgp.com/product-co1.php?k=CL1%2B%2BpCEvp39QIMe%2BumTTg%3D%3D
SMCJ22A-M | 8.13 | 6.22 | 2.82 | SMC / DO-214AB | Uni Direction | 1 | 22 |  |  | 42.2 |  |  | 24.4 | 26.9 | 1500 | https://www.inpaqgp.com/product-co1.php?k=keDuKuGy91Q6YI0c0aqXKg%3D%3D
SMCJ22CA-M | 8.13 | 6.22 | 2.82 | SMC / DO-214AB | Bi Direction | 1 | 22 |  |  | 42.2 |  |  | 24.4 | 26.9 | 1500 | https://www.inpaqgp.com/product-co1.php?k=58TjjXhyIlo%2BjWPGwn1RjA%3D%3D
SMCJ24A-M | 8.13 | 6.22 | 2.82 | SMC / DO-214AB | Uni Direction | 1 | 24 |  |  | 38.6 |  |  | 26.7 | 29.5 | 1500 | https://www.inpaqgp.com/product-co1.php?k=sll8kN%2BbP98Ac6yTLm4ReA%3D%3D
SMCJ24CA-M | 8.13 | 6.22 | 2.82 | SMC / DO-214AB | Bi Direction | 1 | 24 |  |  | 38.6 |  |  | 26.7 | 29.5 | 1500 | https://www.inpaqgp.com/product-co1.php?k=WhZN50HFhGl0UN53OR38mA%3D%3D
SMCJ250A-M | 8.13 | 6.22 | 2.82 | SMC / DO-214AB | Uni Direction | 1 | 250 |  |  | 3.7 |  |  | 279 | 309 | 1500 | https://www.inpaqgp.com/product-co1.php?k=YPc8ULSngJw%2B1LSZcoPyAA%3D%3D
SMCJ250CA-M | 8.13 | 6.22 | 2.82 | SMC / DO-214AB | Bi Direction | 1 | 250 |  |  | 3.7 |  |  | 279 | 309 | 1500 | https://www.inpaqgp.com/product-co1.php?k=1JUSpdtxevzCOa3bcPMMvA%3D%3D
SMCJ26A-M | 8.13 | 6.22 | 2.82 | SMC / DO-214AB | Uni Direction | 1 | 26 |  |  | 35.6 |  |  | 28.9 | 31.9 | 1500 | https://www.inpaqgp.com/product-co1.php?k=lLOB3lTIRWIOF8oOBYgLYg%3D%3D
SMCJ26CA-M | 8.13 | 6.22 | 2.82 | SMC / DO-214AB | Bi Direction | 1 | 26 |  |  | 35.6 |  |  | 28.9 | 31.9 | 1500 | https://www.inpaqgp.com/product-co1.php?k=2TJFz9hvjmlcn6IskQ%2F2Jw%3D%3D
SMCJ28A-M | 8.13 | 6.22 | 2.82 | SMC / DO-214AB | Uni Direction | 1 | 28 |  |  | 33 |  |  | 31.1 | 34.4 | 1500 | https://www.inpaqgp.com/product-co1.php?k=1DVVksZROKjol1sPw17hiA%3D%3D
SMCJ28CA-M | 8.13 | 6.22 | 2.82 | SMC / DO-214AB | Bi Direction | 1 | 28 |  |  | 33 |  |  | 31.1 | 34.4 | 1500 | https://www.inpaqgp.com/product-co1.php?k=4PiBdyWvtYzEdEjGpjiUDA%3D%3D
SMCJ300A-M | 8.13 | 6.22 | 2.82 | SMC / DO-214AB | Uni Direction | 1 | 300 |  |  | 3 |  |  | 335 | 371 | 1500 | https://www.inpaqgp.com/product-co1.php?k=0hNravOHe0Lym8V9dwTe7Q%3D%3D
SMCJ300CA-M | 8.13 | 6.22 | 2.82 | SMC / DO-214AB | Bi Direction | 1 | 300 |  |  | 3 |  |  | 335 | 371 | 1500 | https://www.inpaqgp.com/product-co1.php?k=7NdxkWuY%2BnBvdaPERP%2BRoQ%3D%3D
SMCJ30A-M | 8.13 | 6.22 | 2.82 | SMC / DO-214AB | Uni Direction | 1 | 30 |  |  | 31 |  |  | 33.3 | 36.8 | 1500 | https://www.inpaqgp.com/product-co1.php?k=LQbWRZjROr5EUlRm3cmkZw%3D%3D
SMCJ30CA-M | 8.13 | 6.22 | 2.82 | SMC / DO-214AB | Bi Direction | 1 | 30 |  |  | 31 |  |  | 33.3 | 36.8 | 1500 | https://www.inpaqgp.com/product-co1.php?k=mny7lbS7mqWarDNPk%2B4s3A%3D%3D
SMCJ33A-M | 8.13 | 6.22 | 2.82 | SMC / DO-214AB | Uni Direction | 1 | 33 |  |  | 28.1 |  |  | 36.7 | 40.6 | 1500 | https://www.inpaqgp.com/product-co1.php?k=YZRkf6Z0RR992tZ5f69tZQ%3D%3D
SMCJ33CA-M | 8.13 | 6.22 | 2.82 | SMC / DO-214AB | Bi Direction | 1 | 33 |  |  | 28.1 |  |  | 36.7 | 40.6 | 1500 | https://www.inpaqgp.com/product-co1.php?k=Ds%2FVTrJinbPUKEqpzKBTbg%3D%3D
SMCJ350A-M | 8.13 | 6.22 | 2.82 | SMC / DO-214AB | Uni Direction | 1 | 350 |  |  | 2.6 |  |  | 391 | 432 | 1500 | https://www.inpaqgp.com/product-co1.php?k=F2%2B%2FMfgAaGIRGLkIjOxP9Q%3D%3D
SMCJ350CA-M | 8.13 | 6.22 | 2.82 | SMC / DO-214AB | Bi Direction | 1 | 350 |  |  | 2.6 |  |  | 391 | 432 | 1500 | https://www.inpaqgp.com/product-co1.php?k=oBt4e3h5S9%2BwYxpYg%2BULog%3D%3D
SMCJ36A-M | 8.13 | 6.22 | 2.82 | SMC / DO-214AB | Uni Direction | 1 | 36 |  |  | 25.8 |  |  | 40 | 44.2 | 1500 | https://www.inpaqgp.com/product-co1.php?k=NU3slFiu6LE4XeOFEIr%2Fzg%3D%3D
SMCJ36CA-M | 8.13 | 6.22 | 2.82 | SMC / DO-214AB | Bi Direction | 1 | 36 |  |  | 25.8 |  |  | 40 | 44.2 | 1500 | https://www.inpaqgp.com/product-co1.php?k=lnowBSR%2FJMgbfgbcv1NkxA%3D%3D
SMCJ400A-M | 8.13 | 6.22 | 2.82 | SMC / DO-214AB | Uni Direction | 1 | 400 |  |  | 2.3 |  |  | 447 | 494 | 1500 | https://www.inpaqgp.com/product-co1.php?k=ZDjkOuHR8A%2BpdkpHe1%2BkAw%3D%3D
SMCJ400CA-M | 8.13 | 6.22 | 2.82 | SMC / DO-214AB | Bi Direction | 1 | 400 |  |  | 2.3 |  |  | 447 | 494 | 1500 | https://www.inpaqgp.com/product-co1.php?k=vKAkK3zzUKkB3nLx9NqqiA%3D%3D
SMCJ40A-M | 8.13 | 6.22 | 2.82 | SMC / DO-214AB | Uni Direction | 1 | 40 |  |  | 23.2 |  |  | 44.4 | 49.1 | 1500 | https://www.inpaqgp.com/product-co1.php?k=X3RN4x%2BsB0CXue0zQPp4aQ%3D%3D
SMCJ40CA-M | 8.13 | 6.22 | 2.82 | SMC / DO-214AB | Bi Direction | 1 | 40 |  |  | 23.2 |  |  | 44.4 | 49.1 | 1500 | https://www.inpaqgp.com/product-co1.php?k=tOOMutgyqUdgcj9kJ2y6DQ%3D%3D
SMCJ43A-M | 8.13 | 6.22 | 2.82 | SMC / DO-214AB | Uni Direction | 1 | 43 |  |  | 21.6 |  |  | 47.8 | 52.8 | 1500 | https://www.inpaqgp.com/product-co1.php?k=d4AStnjc769Rorr1jmbHHA%3D%3D
SMCJ43CA-M | 8.13 | 6.22 | 2.82 | SMC / DO-214AB | Bi Direction | 1 | 43 |  |  | 21.6 |  |  | 47.8 | 52.8 | 1500 | https://www.inpaqgp.com/product-co1.php?k=DN9z8xKNhjEIZZfkbGc5Hw%3D%3D
SMCJ440A-M | 8.13 | 6.22 | 2.82 | SMC / DO-214AB | Uni Direction | 1 | 440 |  |  | 2.1 |  |  | 492 | 543 | 1500 | https://www.inpaqgp.com/product-co1.php?k=4pwX%2Bn94IwTMXw6CtqXh2g%3D%3D
SMCJ440CA-M | 8.13 | 6.22 | 2.82 | SMC / DO-214AB | Bi Direction | 1 | 440 |  |  | 2.1 |  |  | 492 | 543 | 1500 | https://www.inpaqgp.com/product-co1.php?k=z0jUnN%2BcdsHB4MPNXUJ8Zw%3D%3D
SMCJ45A-M | 8.13 | 6.22 | 2.82 | SMC / DO-214AB | Uni Direction | 1 | 45 |  |  | 20.6 |  |  | 50 | 55.3 | 1500 | https://www.inpaqgp.com/product-co1.php?k=jv3y6LZJMHgdTbxA2IzO3A%3D%3D
SMCJ45CA-M | 8.13 | 6.22 | 2.82 | SMC / DO-214AB | Bi Direction | 1 | 45 |  |  | 20.6 |  |  | 50 | 55.3 | 1500 | https://www.inpaqgp.com/product-co1.php?k=NOsR%2F4w%2Bc%2F%2BQWUA9Miy2Dw%3D%3D
SMCJ48A-M | 8.13 | 6.22 | 2.82 | SMC / DO-214AB | Uni Direction | 1 | 48 |  |  | 19.4 |  |  | 53.3 | 58.9 | 1500 | https://www.inpaqgp.com/product-co1.php?k=QiHWHIrYjNuLk7aVrheG%2FA%3D%3D
SMCJ48CA-M | 8.13 | 6.22 | 2.82 | SMC / DO-214AB | Bi Direction | 1 | 48 |  |  | 19.4 |  |  | 53.3 | 58.9 | 1500 | https://www.inpaqgp.com/product-co1.php?k=267nMsg0qlVNibnC%2Bi0oPQ%3D%3D
SMCJ5.0A-M | 8.13 | 6.22 | 2.82 | SMC / DO-214AB | Uni Direction | 1 | 5 |  |  | 163 |  |  | 6.4 | 7 | 1500 | https://www.inpaqgp.com/product-co1.php?k=XWfF3x%2Bpga87GwS%2BHiMquA%3D%3D
SMCJ5.0CA-M | 8.13 | 6.22 | 2.82 | SMC / DO-214AB | Bi Direction | 1 | 5 |  |  | 163 |  |  | 6.4 | 7 | 1500 | https://www.inpaqgp.com/product-co1.php?k=fcQC4lUo2oYJi7%2BfcinrKw%3D%3D
SMCJ51A-M | 8.13 | 6.22 | 2.82 | SMC / DO-214AB | Uni Direction | 1 | 51 |  |  | 18.2 |  |  | 56.7 | 62.7 | 1500 | https://www.inpaqgp.com/product-co1.php?k=Mn25sqtqf91CXVG5jmCpww%3D%3D
SMCJ51CA-M | 8.13 | 6.22 | 2.82 | SMC / DO-214AB | Bi Direction | 1 | 51 |  |  | 18.2 |  |  | 56.7 | 62.7 | 1500 | https://www.inpaqgp.com/product-co1.php?k=%2BHDZdpiMMenMEGhMlLtXfg%3D%3D
SMCJ54A-M | 8.13 | 6.22 | 2.82 | SMC / DO-214AB | Uni Direction | 1 | 54 |  |  | 17.2 |  |  | 60 | 66.3 | 1500 | https://www.inpaqgp.com/product-co1.php?k=EX6%2B3xPARwQzUXIt3SkqYg%3D%3D
SMCJ54CA-M | 8.13 | 6.22 | 2.82 | SMC / DO-214AB | Bi Direction | 1 | 54 |  |  | 17.2 |  |  | 60 | 66.3 | 1500 | https://www.inpaqgp.com/product-co1.php?k=Npa%2BpB7glAYx2jdqWkQ9ow%3D%3D
SMCJ58A-M | 8.13 | 6.22 | 2.82 | SMC / DO-214AB | Uni Direction | 1 | 58 |  |  | 16 |  |  | 64.4 | 71.2 | 1500 | https://www.inpaqgp.com/product-co1.php?k=nVQM42o20SkD08NvMCdFOA%3D%3D
SMCJ58CA-M | 8.13 | 6.22 | 2.82 | SMC / DO-214AB | Bi Direction | 1 | 58 |  |  | 16 |  |  | 64.4 | 71.2 | 1500 | https://www.inpaqgp.com/product-co1.php?k=gq%2BEcQgzs6QTUy2%2FXUwDAA%3D%3D
SMCJ6.0A-M | 8.13 | 6.22 | 2.82 | SMC / DO-214AB | Uni Direction | 1 | 6 |  |  | 145.6 |  |  | 6.67 | 7.37 | 1500 | https://www.inpaqgp.com/product-co1.php?k=lyPKtLYp8j8t%2Bu55vFhhIg%3D%3D
SMCJ6.0CA-M | 8.13 | 6.22 | 2.82 | SMC / DO-214AB | Bi Direction | 1 | 6 |  |  | 145.6 |  |  | 6.67 | 7.37 | 1500 | https://www.inpaqgp.com/product-co1.php?k=uIP%2FclCv35zD9aXje5073A%3D%3D
SMCJ6.5A-M | 8.13 | 6.22 | 2.82 | SMC / DO-214AB | Uni Direction | 1 | 6.5 |  |  | 133.9 |  |  | 7.22 | 7.98 | 1500 | https://www.inpaqgp.com/product-co1.php?k=S5cshGspnbkGGZ9Pqn14Ug%3D%3D
SMCJ6.5CA-M | 8.13 | 6.22 | 2.82 | SMC / DO-214AB | Bi Direction | 1 | 6.5 |  |  | 133.9 |  |  | 7.22 | 7.98 | 1500 | https://www.inpaqgp.com/product-co1.php?k=TqpRobXsrdf51%2F11zXB29w%3D%3D
SMCJ60A-M | 8.13 | 6.22 | 2.82 | SMC / DO-214AB | Uni Direction | 1 | 60 |  |  | 15.5 |  |  | 66.7 | 73.7 | 1500 | https://www.inpaqgp.com/product-co1.php?k=TM5CzLwbizG6K75%2Fytph0g%3D%3D
SMCJ60CA-M | 8.13 | 6.22 | 2.82 | SMC / DO-214AB | Bi Direction | 1 | 60 |  |  | 15.5 |  |  | 66.7 | 73.7 | 1500 | https://www.inpaqgp.com/product-co1.php?k=90kDSzVjopwdJlRHKLi60Q%3D%3D
SMCJ64A-M | 8.13 | 6.22 | 2.82 | SMC / DO-214AB | Uni Direction | 1 | 64 |  |  | 14.5 |  |  | 71.1 | 78.6 | 1500 | https://www.inpaqgp.com/product-co1.php?k=AdORWklczvRlbwJtfQJjqQ%3D%3D
SMCJ64CA-M | 8.13 | 6.22 | 2.82 | SMC / DO-214AB | Bi Direction | 1 | 64 |  |  | 14.5 |  |  | 71.1 | 78.6 | 1500 | https://www.inpaqgp.com/product-co1.php?k=IGvMq%2Bn47JgU3dbLNIhXtA%3D%3D
SMCJ7.0A-M | 8.13 | 6.22 | 2.82 | SMC / DO-214AB | Uni Direction | 1 | 7 |  |  | 125 |  |  | 7.78 | 8.6 | 1500 | https://www.inpaqgp.com/product-co1.php?k=VUYDod6TB624qGchLn6ffA%3D%3D
SMCJ7.0CA-M | 8.13 | 6.22 | 2.82 | SMC / DO-214AB | Bi Direction | 1 | 7 |  |  | 125 |  |  | 7.78 | 8.6 | 1500 | https://www.inpaqgp.com/product-co1.php?k=AaQjyrCagHf3MK0KFW8G1g%3D%3D
SMCJ7.5A-M | 8.13 | 6.22 | 2.82 | SMC / DO-214AB | Uni Direction | 1 | 7.5 |  |  | 116.3 |  |  | 8.33 | 9.21 | 1500 | https://www.inpaqgp.com/product-co1.php?k=lu2xKEDTcFumpYzhkY1kWw%3D%3D
SMCJ7.5CA-M | 8.13 | 6.22 | 2.82 | SMC / DO-214AB | Bi Direction | 1 | 7.5 |  |  | 116.3 |  |  | 8.33 | 9.21 | 1500 | https://www.inpaqgp.com/product-co1.php?k=nDgP4uIydSk8TfzQGZTHIg%3D%3D
SMCJ70A-M | 8.13 | 6.22 | 2.82 | SMC / DO-214AB | Uni Direction | 1 | 70 |  |  | 13.2 |  |  | 77.8 | 86 | 1500 | https://www.inpaqgp.com/product-co1.php?k=gL2E182ZofgIqRTnz0nhIg%3D%3D
SMCJ70CA-M | 8.13 | 6.22 | 2.82 | SMC / DO-214AB | Bi Direction | 1 | 70 |  |  | 13.2 |  |  | 77.8 | 86 | 1500 | https://www.inpaqgp.com/product-co1.php?k=fbVjsX37rexp4feHZ6Itng%3D%3D
SMCJ75A-M | 8.13 | 6.22 | 2.82 | SMC / DO-214AB | Uni Direction | 1 | 75 |  |  | 12.4 |  |  | 83.3 | 92.1 | 1500 | https://www.inpaqgp.com/product-co1.php?k=tY3FxeUsfwrvVI5h2kSmjQ%3D%3D
SMCJ75CA-M | 8.13 | 6.22 | 2.82 | SMC / DO-214AB | Bi Direction | 1 | 75 |  |  | 12.4 |  |  | 83.3 | 92.1 | 1500 | https://www.inpaqgp.com/product-co1.php?k=78mjEyRb0Qf6xRXaMbC3OQ%3D%3D
SMCJ78A-M | 8.13 | 6.22 | 2.82 | SMC / DO-214AB | Uni Direction | 1 | 78 |  |  | 11.9 |  |  | 86.7 | 95.8 | 1500 | https://www.inpaqgp.com/product-co1.php?k=ny%2FBNk0NZ7PxxtPZwpGjyw%3D%3D
SMCJ78CA-M | 8.13 | 6.22 | 2.82 | SMC / DO-214AB | Bi Direction | 1 | 78 |  |  | 11.9 |  |  | 86.7 | 95.8 | 1500 | https://www.inpaqgp.com/product-co1.php?k=yFPNAYWbAfqfq3K1XFQfFQ%3D%3D
SMCJ8.0A-M | 8.13 | 6.22 | 2.82 | SMC / DO-214AB | Uni Direction | 1 | 8 |  |  | 110.3 |  |  | 8.89 | 9.83 | 1500 | https://www.inpaqgp.com/product-co1.php?k=BDxdaZx2NSncTVxyoBAZPA%3D%3D
SMCJ8.0CA-M | 8.13 | 6.22 | 2.82 | SMC / DO-214AB | Bi Direction | 1 | 8 |  |  | 110.3 |  |  | 8.89 | 9.83 | 1500 | https://www.inpaqgp.com/product-co1.php?k=2AZJxhgF02DjLmpKfKsCKA%3D%3D
SMCJ8.5A-M | 8.13 | 6.22 | 2.82 | SMC / DO-214AB | Uni Direction | 1 | 8.5 |  |  | 104.2 |  |  | 9.44 | 10.4 | 1500 | https://www.inpaqgp.com/product-co1.php?k=5moGCmn6%2B%2FopeM2RFHPzsw%3D%3D
SMCJ8.5CA-M | 8.13 | 6.22 | 2.82 | SMC / DO-214AB | Bi Direction | 1 | 8.5 |  |  | 104.2 |  |  | 9.44 | 10.4 | 1500 | https://www.inpaqgp.com/product-co1.php?k=pD7aGGHKXA9swX%2F%2FL66wuw%3D%3D
SMCJ85A-M | 8.13 | 6.22 | 2.82 | SMC / DO-214AB | Uni Direction | 1 | 85 |  |  | 10.9 |  |  | 94.4 | 104 | 1500 | https://www.inpaqgp.com/product-co1.php?k=7Dl%2BQxnfdJcd4j6c6g04nQ%3D%3D
SMCJ85CA-M | 8.13 | 6.22 | 2.82 | SMC / DO-214AB | Bi Direction | 1 | 85 |  |  | 10.9 |  |  | 94.4 | 104 | 1500 | https://www.inpaqgp.com/product-co1.php?k=nazB78R3Yza99szHHmm3aw%3D%3D
SMCJ9.0A-M | 8.13 | 6.22 | 2.82 | SMC / DO-214AB | Uni Direction | 1 | 9 |  |  | 97.4 |  |  | 10 | 11.1 | 1500 | https://www.inpaqgp.com/product-co1.php?k=UPlUBBMbcYiNt7XVIXOeNg%3D%3D
SMCJ9.0CA-M | 8.13 | 6.22 | 2.82 | SMC / DO-214AB | Bi Direction | 1 | 9 |  |  | 97.4 |  |  | 10 | 11.1 | 1500 | https://www.inpaqgp.com/product-co1.php?k=HIi4ty9PGLUzJJsv2VqU7A%3D%3D
SMCJ90A-M | 8.13 | 6.22 | 2.82 | SMC / DO-214AB | Uni Direction | 1 | 90 |  |  | 10.2 |  |  | 100 | 111 | 1500 | https://www.inpaqgp.com/product-co1.php?k=t%2BKiOr7ehoYjtCofu0z%2Ftg%3D%3D
SMCJ90CA-M | 8.13 | 6.22 | 2.82 | SMC / DO-214AB | Bi Direction | 1 | 90 |  |  | 10.2 |  |  | 100 | 111 | 1500 | https://www.inpaqgp.com/product-co1.php?k=ObUmVrRCVkTHoftLxW1fsQ%3D%3D
SMFJ100A-T | 3.85 | 1.9 | 1.35 | SOD123FL | Uni Direction | 1 | 100 |  |  | 1.2 |  |  | 111 | 123 | 200 | https://www.inpaqgp.com/product-co1.php?k=tHOdocdUNJiafg7gdHnhgw%3D%3D
SMFJ100CA-T | 3.85 | 1.9 | 1.35 | SOD123FL | Bi Direction | 1 | 100 |  |  | 1.2 |  |  | 111 | 123 | 200 | https://www.inpaqgp.com/product-co1.php?k=ZpcZTRSmfpF1zS%2FVn5MOLw%3D%3D
SMFJ10A-T | 3.85 | 1.9 | 1.35 | SOD123FL | Uni Direction | 1 | 10 |  |  | 11.8 |  |  | 11.1 | 12.3 | 200 | https://www.inpaqgp.com/product-co1.php?k=HbRyvTnPsOA8Vdf4yYrFqg%3D%3D
SMFJ10CA-T | 3.85 | 1.9 | 1.35 | SOD123FL | Bi Direction | 1 | 10 |  |  | 11.8 |  |  | 11.1 | 12.3 | 200 | https://www.inpaqgp.com/product-co1.php?k=LbyEY9Hk%2FJ0iKknfpgNYiQ%3D%3D
SMFJ11A-T | 3.85 | 1.9 | 1.35 | SOD123FL | Uni Direction | 1 | 11 |  |  | 11 |  |  | 12.2 | 13.5 | 200 | https://www.inpaqgp.com/product-co1.php?k=9lBUp77shHPlipqVz4wrDA%3D%3D
SMFJ11CA-T | 3.85 | 1.9 | 1.35 | SOD123FL | Bi Direction | 1 | 11 |  |  | 11 |  |  | 12.2 | 13.5 | 200 | https://www.inpaqgp.com/product-co1.php?k=0olKwJ8apsU8N6u8P32iyg%3D%3D
SMFJ12A-T | 3.85 | 1.9 | 1.35 | SOD123FL | Uni Direction | 1 | 12 |  |  | 10.1 |  |  | 13.3 | 14.7 | 200 | https://www.inpaqgp.com/product-co1.php?k=wmJsWW86VbL4z3ogcKxIDw%3D%3D
SMFJ12CA-T | 3.85 | 1.9 | 1.35 | SOD123FL | Bi Direction | 1 | 12 |  |  | 10.1 |  |  | 13.3 | 14.7 | 200 | https://www.inpaqgp.com/product-co1.php?k=2sTQ%2F4LTT18RSwhR8g7%2BFA%3D%3D
SMFJ13A-T | 3.85 | 1.9 | 1.35 | SOD123FL | Uni Direction | 1 | 13 |  |  | 9.3 |  |  | 14.4 | 15.9 | 200 | https://www.inpaqgp.com/product-co1.php?k=oW2qvEfryQ0S6PptoII78A%3D%3D
SMFJ13CA-T | 3.85 | 1.9 | 1.35 | SOD123FL | Bi Direction | 1 | 13 |  |  | 9.3 |  |  | 14.4 | 15.9 | 200 | https://www.inpaqgp.com/product-co1.php?k=5bF9aAfxlnD%2FeYimHVfHog%3D%3D
SMFJ14A-T | 3.85 | 1.9 | 1.35 | SOD123FL | Uni Direction | 1 | 14 |  |  | 8.6 |  |  | 15.6 | 17.2 | 200 | https://www.inpaqgp.com/product-co1.php?k=pviyiyjLkN854Fk8zFv09g%3D%3D
SMFJ14CA-T | 3.85 | 1.9 | 1.35 | SOD123FL | Bi Direction | 1 | 14 |  |  | 8.6 |  |  | 15.6 | 17.2 | 200 | https://www.inpaqgp.com/product-co1.php?k=jBo0NxvqhwS%2B87lW9noS0A%3D%3D
SMFJ15A-T | 3.85 | 1.9 | 1.35 | SOD123FL | Uni Direction | 1 | 15 |  |  | 8.2 |  |  | 16.7 | 18.5 | 200 | https://www.inpaqgp.com/product-co1.php?k=xmHJAveBowPAHt2XCk0RhA%3D%3D
SMFJ15CA-T | 3.85 | 1.9 | 1.35 | SOD123FL | Bi Direction | 1 | 15 |  |  | 8.2 |  |  | 16.7 | 18.5 | 200 | https://www.inpaqgp.com/product-co1.php?k=yKCOZj79rVI5QurASIbDqA%3D%3D
SMFJ16A-T | 3.85 | 1.9 | 1.35 | SOD123FL | Uni Direction | 1 | 16 |  |  | 7.7 |  |  | 17.8 | 19.7 | 200 | https://www.inpaqgp.com/product-co1.php?k=f38bsSuKIxS92PJWpECOUQ%3D%3D
SMFJ16CA-T | 3.85 | 1.9 | 1.35 | SOD123FL | Bi Direction | 1 | 16 |  |  | 7.7 |  |  | 17.8 | 19.7 | 200 | https://www.inpaqgp.com/product-co1.php?k=Jv9u0NSE9PdcoRt1Yi7jtg%3D%3D
SMFJ17A-T | 3.85 | 1.9 | 1.35 | SOD123FL | Uni Direction | 1 | 17 |  |  | 7.2 |  |  | 18.9 | 20.9 | 200 | https://www.inpaqgp.com/product-co1.php?k=z%2Fj%2FdEJoS5Hm6AHVosZ%2BbQ%3D%3D
SMFJ17CA-T | 3.85 | 1.9 | 1.35 | SOD123FL | Bi Direction | 1 | 17 |  |  | 7.2 |  |  | 18.9 | 20.9 | 200 | https://www.inpaqgp.com/product-co1.php?k=8zjl3vK5VH%2BEfSTpRv7hkw%3D%3D
SMFJ18A-T | 3.85 | 1.9 | 1.35 | SOD123FL | Uni Direction | 1 | 18 |  |  | 6.8 |  |  | 20 | 22.1 | 200 | https://www.inpaqgp.com/product-co1.php?k=1f4ulZJbHMQD5rXSPJEWiA%3D%3D
SMFJ18CA-T | 3.85 | 1.9 | 1.35 | SOD123FL | Bi Direction | 1 | 18 |  |  | 6.8 |  |  | 20 | 22.1 | 200 | https://www.inpaqgp.com/product-co1.php?k=dWFHQAJBgB60V3s9cIagJQ%3D%3D
SMFJ20A-T | 3.85 | 1.9 | 1.35 | SOD123FL | Uni Direction | 1 | 20 |  |  | 6.2 |  |  | 22.2 | 24.5 | 200 | https://www.inpaqgp.com/product-co1.php?k=WwTlhY5Rgm6EVvBg1MfZ7g%3D%3D
SMFJ20CA-T | 3.85 | 1.9 | 1.35 | SOD123FL | Bi Direction | 1 | 20 |  |  | 6.2 |  |  | 22.2 | 24.5 | 200 | https://www.inpaqgp.com/product-co1.php?k=x7zJdgtow005GmgY5tKCBA%3D%3D
SMFJ22A-T | 3.85 | 1.9 | 1.35 | SOD123FL | Uni Direction | 1 | 22 |  |  | 5.6 |  |  | 24.4 | 26.9 | 200 | https://www.inpaqgp.com/product-co1.php?k=XElvcvdKn93RIo8h2CDjzg%3D%3D
SMFJ22CA-T | 3.85 | 1.9 | 1.35 | SOD123FL | Bi Direction | 1 | 22 |  |  | 5.6 |  |  | 24.4 | 26.9 | 200 | https://www.inpaqgp.com/product-co1.php?k=p5JwnwfTJt6DBN87Jg%2F2mw%3D%3D
SMFJ24A-T | 3.85 | 1.9 | 1.35 | SOD123FL | Uni Direction | 1 | 24 |  |  | 5.1 |  |  | 26.7 | 29.5 | 200 | https://www.inpaqgp.com/product-co1.php?k=USnzWfzjnyGFwPEJWjygYg%3D%3D
SMFJ24CA-T | 3.85 | 1.9 | 1.35 | SOD123FL | Bi Direction | 1 | 24 |  |  | 5.1 |  |  | 26.7 | 29.5 | 200 | https://www.inpaqgp.com/product-co1.php?k=Cv3w31jfyzx46OOlbqQcdg%3D%3D
SMFJ26A-T | 3.85 | 1.9 | 1.35 | SOD123FL | Uni Direction | 1 | 26 |  |  | 4.8 |  |  | 28.9 | 31.9 | 200 | https://www.inpaqgp.com/product-co1.php?k=kqJYR3FX42DxjKBiaEwLjg%3D%3D
SMFJ26CA-T | 3.85 | 1.9 | 1.35 | SOD123FL | Bi Direction | 1 | 26 |  |  | 4.8 |  |  | 28.9 | 31.9 | 200 | https://www.inpaqgp.com/product-co1.php?k=chznXSiaId3mv1v4YHWNQA%3D%3D
SMFJ28A-T | 3.85 | 1.9 | 1.35 | SOD123FL | Uni Direction | 1 | 28 |  |  | 4.4 |  |  | 31.1 | 34.4 | 200 | https://www.inpaqgp.com/product-co1.php?k=%2FFfnTqhjZyvuscKjyZYVhg%3D%3D
SMFJ28CA-T | 3.85 | 1.9 | 1.35 | SOD123FL | Bi Direction | 1 | 28 |  |  | 4.4 |  |  | 31.1 | 34.4 | 200 | https://www.inpaqgp.com/product-co1.php?k=I57kEaDr0QTM4MUHmp5TAA%3D%3D
SMFJ30A-T | 3.85 | 1.9 | 1.35 | SOD123FL | Uni Direction | 1 | 30 |  |  | 4.1 |  |  | 33.3 | 36.8 | 200 | https://www.inpaqgp.com/product-co1.php?k=w8yu%2FJvsNLiJNHiNiUo0gQ%3D%3D
SMFJ30CA-T | 3.85 | 1.9 | 1.35 | SOD123FL | Bi Direction | 1 | 30 |  |  | 4.1 |  |  | 33.3 | 36.8 | 200 | https://www.inpaqgp.com/product-co1.php?k=DcFmqkbBZM4Vu8%2F0W1QH4Q%3D%3D
SMFJ33A-T | 3.85 | 1.9 | 1.35 | SOD123FL | Uni Direction | 1 | 33 |  |  | 3.8 |  |  | 36.7 | 40.6 | 200 | https://www.inpaqgp.com/product-co1.php?k=WuuMmgiuYiAO2pT%2BQjJCNw%3D%3D
SMFJ33CA-T | 3.85 | 1.9 | 1.35 | SOD123FL | Bi Direction | 1 | 33 |  |  | 3.8 |  |  | 36.7 | 40.6 | 200 | https://www.inpaqgp.com/product-co1.php?k=AEimOm5ZqASnt1mlY5NDdQ%3D%3D
SMFJ36A-T | 3.85 | 1.9 | 1.35 | SOD123FL | Uni Direction | 1 | 36 |  |  | 3.4 |  |  | 40 | 44.2 | 200 | https://www.inpaqgp.com/product-co1.php?k=2IppcWhJP%2BgMxqwPHSghRA%3D%3D
SMFJ36CA-T | 3.85 | 1.9 | 1.35 | SOD123FL | Bi Direction | 1 | 36 |  |  | 3.4 |  |  | 40 | 44.2 | 200 | https://www.inpaqgp.com/product-co1.php?k=Pp5BJI6zB0AOM7dJ9Pg4mw%3D%3D
SMFJ40A-T | 3.85 | 1.9 | 1.35 | SOD123FL | Uni Direction | 1 | 40 |  |  | 3.1 |  |  | 44.4 | 49.1 | 200 | https://www.inpaqgp.com/product-co1.php?k=KR%2FcaE132nChfjv5auolLA%3D%3D
SMFJ40CA-T | 3.85 | 1.9 | 1.35 | SOD123FL | Bi Direction | 1 | 40 |  |  | 3.1 |  |  | 44.4 | 49.1 | 200 | https://www.inpaqgp.com/product-co1.php?k=bfSU%2FTY9BloCWz9HVOcdaw%3D%3D
SMFJ43A-T | 3.85 | 1.9 | 1.35 | SOD123FL | Uni Direction | 1 | 43 |  |  | 2.9 |  |  | 47.8 | 52.8 | 200 | https://www.inpaqgp.com/product-co1.php?k=qF1p04hRhpRhgqVMlsqUKQ%3D%3D
SMFJ43CA-T | 3.85 | 1.9 | 1.35 | SOD123FL | Bi Direction | 1 | 43 |  |  | 2.9 |  |  | 47.8 | 52.8 | 200 | https://www.inpaqgp.com/product-co1.php?k=z6mawnKVcL5ZmKXod%2FwQdA%3D%3D
SMFJ45A-T | 3.85 | 1.9 | 1.35 | SOD123FL | Uni Direction | 1 | 45 |  |  | 2.8 |  |  | 50 | 55.3 | 200 | https://www.inpaqgp.com/product-co1.php?k=V43KGVXjR%2Bb1xIeXl%2Ft0nA%3D%3D
SMFJ45CA-T | 3.85 | 1.9 | 1.35 | SOD123FL | Bi Direction | 1 | 45 |  |  | 2.8 |  |  | 50 | 55.3 | 200 | https://www.inpaqgp.com/product-co1.php?k=jbt3mr1PS6KFY4JHQ1ZJ3Q%3D%3D
SMFJ48A-T | 3.85 | 1.9 | 1.35 | SOD123FL | Uni Direction | 1 | 48 |  |  | 2.6 |  |  | 53.3 | 58.9 | 200 | https://www.inpaqgp.com/product-co1.php?k=W49s47Z5ikmqA55VIwpO5Q%3D%3D
SMFJ48CA-T | 3.85 | 1.9 | 1.35 | SOD123FL | Bi Direction | 1 | 48 |  |  | 2.6 |  |  | 53.3 | 58.9 | 200 | https://www.inpaqgp.com/product-co1.php?k=Jv5vqGvOg1%2BSc9KBYHAIYw%3D%3D
SMFJ5.0A-T | 3.85 | 1.9 | 1.35 | SOD123FL | Uni Direction | 1 | 5 |  |  | 20.8 |  |  | 6.4 | 7.07 | 200 | https://www.inpaqgp.com/product-co1.php?k=2kDzcvquFnxS0EPdkVk8DA%3D%3D
SMFJ5.0CA-T | 3.85 | 1.9 | 1.35 | SOD123FL | Bi Direction | 1 | 5 |  |  | 20.8 |  |  | 6.4 | 7.07 | 200 | https://www.inpaqgp.com/product-co1.php?k=4BA4st7H90KsQckXwrLk6g%3D%3D
SMFJ51A-T | 3.85 | 1.9 | 1.35 | SOD123FL | Uni Direction | 1 | 51 |  |  | 2.4 |  |  | 56.7 | 62.7 | 200 | https://www.inpaqgp.com/product-co1.php?k=yTXUgrts8wONXCAiDIi5sw%3D%3D
SMFJ51CA-T | 3.85 | 1.9 | 1.35 | SOD123FL | Bi Direction | 1 | 51 |  |  | 2.4 |  |  | 56.7 | 62.7 | 200 | https://www.inpaqgp.com/product-co1.php?k=YnhYay3g%2BXEHGXqm%2B1GBQg%3D%3D
SMFJ54A-T | 3.85 | 1.9 | 1.35 | SOD123FL | Uni Direction | 1 | 54 |  |  | 2.3 |  |  | 60 | 66.3 | 200 | https://www.inpaqgp.com/product-co1.php?k=309wG8yHxTJ6fyn6d0emdg%3D%3D
SMFJ54CA-T | 3.85 | 1.9 | 1.35 | SOD123FL | Bi Direction | 1 | 54 |  |  | 2.3 |  |  | 60 | 66.3 | 200 | https://www.inpaqgp.com/product-co1.php?k=LQTSM3mwb3byXKGhr%2BLVMQ%3D%3D
SMFJ58A-T | 3.85 | 1.9 | 1.35 | SOD123FL | Uni Direction | 1 | 58 |  |  | 2.1 |  |  | 64.4 | 71.2 | 200 | https://www.inpaqgp.com/product-co1.php?k=HhKq55UqoFrtLzjYip2WnQ%3D%3D
SMFJ58CA-T | 3.85 | 1.9 | 1.35 | SOD123FL | Bi Direction | 1 | 58 |  |  | 2.1 |  |  | 64.4 | 71.2 | 200 | https://www.inpaqgp.com/product-co1.php?k=dIZyOxGdY5olooxxwdPhbA%3D%3D
SMFJ6.0A-T | 3.85 | 1.9 | 1.35 | SOD123FL | Uni Direction | 1 | 6 |  |  | 19.4 |  |  | 6.67 | 7.37 | 200 | https://www.inpaqgp.com/product-co1.php?k=IprqXWkBvQ81JI9sy1FTgQ%3D%3D
SMFJ6.0CA-T | 3.85 | 1.9 | 1.35 | SOD123FL | Bi Direction | 1 | 6 |  |  | 19.4 |  |  | 6.67 | 7.37 | 200 | https://www.inpaqgp.com/product-co1.php?k=7xvUPjITep0AeEMaFplAEA%3D%3D
SMFJ6.5A-T | 3.85 | 1.9 | 1.35 | SOD123FL | Uni Direction | 1 | 6.5 |  |  | 17.9 |  |  | 7.22 | 7.98 | 200 | https://www.inpaqgp.com/product-co1.php?k=20S6%2FuKCW6muCYOJKtLYVw%3D%3D
SMFJ6.5CA-T | 3.85 | 1.9 | 1.35 | SOD123FL | Bi Direction | 1 | 6.5 |  |  | 17.9 |  |  | 7.22 | 7.98 | 200 | https://www.inpaqgp.com/product-co1.php?k=rLKUBkcj5OZGDvpZKedWyA%3D%3D
SMFJ60A-T | 3.85 | 1.9 | 1.35 | SOD123FL | Uni Direction | 1 | 60 |  |  | 2.1 |  |  | 66.7 | 73.7 | 200 | https://www.inpaqgp.com/product-co1.php?k=%2Bbn4m6l%2FngR2nHkYJaWFPA%3D%3D
SMFJ60CA-T | 3.85 | 1.9 | 1.35 | SOD123FL | Bi Direction | 1 | 60 |  |  | 2.1 |  |  | 66.7 | 73.7 | 200 | https://www.inpaqgp.com/product-co1.php?k=0Iib1Qf4ikepomXh%2Fv6%2F%2Bw%3D%3D
SMFJ64A-T | 3.85 | 1.9 | 1.35 | SOD123FL | Uni Direction | 1 | 64 |  |  | 1.9 |  |  | 71.1 | 78.6 | 200 | https://www.inpaqgp.com/product-co1.php?k=jlDkeBEZeuI8ETylfgpHWw%3D%3D
SMFJ64CA-T | 3.85 | 1.9 | 1.35 | SOD123FL | Bi Direction | 1 | 64 |  |  | 1.9 |  |  | 71.1 | 78.6 | 200 | https://www.inpaqgp.com/product-co1.php?k=qqU64V5KzJdn1up61P%2Bh1Q%3D%3D
SMFJ7.0A-T | 3.85 | 1.9 | 1.35 | SOD123FL | Uni Direction | 1 | 7 |  |  | 16.7 |  |  | 7.78 | 8.6 | 200 | https://www.inpaqgp.com/product-co1.php?k=3Bhxbd%2FdkFTHRHQsnp7fqw%3D%3D
SMFJ7.0CA-T | 3.85 | 1.9 | 1.35 | SOD123FL | Bi Direction | 1 | 7 |  |  | 16.7 |  |  | 7.78 | 8.6 | 200 | https://www.inpaqgp.com/product-co1.php?k=5FQ5gCNer2ubdgN2ZhI3%2BQ%3D%3D
SMFJ7.5A-T | 3.85 | 1.9 | 1.35 | SOD123FL | Uni Direction | 1 | 7.5 |  |  | 15.5 |  |  | 8.33 | 9.21 | 200 | https://www.inpaqgp.com/product-co1.php?k=9kZOTgAsGCZgr68H6HiaGw%3D%3D
SMFJ7.5CA-T | 3.85 | 1.9 | 1.35 | SOD123FL | Bi Direction | 1 | 7.5 |  |  | 15.5 |  |  | 8.33 | 9.21 | 200 | https://www.inpaqgp.com/product-co1.php?k=vLaBKzTx2xUgaZdB87w44w%3D%3D
SMFJ70A-T | 3.85 | 1.9 | 1.35 | SOD123FL | Uni Direction | 1 | 70 |  |  | 1.8 |  |  | 77.8 | 86 | 200 | https://www.inpaqgp.com/product-co1.php?k=WhqHJnjbaOY83Qew%2FJnOVg%3D%3D
SMFJ70CA-T | 3.85 | 1.9 | 1.35 | SOD123FL | Bi Direction | 1 | 70 |  |  | 1.8 |  |  | 77.8 | 86 | 200 | https://www.inpaqgp.com/product-co1.php?k=SXtQL2hI35VGtXs1WbrBPA%3D%3D
SMFJ75A-T | 3.85 | 1.9 | 1.35 | SOD123FL | Uni Direction | 1 | 75 |  |  | 1.7 |  |  | 83.3 | 92.1 | 200 | https://www.inpaqgp.com/product-co1.php?k=exn75bPrMFhd6C%2BBS3Xohg%3D%3D
SMFJ75CA-T | 3.85 | 1.9 | 1.35 | SOD123FL | Bi Direction | 1 | 75 |  |  | 1.7 |  |  | 83.3 | 92.1 | 200 | https://www.inpaqgp.com/product-co1.php?k=YiNJ1ST26LVSYCWxKMlZ6A%3D%3D
SMFJ78A-T | 3.85 | 1.9 | 1.35 | SOD123FL | Uni Direction | 1 | 78 |  |  | 1.6 |  |  | 86.7 | 95.8 | 200 | https://www.inpaqgp.com/product-co1.php?k=L8SgNw6awOs0mrII1eVZfw%3D%3D
SMFJ78CA-T | 3.85 | 1.9 | 1.35 | SOD123FL | Bi Direction | 1 | 78 |  |  | 1.6 |  |  | 86.7 | 95.8 | 200 | https://www.inpaqgp.com/product-co1.php?k=GJ9oLfm%2Fglx2EErwqdh1Ag%3D%3D
SMFJ8.0A-T | 3.85 | 1.9 | 1.35 | SOD123FL | Uni Direction | 1 | 8 |  |  | 14.7 |  |  | 8.89 | 9.83 | 200 | https://www.inpaqgp.com/product-co1.php?k=lUq2McrXBQgLXs6DGWQjCw%3D%3D
SMFJ8.0CA-T | 3.85 | 1.9 | 1.35 | SOD123FL | Bi Direction | 1 | 8 |  |  | 14.7 |  |  | 8.89 | 9.83 | 200 | https://www.inpaqgp.com/product-co1.php?k=THny1D5CZwKw21w6%2FLmRvg%3D%3D
SMFJ8.5A-T | 3.85 | 1.9 | 1.35 | SOD123FL | Uni Direction | 1 | 8.5 |  |  | 13.9 |  |  | 9.44 | 10.4 | 200 | https://www.inpaqgp.com/product-co1.php?k=9x%2FEr4yQ1ck3j7SM0fF6DA%3D%3D
SMFJ8.5CA-T | 3.85 | 1.9 | 1.35 | SOD123FL | Bi Direction | 1 | 8.5 |  |  | 13.9 |  |  | 9.44 | 10.4 | 200 | https://www.inpaqgp.com/product-co1.php?k=B0%2Bd8zjLhnfsfWfrAuIv2g%3D%3D
SMFJ85A-T | 3.85 | 1.9 | 1.35 | SOD123FL | Uni Direction | 1 | 85 |  |  | 1.5 |  |  | 94.4 | 104 | 200 | https://www.inpaqgp.com/product-co1.php?k=lZHDlIj6EcKybVv1cmiIbg%3D%3D
SMFJ85CA-T | 3.85 | 1.9 | 1.35 | SOD123FL | Bi Direction | 1 | 85 |  |  | 1.5 |  |  | 94.4 | 104 | 200 | https://www.inpaqgp.com/product-co1.php?k=m2MaIZv0yfgMot%2BzPfKChw%3D%3D
SMFJ9.0A-T | 3.85 | 1.9 | 1.35 | SOD123FL | Uni Direction | 1 | 9 |  |  | 13 |  |  | 10 | 11.1 | 200 | https://www.inpaqgp.com/product-co1.php?k=q%2BmKLbd2dxwVF3kzBiSypQ%3D%3D
SMFJ9.0CA-T | 3.85 | 1.9 | 1.35 | SOD123FL | Bi Direction | 1 | 9 |  |  | 13 |  |  | 10 | 11.1 | 200 | https://www.inpaqgp.com/product-co1.php?k=u5tlJ8AtkXbhldPsjIRCdA%3D%3D
SMFJ90A-T | 3.85 | 1.9 | 1.35 | SOD123FL | Uni Direction | 1 | 90 |  |  | 1.4 |  |  | 100 | 111 | 200 | https://www.inpaqgp.com/product-co1.php?k=zUoSElaMlqj5FlmiH8v6GA%3D%3D
SMFJ90CA-T | 3.85 | 1.9 | 1.35 | SOD123FL | Bi Direction | 1 | 90 |  |  | 1.4 |  |  | 100 | 111 | 200 | https://www.inpaqgp.com/product-co1.php?k=Zxekq8dlmcTWnpYe%2BfukEw%3D%3D