## MCC-esd-protection-devices
ESD Protection Devices
Manufacture | Product | Status | Compliance | Number of Functions | Configuration | Package Type | Reverse Standoff Voltage VRWM(V) | Peak Pulse Current IPP(A) | Max. Clamping Voltage VC (V) | Junction Capacitance CJ(pF) | Peak Pluse Power Dissipation PPPK (W) | Maximum Reverse Leakage IR (uA) | Breakdown Voltage Min VBR(V) | Breakdown Voltage Max VBR(V) | Junction Temperature Tj [max] (°C) | VESDIEC61000-4-2 Air/Contact (kV)
MCC (Micro Commercial Components) | MMBZ12VAQ | Preferred | A R H | 2 | Unidirectional | SOT-23 | 12 | 2.35 | 17 | 113 | 40 | 0.2 | 11.4 | 12.6 | 150 | ±30
MCC (Micro Commercial Components) | MMBZ5V6AQ | Preferred | A R H | 2 | Unidirectional | SOT-23 | 5.6 | 3 | 8 | 320 | 24 | 5 | 5.32 | 5.88 | 150 | ±30
MCC (Micro Commercial Components) | MMBZ9V1AQ | Preferred | A R H | 2 | Unidirectional | SOT-23 | 9.1 | 1.7 | 14 | 183 | 24 | 0.3 | 8.65 | 9.56 | 150 | ±30
MCC (Micro Commercial Components) | ESDSBULC24VLBQ | Preferred | A R H | 1 | Bidirectional | DFN1006-2 | 24 | 4 | 9 | 0.45 | 36 | 0.05 | 25 | 32 | 150 | ±15
MCC (Micro Commercial Components) | ESDSBULC18VLBQ | Preferred | A R H | 1 | Bidirectional | DFN1006-2 | 18 | 4 | 9 | 0.45 | 36 | 0.05 | 18.5 |  | 150 | ±15
MCC (Micro Commercial Components) | ESDSBULC3V3LBQ | Preferred | A R H | 1 | Bidirectional | DFN1006-2 | 3.3 | 4 | 7 | 0.45 | 28 | 0.05 | 7 |  | 150 | ±15
MCC (Micro Commercial Components) | ESDSBLC24VT3BHE3 | Preferred | A R H | 2 | Bidirectional | SOT-323 | 24 | 5 | 42 | 10.5 | 210 | 0.1 | 26 | 37 | 150 | ±30
MCC (Micro Commercial Components) | ESDSBLC27VT3BHE3 | Preferred | A R H | 2 | Bidirectional | SOT-323 | 27 | 5 | 48 | 9.5 | 240 | 0.1 | 29 | 38 | 150 | ±30/±20
MCC (Micro Commercial Components) | ESDSBLC36VT3BHE3 | Active | A R H | 2 | Bidirectional | SOT-323 | 36 | 4 | 60 | 8 | 240 | 0.1 | 37 | 49 | 150 | ±30
MCC (Micro Commercial Components) | ESDULC5V0T2BHE3 | Active | A R H | 2 | Bidirectional | SOT-23 | 5 | 4 | 25 | 0.4 | 100 | 0.1 | 5.8 | 9.5 | 150 | ±16
MCC (Micro Commercial Components) | SM712A | Active | R H | 2 | Asymmetric | SOT-23 | 12 | 17 | 20 | 30 | 340 | 1 | 13.3 | 16.5 | 150 | ±30
MCC (Micro Commercial Components) | ESDSBLC24VT3B | Active | R H | 2 | Bidirectional | SOT-323 | 24 | 5 | 32 | 10 | 160 | 0.2 | 26.5 | 36 | 125 | ±30
MCC (Micro Commercial Components) | SR70 | Active | R H | 2 | Unidirectional | SOT-143 | 70 | 24 | 7 | 10 | 168 | 5 | 85 |  | 150 | ±15/±8
MCC (Micro Commercial Components) | ESD5V0J4 | Active | R H | 4 | Unidirectional | SOT-353 | 5 | 5 | 12.5 | 90 | 200 | 2 | 6 | 7.2 | 150 | ±30
MCC (Micro Commercial Components) | ESDLC0524DFN10 | Active | R H | 4 | Unidirectional | DFN-10 | 5 | 5 | 18 | 0.65 | 90 | 0.9 | 6.1 | 8.5 | 150 | ±25
MCC (Micro Commercial Components) | ESDSLC0534DFN10 | Active | R H | 4 | Unidirectional | DFN2510-10 | 5 | 3 | 15 | 0.4 | 45 | 0.2 | 6 | 8.5 | 125 | ±25/±20
MCC (Micro Commercial Components) | ESDLC3324DFN10 | Active | R H | 4 | Unidirectional | DFN-10 | 3.3 | 5 | 13 | 0.5 | 65 | 1 | 5 | 8 | 125 | ±15/±10
MCC (Micro Commercial Components) | ESDSLC0524DFN10HE3 | Active | A R H | 4 | Unidirectional | DFN-10 | 5 | 5 | 13 | 0.6 | 65 | 0.1 | 6 | 9 | 125 | ±25/±20
MCC (Micro Commercial Components) | SM712 | Active | R H | 2 | Asymmetric | SOT-23 | 12 | 13 | 25 | 45 | 400 | 1 | 13.3 |  | 150 | ±30
MCC (Micro Commercial Components) | SM36B | Active | R H | 2 | Bidirectional | SOT-23 | 36 | 3 | 90 | 15 | 300 | 0.2 | 38 |  | 125 | ±30
MCC (Micro Commercial Components) | HSM24BHE3 | Active | A R H | 2 | Bidirectional | SOT-23 | 24 | 8 | 48 | 32 | 384 | 0.1 | 26.3 | 30.3 | 150 | ±30
MCC (Micro Commercial Components) | SM3.3B | Active | R H | 2 | Bidirectional | SOT-23 | 3.3 | 25 | 10 | 100 | 350 | 1.5 | 4 | 6.5 | 150 | ±30
MCC (Micro Commercial Components) | SM15B | Active | R H | 2 | Bidirectional | SOT-23 | 15 | 8 | 35 | 25 | 300 | 0.2 | 17 |  | 125 | ±30
MCC (Micro Commercial Components) | SM12B | Active | R H | 2 | Bidirectional | SOT-23 | 12 | 10 | 30 | 32 | 300 | 0.5 | 13.3 |  | 125 | ±30
MCC (Micro Commercial Components) | SM05B | Active | R H | 2 | Bidirectional | SOT-23 | 5 | 20 | 15 | 80 | 300 | 1 | 6 |  | 125 | ±30
MCC (Micro Commercial Components) | SM712H | Active | R H | 2 | Asymmetric | SOT-23 | 12 | 36 | 28 | 75 | 1000 | 0.1 | 13.3 |  | 125 | ±30
MCC (Micro Commercial Components) | ESDHL24VT2B | Active | R H | 2 | Bidirectional | SOT-23 | 24 | 9 | 50 | 30 | 450 | 0.5 | 26 | 31 | 125 | ±30
MCC (Micro Commercial Components) | ESD24VT2BHE3 | Active | A R H | 2 | Bidirectional | SOT-23 | 24 | 7 | 44 | 30 | 308 | 0.1 | 26.2 | 32 | 150 | ±30
MCC (Micro Commercial Components) | LSM712 | Active | R H | 2 | Asymmetric | SOT-23 | 12 | 12 | 20 | 25 | 240 | 0.5 | 13.3 |  | 125 | ±30
MCC (Micro Commercial Components) | ESD15VT2BHE3 | Active | A R H | 2 | Bidirectional | SOT-23 | 15 | 9 | 30 | 26 | 270 | 0.5 | 16 | 19 | 150 | ±30
MCC (Micro Commercial Components) | ESD27VT2BHE3 | Active | A R H | 2 | Bidirectional | SOT-23 | 27 | 6 | 70 | 13 | 420 | 0.5 | 31 | 38 | 150 | ±30
MCC (Micro Commercial Components) | ESD3V3T2BHE3 | Active | A R H | 2 | Bidirectional | SOT-23 | 3.3 | 25 | 16 | 100 | 400 | 0.5 | 5 | 7 | 150 | ±30
MCC (Micro Commercial Components) | ESD7V0T2BHE3 | Active | A R H | 2 | Bidirectional | SOT-23 | 7 | 17 | 15 | 63 | 255 | 0.5 | 7.5 | 10 | 150 | ±30
MCC (Micro Commercial Components) | ESD36VT2BHE3 | Active | A R H | 2 | Bidirectional | SOT-23 | 36 | 5 | 90 | 30 | 450 | 0.5 | 38 | 48 | 150 | ±30
MCC (Micro Commercial Components) | HSM24B | Active | R H | 2 | Bidirectional | SOT-23 | 24 | 13 | 34.5 | 15 | 450 | 0.2 | 25 |  | 125 | ±30
MCC (Micro Commercial Components) | ESD12VT2BHE3 | Active | A R H | 2 | Bidirectional | SOT-23 | 12 | 10 | 30 | 35 | 300 | 0.1 | 13.5 | 16.7 | 150 | ±30
MCC (Micro Commercial Components) | ESDSBLC24VT2B | Active | R H | 2 | Bidirectional | SOT-23 | 24 | 10 | 32 | 9 | 320 | 0.2 | 25 |  | 125 | ±30
MCC (Micro Commercial Components) | SM32B | Active | R H | 2 | Bidirectional | SOT-23 | 32 | 4.5 | 67 | 25 | 300 | 0.2 | 35.6 |  | 125 | ±30
MCC (Micro Commercial Components) | ESD12VT2B | Active | R H | 2 | Bidirectional | SOT-23 | 12 | 10 | 30 | 35 | 250 | 0.5 | 13 | 17 | 150 | ±30
MCC (Micro Commercial Components) | ESD15VT2B | Active | R H | 2 | Bidirectional | SOT-23 | 15 | 9 | 30 | 30 | 250 | 0.5 | 16 | 19 | 150 | ±30
MCC (Micro Commercial Components) | ESD24VT2B | Active | R H | 2 | Bidirectional | SOT-23 | 24 | 7 | 44 | 20 | 250 | 0.5 | 26 | 32.2 | 150 | ±30
MCC (Micro Commercial Components) | ESD27VT2B | Active | R H | 2 | Bidirectional | SOT-23 | 27 | 6 | 70 | 15 | 250 | 0.5 | 31 | 38 | 150 | ±30
MCC (Micro Commercial Components) | ESD36VT2B | Active | R H | 2 | Bidirectional | SOT-23 | 36 | 5 | 90 | 13 | 250 | 0.5 | 38 | 48 | 150 | ±30
MCC (Micro Commercial Components) | ESD3V3T2B | Active | R H | 2 | Bidirectional | SOT-23 | 3.3 | 25 | 16 | 100 | 250 | 0.5 | 5 | 6.9 | 150 | ±30
MCC (Micro Commercial Components) | ESD7V0T2B | Active | R H | 2 | Bidirectional | SOT-23 | 7 | 17 | 15 | 65 | 250 | 0.5 | 7.5 | 9.6 | 150 | ±30
MCC (Micro Commercial Components) | ESDLC24VT2BHE3 | Active | A R H | 2 | Bidirectional | SOT-23 | 24 | 5 | 36 | 10 | 180 | 0.05 | 25.5 | 35.5 | 150 | ±30
MCC (Micro Commercial Components) | ESDSBLC24VT2BHE3 | Active | A R H | 2 | Bidirectional | SOT-23 | 24 | 2.5 | 27 | 3.8 | 65 | 0.1 | 105 | 125 | 150 | ±30
MCC (Micro Commercial Components) | SM15BHE3 | Active | A R H | 2 | Bidirectional | SOT-23 | 15 | 10 | 35 | 35 | 350 | 0.2 | 16.7 | 21 | 125 | ±30
MCC (Micro Commercial Components) | SRV05-4C | Active | R | 4 | Unidirectional | SOT23-6L | 5 | 17 | 18 | 0.4 | 300 | 0.5 | 6 | 8.5 | 125 | ±20/±15
MCC (Micro Commercial Components) | ESDULC5V0M5 | Active | R H | 4 | Unidirectional | SOT-563 | 5 | 3 | 15 | 0.8 | 45 | 0.5 | 6 |  | 125 | ±12
MCC (Micro Commercial Components) | SLVU2.8-4 | Active | R H | 4 | Unidirectional | SOP-8 | 2.8 | 30 | 20 | 3 | 600 | 1 | 3 |  | 125 | ±30
MCC (Micro Commercial Components) | SRV05-4L | Active | R | 4 | Unidirectional | SOT23-6L | 5.5 | 12 | 17.5 | 1.5 | 350 | 1 | 6 |  | 150 | ±15/±8
MCC (Micro Commercial Components) | ESDLC3V3D3 | Active | R H | 1 | Unidirectional | SOD-323 | 3.3 | 28 | 36 | 4.5 | 350 | 20 | 4 |  | 150 | ±30
MCC (Micro Commercial Components) | ESDLC5V0D3 | Active | R H | 1 | Unidirectional | SOD-323 | 5 | 21 | 32 | 5 | 600 | 1 | 6 |  | 150 | ±30
MCC (Micro Commercial Components) | ESDLC5V0D9L | Active | R H | 1 | Unidirectional | SOD-923 | 5 | 5 | 15 | 0.9 | 75 | 0.5 | 5.4 | 6.5 | 125 | ±25/±20
MCC (Micro Commercial Components) | ESDSLC15VD3B | Active | R H | 1 | Bidirectional | SOD-323 | 15 | 10 | 30 | 1.5 | 300 | 0.2 | 16.7 |  | 125 | ±30
MCC (Micro Commercial Components) | ESDSLC24VD3B | Active | R H | 1 | Bidirectional | SOD-323 | 24 | 6 | 55 | 1.5 | 360 | 0.2 | 27 |  | 125 | ±30
MCC (Micro Commercial Components) | ESD1524D3B | Active | R H | 1 | Asymmetric | SOD-323 | 15 | 5 | 35 | 13 | 160 | 0.05 | 17.1 |  | 85 | ±30
MCC (Micro Commercial Components) | ESDSLC8V0D3B | Active | R H | 1 | Bidirectional | SOD-323 | 8 | 18 | 19.5 | 1.5 | 350 | 0.2 | 8.5 | 10 | 150 | ±30
MCC (Micro Commercial Components) | ESDLC3V3D3B | Active | R H | 1 | Bidirectional | SOD-323 | 3.3 | 28 | 36 | 4.5 | 350 | 1 | 4 |  | 150
MCC (Micro Commercial Components) | ESDLC5V0D3B | Active | R H | 1 | Bidirectional | SOD-323 | 5 | 21 | 32 | 5 | 350 | 1 | 6 |  | 150
MCC (Micro Commercial Components) | ESDLC12VD3B | Active | R H | 1 | Bidirectional | SOD-323 | 12 | 11 | 28.6 | 3 | 350 | 1 | 13.3 |  | 150
MCC (Micro Commercial Components) | ESDULC12VD3B | Active | R H | 1 | Bidirectional | SOD-323 | 12 | 12 | 29 | 1.5 | 500 | 0.2 | 13.3 | 17.8 | 125 | ±30
MCC (Micro Commercial Components) | ESDLC24VD3B | Active | R H | 1 | Bidirectional | SOD-323 | 24 | 6 | 45 | 3 | 350 | 1 | 26.7 |  | 150 | ±30
MCC (Micro Commercial Components) | ESDSLC5V0D3B | Active | R H | 1 | Bidirectional | SOD-323 | 5 | 18 | 20 | 1.5 | 350 | 0.5 | 6 |  | 125 | ±30
MCC (Micro Commercial Components) | ESDSLC3V3D3B | Active | R H | 1 | Bidirectional | SOD-323 | 3.3 | 20 | 8 | 1.5 | 350 | 0.1 | 4 |  | 150 | ±30
MCC (Micro Commercial Components) | CSPSLC3V3LB | Active | R | 1 | Bidirectional | CSP1006-2 | 3.3 | 11 | 15 | 0.6 | 150 | 0.2 | 4 | 6 | 125 | ±30
MCC (Micro Commercial Components) | GBLC03CD3B | Active | R H | 1 | Bidirectional | SOD-323 | 3.3 | 21 | 20 | 0.5 | 350 | 0.5 | 4.2 |  | 125 | ±25/±20
MCC (Micro Commercial Components) | GBLC05CD3B | Active | R H | 1 | Bidirectional | SOD-323 | 5 | 18 | 22 | 0.5 | 350 | 0.5 | 6.1 |  | 125 | ±25/±20
MCC (Micro Commercial Components) | GBLC08CD3B | Active | R H | 1 | Bidirectional | SOD-323 | 8 | 21 | 26 | 0.5 | 350 | 0.5 | 9.4 |  | 125 | ±25/±20
MCC (Micro Commercial Components) | GBLC24CD3B | Active | R H | 1 | Bidirectional | SOD-323 | 24 | 6 | 58 | 0.5 | 350 | 0.5 | 26.1 |  | 125 | ±25/±20
MCC (Micro Commercial Components) | ESDSLC12VD3B | Active | R | 1 | Bidirectional | SOD-323 | 12 | 19 | 28 | 1 | 500 | 0.2 | 13.3 |  | 125 | ±30
MCC (Micro Commercial Components) | ESDSLC18VD3B | Active | R H | 1 | Bidirectional | SOD-323 | 18 | 8 | 45 | 3 | 350 | 0.2 | 19.8 | 25 | 125 | ±30
MCC (Micro Commercial Components) | CSPHSLC3V3LB | Active | R H | 1 | Bidirectional | CSP1006-2 | 3.3 | 20 | 20 | 0.6 | 350 | 0.2 | 4 | 6 | 125 | ±30
MCC (Micro Commercial Components) | ESDSLC36VD3B | Active | R H | 1 | Bidirectional | SOD-323 | 36 | 4.5 | 75 | 0.8 | 340 | 0.2 | 38 |  | 125 | ±25
MCC (Micro Commercial Components) | ESDSLC3V3P6B | Active | R H | 1 | Bidirectional | DFN1610-2 | 3.3 | 25 | 16 | 1.5 | 400 | 0.2 | 3.8 |  | 125 | ±30
MCC (Micro Commercial Components) | ESDSLC5V0T1 | Active | R H | 2 | Unidirectional | SOT-143 | 5 | 4 | 16 | 0.3 | 50 | 1 | 6 | 9 | 150 | ±25/±20
MCC (Micro Commercial Components) | ESDA6V1-4L | Active | R | 4 | Bidirectional | SOT23-6L | 5 | 6 | 14 | 20 | 80 | 0.2 | 6 |  | 125 | ±30
MCC (Micro Commercial Components) | LC03-3.3 | Active | R H | 2 | Unidirectional | SOP-8 | 3.3 | 150 | 48 | 16 | 7200 | 0.5 | 3.5 |  | 125 | ±30
MCC (Micro Commercial Components) | ESDLC5V0PA6 | Active | R H | 6 | Unidirectional | DFN4120-10 | 5 | 4 | 25 | 0.4 | 100 | 0.5 | 6 |  | 125 | ±15/±8
MCC (Micro Commercial Components) | ESDSLC5V0L | Active | R H | 1 | Unidirectional | DFN1006-2 | 5 | 4 | 16 | 0.7 | 80 | 0.1 | 6 |  | 125 | ±20
MCC (Micro Commercial Components) | ESDULC7V0L | Active | R H | 1 | Unidirectional | DFN1006-2 | 7 | 2 | 13 | 0.2 | 26 | 0.2 | 8 |  | 125 | ±25/±20
MCC (Micro Commercial Components) | ESDUSLC5V0AE2 | Active | R H | 1 | Unidirectional | 0201-A | 5 | 5 | 15 | 0.8 | 75 | 0.5 | 6 |  | 125 | ±25/±20
MCC (Micro Commercial Components) | CSPSLC3V3L | Active | R | 1 | Unidirectional | CSP1006-2 | 3.3 | 11 | 15 | 0.6 | 150 | 0.2 | 4 | 6 | 125 | ±30
MCC (Micro Commercial Components) | ESDULC8V0AE2 | Active | R H | 1 | Unidirectional | 0201-A | 8 | 4 | 25 | 0.3 | 100 | 0.2 | 8.5 |  | 125 | ±20
MCC (Micro Commercial Components) | ESDLC3603P3 | Active | R H | 3 | Unidirectional | DFN1616-6 | 5.5 | 5 | 20 | 0.5 | 100 | 0.5 | 6.5 |  | 125 | ±25/±20
MCC (Micro Commercial Components) | ESD12VL | Active | R H | 1 | Unidirectional | DFN1006-2 | 12 | 12 | 25 | 60 | 300 | 0.1 | 13.3 |  | 125 | ±30
MCC (Micro Commercial Components) | ESD0751P6 | Active | R H | 1 | Unidirectional | DFN1610-2 | 7 | 100 | 17 | 900 | 1800 | 1 | 8 | 10 | 125 | ±30
MCC (Micro Commercial Components) | ESD1051P6 | Active | R H | 1 | Unidirectional | DFN1610-2 | 10 | 86 | 20 | 650 | 1800 | 1 | 10.7 | 12.3 | 125 | ±30
MCC (Micro Commercial Components) | ESD1251P6 | Active | R H | 1 | Unidirectional | DFN1610-2 | 12 | 75 | 22 | 510 | 1800 | 1 | 12.8 | 14.6 | 125 | ±30
MCC (Micro Commercial Components) | CSPH12VL | Active | R | 1 | Unidirectional | CSP1006-2 | 12 | 45 | 32 | 150 | 1300 | 1 | 13 | 16.5 | 125 | ±30
MCC (Micro Commercial Components) | CSP5V0L | Active | R | 1 | Unidirectional | CSP1006-2 | 5 | 50 | 10.5 | 130 | 500 | 0.5 | 5.8 | 8 | 125 | ±30
MCC (Micro Commercial Components) | ESD1551P6 | Active | R H | 1 | Unidirectional | DFN1610-2 | 15 | 60 | 30 | 380 | 1800 | 1 | 15.5 | 18 | 125 | ±30
MCC (Micro Commercial Components) | ESD1851P6 | Active | R H | 1 | Unidirectional | DFN1610-2 | 18 | 50 | 35 | 310 | 1800 | 1 | 19.2 | 22.5 | 125 | ±30
MCC (Micro Commercial Components) | CSPH7V0L | Active | R | 1 | Unidirectional | CSP1006-2 | 7 | 45 | 15 | 185 | 700 | 0.5 | 8 |  | 125 | ±30
MCC (Micro Commercial Components) | ESD2451P6 | Active | R H | 1 | Unidirectional | DFN1610-2 | 24 | 40 | 43 | 250 | 1800 | 1 | 24.7 |  | 125 | ±30
MCC (Micro Commercial Components) | ESD24VL | Active | R H | 1 | Unidirectional | DFN1006-2 | 24 | 5 | 55 | 35 | 250 | 0.3 | 26 |  | 125 | ±25/±20
MCC (Micro Commercial Components) | ESDL5V0L | Active | R H | 1 | Unidirectional | DFN1006-2 | 5 | 15 | 14 | 100 | 200 | 0.2 | 6 |  | 125 | ±30
MCC (Micro Commercial Components) | ESD0552P6 | Active | R H | 1 | Unidirectional | DFN1610-2 | 5 | 160 | 14 | 500 | 2400 | 1 | 5.2 | 7 | 125 | ±30
MCC (Micro Commercial Components) | ESD1V8LB | Active | R H | 1 | Bidirectional | DFN1006-2 | 1.8 | 12 | 8.5 | 30 | 100 | 0.2 | 2.5 |  | 125 | ±30
MCC (Micro Commercial Components) | ESDH1V8LB | Active | R H | 1 | Bidirectional | DFN1006-2 | 1.8 | 38 | 8 | 80 | 300 | 0.2 | 2.5 |  | 125 | ±30
MCC (Micro Commercial Components) | ESDLC15VLB | Active | R H | 1 | Bidirectional | DFN1006-2 | 15 | 6 | 25 | 5 | 150 | 0.2 | 16.2 |  | 125 | ±30
MCC (Micro Commercial Components) | ESDULC1610LB | Active | R H | 1 | Asymmetric | DFN1006-2 | 16 | 16 | 23 | 0.3 | 50 | 0.5 | 15.6 |  | 125 | ±20/±15
MCC (Micro Commercial Components) | ESDSLC12VLB | Active | R H | 1 | Bidirectional | DFN1006-2 | 12 | 2.5 | 32 | 0.5 | 80 | 0.2 | 13.5 |  | 125 | ±25/±20
MCC (Micro Commercial Components) | ESDLC12VLB | Active | R H | 1 | Bidirectional | DFN1006-2 | 12 | 5 | 20 | 7 | 100 | 0.2 | 13.3 |  | 125 | ±30
MCC (Micro Commercial Components) | ESDPLC5V0AE2 | Active | R H | 1 | Bidirectional | 0201-A | 5.5 | 3 | 15 | 0.2 | 40 | 0.05 | 6 | 9 | 150 | ±20
MCC (Micro Commercial Components) | ESDLC7V0AE2 | Active | R H | 1 | Bidirectional | 0201-A | 7 | 6 | 17 | 15 | 100 | 0.2 | 7.5 |  | 125 | ±30
MCC (Micro Commercial Components) | ESDLC12VAE2 | Active | R H | 1 | Bidirectional | 0201-A | 12 | 5 | 20 | 10 | 100 | 0.2 | 13.3 |  | 125 | ±30
MCC (Micro Commercial Components) | ESDLC3V3AE2 | Active | R H | 1 | Bidirectional | 0201-A | 3.3 | 3 | 10 | 3 | 30 | 0.2 | 4.3 |  | 125 | ±30/±28
MCC (Micro Commercial Components) | ESD0512LB | Active | R H | 1 | Asymmetric | DFN1006-2 | 12, 5 | 10 | 20 | 40 | 200 | 0.2 | 13, 6 | 17, 10 | 125 | ±30
MCC (Micro Commercial Components) | ESD7V0LB | Active | R H | 1 | Bidirectional | DFN1006-2 | 7 | 5 | 16 | 15 | 80 | 0.2 | 7.5 |  | 125 | ±30
MCC (Micro Commercial Components) | ESDL3V3LB | Active | R H | 1 | Bidirectional | DFN1006-2 | 3.3 | 8 | 10 | 20 | 80 | 0.05 | 3.5 | 6.5 | 125 | ±30
MCC (Micro Commercial Components) | ESDULC5V0AE2 | Active | R H | 1 | Bidirectional | 0201-A | 5 | 1 | 11 | 3 | 11 | 0.1 | 6 |  | 125 | ±15/±8
MCC (Micro Commercial Components) | ESDULC5V0LB | Active | R H | 1 | Bidirectional | DFN1006-2 | 5 | 2 | 12.5 | 3 | 25 | 0.2 | 6 |  | 125 | ±20
MCC (Micro Commercial Components) | ESDLC5V0AE2 | Active | R H | 1 | Bidirectional | 0201-A | 5 | 8 | 15 | 15 | 120 | 0.1 | 6 | 9 | 125 | ±15/±8
MCC (Micro Commercial Components) | ESD12VLB | Active | R H | 1 | Bidirectional | DFN1006-2 | 12 | 14 | 25 | 50 | 350 | 0.1 | 13.3 |  | 125 | ±30
MCC (Micro Commercial Components) | ESDSLC3V3LB | Active | R H | 1 | Bidirectional | DFN1006-2 | 3.3 | 5 | 20 | 0.3 | 100 | 0.05 | 5 |  | 125 | ±20/±25
MCC (Micro Commercial Components) | ESDSLC5V0AE2 | Active | R H | 1 | Bidirectional | 0201-A | 5 | 5 | 25 | 0.32 | 125 | 0.1 | 6.5 | 9.5 | 125 | ±20
MCC (Micro Commercial Components) | ESDLC3V3LB | Active | R H | 1 | Bidirectional | DFN1006-2 | 3.3 | 1 | 11 | 3.1 | 20 | 0.1 | 4.3 | 6.8 | 125 | ±30
MCC (Micro Commercial Components) | ESD24VLB | Active | R H | 1 | Bidirectional | DFN1006-2 | 24 | 5 | 40 | 20 | 300 | 0.1 | 27 |  | 125 | ±30/±25
MCC (Micro Commercial Components) | ESDLC3V3L | Active | R H | 1 | Unidirectional | DFN1006-2 | 3.3 | 10 | 15 | 20 | 150 | 0.5 | 3.5 |  | 125 | ±30
MCC (Micro Commercial Components) | ESD3V3L | Active | R H | 1 | Unidirectional | DFN1006-2 | 3.3 | 20 | 15 | 250 | 300 | 1 | 4.2 | 6 | 125 | ±30
MCC (Micro Commercial Components) | ESD15VL | Active | R H | 1 | Unidirectional | DFN1006-2 | 15 | 10 | 30 | 65 | 300 | 0.5 | 16.7 | 20 | 125 | ±30
MCC (Micro Commercial Components) | ESD7V0L | Active | R H | 1 | Unidirectional | DFN1006-2 | 7 | 18 | 17 | 90 | 300 | 0.5 | 7.5 |  | 150 | ±30
MCC (Micro Commercial Components) | ESD0571P6 | Active | R H | 1 | Unidirectional | DFN1610-2 | 5 | 125 | 15 | 960 | 1875 | 1 | 6 |  | 125 | ±30
MCC (Micro Commercial Components) | ESD0771P6 | Active | R H | 1 | Unidirectional | DFN1610-2 | 7 | 115 | 16.5 | 550 | 1875 | 0.5 | 7.5 |  | 125 | ±30
MCC (Micro Commercial Components) | ESD1271P6 | Active | R H | 1 | Unidirectional | DFN1610-2 | 12 | 75 | 25 | 500 | 1875 | 0.1 | 12.6 |  | 125 | ±30
MCC (Micro Commercial Components) | ESD2471P6 | Active | R H | 1 | Unidirectional | DFN1610-2 | 24 | 35 | 53.5 | 200 | 1875 | 0.1 | 26.7 |  | 125 | ±30
MCC (Micro Commercial Components) | SRV33-4L | Active | R | 4 | Unidirectional | SOT23-6L | 3.3 | 22 | 14 | 5 | 300 | 0.5 | 3.5 | 5.3 | 125 | ±30
MCC (Micro Commercial Components) | SRV05-4A | Active | R | 4 | Unidirectional | SOT23-6L | 5 | 12 | 25 | 3 | 300 | 5 | 6 |  | 150 | ±15/±8
MCC (Micro Commercial Components) | PSRV05-4 | Active | R | 4 | Unidirectional | SOT23-6L | 5 | 25 | 20 | 4 | 500 | 1 | 6 |  | 150 | ±15/±8
MCC (Micro Commercial Components) | SRV33-4H | Active | R | 4 | Unidirectional | SOT23-6L | 3.3 | 50 | 12 | 2 | 600 | 0.5 | 4.5 | 7 | 125 | ±30
MCC (Micro Commercial Components) | SRV33-4S | Active | R | 4 | Unidirectional | SOT23-6L | 3.3 | 11 | 11 | 0.9 | 100 | 0.5 | 3.6 | 7 | 125 | ±20/±15
MCC (Micro Commercial Components) | ESDLC0504P3 | Active | R H | 3 | Unidirectional | DFN1616-6 | 5.5 | 5 | 12 | 0.4 | 60 | 0.5 | 6.5 |  | 125 | ±30/±25
MCC (Micro Commercial Components) | ESDSLC0524F | Active | R H | 4 | Unidirectional | DFN2510-10 | 5 | 5 | 16 | 0.6 | 80 | 0.9 | 6.1 | 9.6 | 150 | ±25/±20
MCC (Micro Commercial Components) | ESDSBULC3304P5 | Active | R H | 4 | Unidirectional | DFN2510-10 | 3.3 | 5 | 10 | 0.3 | 50 | 0.1 | 5 | 8.5 | 125 | ±30
MCC (Micro Commercial Components) | ESDULC3324P5 | Active | R H | 4 | Unidirectional | DFN2510-10 | 3.3 | 3 | 13 | 0.28 | 40 | 0.5 | 5.5 | 7.5 | 125 | ±25/±20
MCC (Micro Commercial Components) | ESDULC0524P5 | Active | R H | 4 | Unidirectional | DFN2510-10 | 5 | 4.5 | 12 | 0.45 | 54 | 0.1 | 7 | 9.5 | 125 | ±20
MCC (Micro Commercial Components) | SM3.3H | Active | R H | 2 | Unidirectional | SOT-23 | 3.3 | 40 | 12.5 | 260 | 500 | 0.5 | 3.5 |  | 125 | ±30
MCC (Micro Commercial Components) | ESDSLC5V0T2 | Active | R H | 2 | Unidirectional | SOT-23 | 5 | 5 | 20 | 0.4 | 100 | 0.5 | 6 |  | 150 | ±20/±15
MCC (Micro Commercial Components) | SM3.3 | Active | R H | 2 | Unidirectional | SOT-23 | 3.3 | 18 | 20 | 200 | 360 | 1.5 | 5.2 | 6 | 125 | ±17/±20
MCC (Micro Commercial Components) | SM36 | Active | R H | 2 | Unidirectional | SOT-23 | 36 | 3 | 80 | 30 | 240 | 1 | 40 | 48 | 125 | ±12
MCC (Micro Commercial Components) | SM22 | Active | R H | 2 | Unidirectional | SOT-23 | 22 | 3 | 44 | 80 | 300 | 1 | 27 |  | 125 | ±15/±8
MCC (Micro Commercial Components) | ESDLC3304P8 | Active | R H | 4 | Unidirectional | DFN2626-10 | 3.3 | 25 | 18 | 2 | 450 | 0.5 | 3.5 |  | 125 | ±25/±15
MCC (Micro Commercial Components) | ESDLC2504P8 | Active | R H | 4 | Unidirectional | DFN2626-10 | 2.5 | 35 | 15 | 5 | 375 | 0.2 | 2.7 |  | 125 | ±30
MCC (Micro Commercial Components) | ESDSBLC15VLB | Active | R H | 1 | Bidirectional | DFN1006-2 | 15 | 6 | 23 | 5 | 140 | 0.1 | 15.5 | 20 | 125 | ±30
MCC (Micro Commercial Components) | CSP5V0WB | Active | R | 1 | Bidirectional | CSP01005 | 5 | 14 | 9 | 25 | 115 | 0.2 | 5.5 | 8 | 125 | ±30
MCC (Micro Commercial Components) | ESDHSB5V0LB | Active | R H | 1 | Bidirectional | DFN1006-2 | 5 | 75 | 11.5 | 230 | 860 | 1 | 5.3 |  | 125 | ±30
MCC (Micro Commercial Components) | ESD12VLBHE3 | Active | A R H | 1 | Bidirectional | DFN1006-2L | 12 | 5 | 30 | 12 | 150 | 0.5 | 13.5 | 16.5 | 150 | ±30
MCC (Micro Commercial Components) | ESD15VLBHE3 | Active | A R H | 1 | Bidirectional | DFN1006-2L | 15 | 4 | 35 | 10 | 140 | 0.5 | 15.5 | 19.5 | 150 | ±30
MCC (Micro Commercial Components) | ESD24VLBHE3 | Active | A R H | 1 | Bidirectional | DFN1006-2L | 24 | 3.5 | 45 | 8.5 | 150 | 0.5 | 25.5 | 29.5 | 150 | ±30
MCC (Micro Commercial Components) | ESD27VLBHE3 | Active | A R H | 1 | Bidirectional | DFN1006-2L | 27 | 2.5 | 75 | 6.5 | 180 | 0.5 | 31 | 38 | 150 | ±30
MCC (Micro Commercial Components) | ESD36VLBHE3 | Active | A R H | 1 | Bidirectional | DFN1006-2L | 36 | 2.5 | 80 | 6 | 200 | 0.5 | 38 | 48 | 150 | ±30
MCC (Micro Commercial Components) | ESD7V0LBHE3 | Active | A R H | 1 | Bidirectional | DFN1006-2L | 7 | 6 | 15 | 23 | 90 | 0.5 | 7.5 | 10.5 | 150 | ±30
MCC (Micro Commercial Components) | ESDULC3V3LBHE3 | Active | A R H | 1 | Bidirectional | DFN1006-2L | 3.3 | 4 | 20 | 0.65 | 80 | 0.1 | 4.8 | 7 | 150 | ±16
MCC (Micro Commercial Components) | ESDHSB3V3LBHE3 | Active | A R H | 1 | Bidirectional | DFN1006-2L | 3.3 | 14 | 10 | 50 | 140 | 1 | 3.7 | 5 | 150 | ±30
MCC (Micro Commercial Components) | ESDHSB5V0LBHE3 | Active | A R H | 1 | Bidirectional | DFN1006-2L | 5 | 11 | 11 | 40 | 121 | 1 | 5.7 | 8 | 150 | ±30
MCC (Micro Commercial Components) | ESDLC5V0L2B | Active | R H | 1 | Bidirectional | DFN1006-2L | 5 | 5 | 15 | 15 | 75 | 0.5 | 5.6 |  | 150 | ±30
MCC (Micro Commercial Components) | ESDSLC5V0LTB | Active | R H | 2 | Unidirectional | DFN1006-3 | 5 | 5 | 15 | 0.8 | 75 | 0.1 | 6.4 |  | 125 | ±25/±20
MCC (Micro Commercial Components) | SRL05 | Active | R | 4 | Unidirectional | SOT23-6L | 5 | 5 | 17 | 0.8 | 90 | 0.9 | 6.1 | 9.6 | 150 | ±20/±15
MCC (Micro Commercial Components) | SRL05P7 | Active | R H | 4 | Unidirectional | DFN1510-6 | 5 | 5 | 17 | 0.8 | 90 | 0.9 | 6.1 | 9.6 | 150 | ±20/±15
MCC (Micro Commercial Components) | ESDU5V0M5 | Active | R H | 4 | Unidirectional | SOT-563 | 5 | 3.5 | 25 | 0.8 | 90 | 1 | 6 | 10 | 150 | ±25
MCC (Micro Commercial Components) | SM24B | Active | R H | 2 | Bidirectional | SOT-23 | 24 | 5 | 60 | 15 | 300 | 0.2 | 27 |  | 125 | ±30
MCC (Micro Commercial Components) | SM24BHE3 | Active | A R H | 2 | Bidirectional | SOT-23 | 24 | 5 | 60 | 15 | 300 | 0.2 | 27 |  | 125 | ±30
MCC (Micro Commercial Components) | ESDSBL5V0LTB | Active | R H | 2 | Bidirectional | DFN1006-3 | 5 | 8 | 12 | 11 | 96 | 0.1 | 5.3 |  | 125 | ±30
MCC (Micro Commercial Components) | ESDL5V0T2B | Active | R H | 2 | Bidirectional | SOT-23 | 5 | 2 | 14 | 5 | 28 | 0.2 | 5.6 | 9.5 | 125 | ±15/±8
MCC (Micro Commercial Components) | ESDLSB5V0LTBA | Active | R H | 2 | Bidirectional | DFN1006-3B | 5 | 8 | 12 | 20 | 96 | 0.1 | 5.3 |  | 125 | ±30
MCC (Micro Commercial Components) | ESDSB5V0T2BHE3 | Active | A R H | 2 | Bidirectional | SOT-23 | 5 | 24 | 17 | 100 | 400 | 1 | 6 | 7.5 | 150 | ±30
MCC (Micro Commercial Components) | ESD2451P4 | Active | R H | 1 | Unidirectional | DFN2020-3L | 24 | 120 | 38 | 1000 | 4500 | 0.1 | 24.5 | 28 | 125 | ±30
MCC (Micro Commercial Components) | ESD1851P4 | Active | R H | 1 | Unidirectional | DFN2020-3L | 18 | 150 | 33 | 1200 | 4500 | 0.1 | 18.5 | 21 | 125 | ±30
MCC (Micro Commercial Components) | ESD1051P4 | Active | R H | 1 | Unidirectional | DFN2020-3L | 10 | 205 | 21 | 2600 | 4500 | 1 | 10.5 | 12.5 | 125 | ±30
MCC (Micro Commercial Components) | ESD1551P4 | Active | R H | 1 | Unidirectional | DFN2020-3L | 15 | 160 | 28 | 1500 | 4500 | 0.1 | 15.5 | 18 | 125 | ±30
MCC (Micro Commercial Components) | ESD1251P4 | Active | R H | 1 | Unidirectional | DFN2020-3L | 12 | 200 | 24 | 2000 | 4500 | 0.1 | 12.5 | 15 | 125 | ±30
MCC (Micro Commercial Components) | ESD4V5P4 | Active | R H | 1 | Unidirectional | DFN2020-3L | 4.5 | 280 | 18 | 680 | 5000 | 2 | 4.8 |  | 125 | ±30
MCC (Micro Commercial Components) | ESD7V0P4 | Active | R H | 1 | Unidirectional | DFN2020-3L | 7.5 | 275 | 22 | 1500 | 6000 | 1 | 8 |  | 125 | ±30
MCC (Micro Commercial Components) | ESD12VP4 | Active | R H | 1 | Unidirectional | DFN2020-3L | 12 | 200 | 30 | 550 | 6000 | 1 | 13 |  | 125 | ±30
MCC (Micro Commercial Components) | ESDHC12VP4 | Active | R H | 1 | Unidirectional | DFN2020-3L | 12 | 200 | 24 | 1080 | 5000 | 0.5 | 12.8 | 15 | 125 | ±30
MCC (Micro Commercial Components) | ESDHC15VP4 | Active | R H | 1 | Unidirectional | DFN2020-3L | 15 | 170 | 35 | 1050 | 5000 | 0.5 | 16 | 19 | 125 | ±30
MCC (Micro Commercial Components) | ESDHC18VP4 | Active | R H | 1 | Unidirectional | DFN2020-3L | 18 | 150 | 38 | 950 | 5000 | 0.5 | 19 | 22 | 125 | ±30
MCC (Micro Commercial Components) | ESDHC24VP4 | Active | R H | 1 | Unidirectional | DFN2020-3L | 24 | 120 | 60 | 800 | 5000 | 0.5 | 25 | 30 | 125 | ±30
MCC (Micro Commercial Components) | ESDHHC12VP4 | Active | R H | 1 | Unidirectional | DFN2020-3L | 12 | 200 | 27 | 1400 | 5000 | 1 | 12.5 | 15.5 | 125 | ±30
MCC (Micro Commercial Components) | ESDHHC15VP4 | Active | R H | 1 | Unidirectional | DFN2020-3L | 15 | 180 | 30 | 1200 | 5000 | 1 | 15.5 | 19 | 125 | ±30
MCC (Micro Commercial Components) | ESDHC36VP4 | Active | R H | 1 | Unidirectional | DFN2020-3L | 36 | 75 | 65 | 470 | 4875 | 1 | 36.8 |  | 125 | ±30
MCC (Micro Commercial Components) | ESD4V5P4B | Active | R H | 1 | Bidirectional | DFN2020-3L | 4.5 | 300 | 20 | 350 | 6000 | 1 | 4.8 |  | 125 | ±30
MCC (Micro Commercial Components) | ESDLC3V3D5 | Active | R H | 1 | Unidirectional | SOD-523 | 3.3 | 11 | 14.5 | 20 | 155 | 0.1 | 3.5 |  | 125 | ±30
MCC (Micro Commercial Components) | ESDSLC5V0D5 | Active | R H | 1 | Unidirectional | SOD-523 | 5 | 5 | 16 | 0.7 | 80 | 0.5 | 6 |  | 125 | ±25
MCC (Micro Commercial Components) | ESDSLC5V0LU | Active | R H | 1 | Unidirectional | DFN1006-2 | 5 | 5 | 15 | 0.8 | 75 | 0.5 | 5.4 | 6.5 | 125 | ±25/±20
MCC (Micro Commercial Components) | ESDLC0502P6 | Active | R H | 2 | Unidirectional | DFN1610-6 | 5 | 5 | 15 | 0.8 | 75 | 0.5 | 6 |  | 125 | ±30/±25
MCC (Micro Commercial Components) | CSPSBULC3V3P6 | Active | R H | 2 | Bidirectional | CSP1610-6 | 3.3 | 12 | 16.5 | 0.5 | 200 | 0.05 | 3.8 | 6 | 125 | ±30
MCC (Micro Commercial Components) | ESDLC0554P3 | Active | R H | 4 | Unidirectional | DFN1616-6L | 5.5 | 11 | 22 | 2 | 240 | 0.1 | 6 | 7.8 | 125 | ±30
MCC (Micro Commercial Components) | ESD0551P1 | Active | R H | 1 | Unidirectional | DFN1608-2 | 5 | 80 | 15 | 700 | 1200 | 1 | 6 |  | 125 | ±30
MCC (Micro Commercial Components) | ESD1531P1 | Active | R H | 1 | Unidirectional | DFN1608-2 | 15 | 20 | 35 | 100 | 700 | 0.5 | 16.5 |  | 125 | ±30
MCC (Micro Commercial Components) | ESDHC12VP1 | Active | R H | 1 | Unidirectional | DFN1608-2 | 12 | 45 | 22 | 260 | 990 | 0.5 | 12 |  | 125 | ±30
MCC (Micro Commercial Components) | ESD24VP1 | Active | R H | 1 | Unidirectional | DFN1608-2 | 24 | 20 | 48 | 120 | 960 | 0.5 | 26 |  | 125 | ±30
MCC (Micro Commercial Components) | ESD5V0PW | Active | R H | 4 | Unidirectional | DFN1308-5 | 5 | 3 | 12 | 0.45 | 36 | 0.1 | 6.5 | 9 | 125 | ±20/±15
MCC (Micro Commercial Components) | ESDLC3304P9 | Active | R H | 4 | Unidirectional | DFN3020-10 | 3.3 | 40 | 25 | 5 | 1000 | 0.5 | 3.5 |  | 125 | ±30
MCC (Micro Commercial Components) | ESDSBSLC5V0D3B | Active | R H | 1 | Bidirectional | SOD-323 | 5 | 7 | 11 | 0.8 | 77 | 0.05 | 6 |  | 125 | ±30
MCC (Micro Commercial Components) | ESDHSBLC5V0LB | Active | R H | 1 | Bidirectional | DFN1006-2 | 5 | 15 | 14 | 1.55 | 210 | 0.05 | 6 |  | 125 | ±30
MCC (Micro Commercial Components) | ESDSBSLC18VLB | Active | R H | 1 | Bidirectional | DFN1006-2 | 18 | 4 | 10 | 0.5 | 40 | 0.05 | 18.5 |  | 125 | ±15
MCC (Micro Commercial Components) | ESDSBSLC3V3LB | Active | R H | 1 | Bidirectional | DFN1006-2 | 3.3 | 4 | 8.5 | 0.5 | 34 | 0.05 | 7 |  | 125 | ±30
MCC (Micro Commercial Components) | ESDSBSLC5V0AE2 | Active | R H | 1 | Bidirectional | 0201-A | 5 | 4 | 14 | 0.5 | 44 | 0.05 | 6 |  | 125 | ±15
MCC (Micro Commercial Components) | ESDSBSLC18VAE2 | Active | R H | 1 | Bidirectional | 0201-A | 18 | 4 | 10 | 0.5 | 34 | 0.05 | 18.5 |  | 125 | ±18
MCC (Micro Commercial Components) | ESDSBSLC3V3AE2 | Active | R H | 1 | Bidirectional | 0201-A | 3.3 | 4 | 8.5 | 0.5 | 34 | 0.05 | 7 |  | 125 | ±30
MCC (Micro Commercial Components) | ESDSBPLC3V3LB | Active | R H | 1 | Bidirectional | DFN1006-2 | 3.3 | 7 | 7.5 | 0.8 | 53 | 0.05 | 7 |  | 125 | ±30
MCC (Micro Commercial Components) | ESDSBULC5V0LB | Active | R H | 1 | Bidirectional | DFN1006-2 | 5 | 7 | 12 | 1 | 84 | 0.05 | 6 |  | 125 | ±30
MCC (Micro Commercial Components) | ESDSBLC24VAE2 | Active | R H | 1 | Bidirectional | 0201-A | 24 | 4 | 9 | 0.5 | 36 | 0.05 | 25 |  | 125 | ±15
MCC (Micro Commercial Components) | ESDSBULC0104DFN10 | Active | R H | 4 | Unidirectional | DFN-10 | 1.5 | 7 | 8 | 0.4 | 56 | 0.2 | 6 | 10 | 125 | ±15
MCC (Micro Commercial Components) | ESDSBULC0504DFN10 | Active | R H | 4 | Unidirectional | DFN-10 | 5 | 7 | 8 | 0.4 | 56 | 0.2 | 6 | 10 | 125 | ±15
MCC (Micro Commercial Components) | ESDSBULC3304DFN10 | Active | R H | 4 | Unidirectional | DFN-10 | 3.3 | 7 | 8 | 0.4 | 56 | 0.2 | 6 | 10 | 125 | ±15
MCC (Micro Commercial Components) | ESDSBULC3304DFN10B | Active | R H | 4 | Bidirectional | DFN-10 | 3.3 | 7 | 8 | 0.22 | 56 | 0.2 | 6 | 10 | 125 | ±15
MCC (Micro Commercial Components) | ESDSBULC0504DFN10B | Active | R H | 4 | Bidirectional | DFN-10 | 5 | 7 | 8 | 0.22 | 56 | 0.2 | 6 | 10 | 125 | ±15
MCC (Micro Commercial Components) | ESDSBLC2424P5WFHE3 | Active | A R H | 4 | Bidirectional | DFN2510-10(SWF) | 24 | 5 | 35 | 6 | 170 | 0.2 | 26.5 | 36 | 125 | ±30
MCC (Micro Commercial Components) | ESDSBULC0104DFN10B | Active | R H | 4 | Bidirectional | DFN-10 | 1.5 | 7 | 8 | 0.22 | 56 | 0.2 | 6 | 10 | 125 | ±15
MCC (Micro Commercial Components) | ESD4571P6 | Active | R H | 1 | Unidirectional | DFN1610-2 | 4.5 | 180 | 18 | 400 | 3200 | 0.2 | 4.8 |  | 125 | ±30
MCC (Micro Commercial Components) | SRV05-4D | Active | R | 4 | Unidirectional | SOT23-6L | 5 | 6 | 12 | 0.8 | 72 | 0.1 | 7 | 9 | 125 | ±30
MCC (Micro Commercial Components) | ESDLC0524P3 | Active | R H | 4 | Unidirectional | DFN1616-6 | 5 | 17 | 14 | 1.3 | 230 | 0.1 | 6.5 | 9 | 125 | ±30
MCC (Micro Commercial Components) | SRV05-4E | Active | R | 4 | Unidirectional | SOT23-6L | 5 | 4.5 | 12 | 0.4 | 54 | 0.1 | 7 | 9 | 125 | ±25
MCC (Micro Commercial Components) | ESDULC0534P5 | Active | R H | 4 | Bidirectional | DFN2510-10 | 5 | 3 | 15 | 0.15 | 45 | 0.5 | 6 | 9 | 125 | ±20
MCC (Micro Commercial Components) | ESDSBLC2424P5 | Active | R H | 4 | Bidirectional | DFN2510-10 | 24 | 5 | 32 | 6 | 160 | 0.2 | 26.5 | 36 | 125 | ±30
MCC (Micro Commercial Components) | ESDSBLC24VPUBWFHE3 | Active | A R H | 2 | Bidirectional | DFN1110-3(SWF) | 24 | 5 | 34 | 5 | 170 | 0.2 | 26.5 |  | 125 | ±30
MCC (Micro Commercial Components) | ESDULC5V0PUBWFHE3 | Active | A R H | 2 | Bidirectional | DFN1110-3(SWF) | 5 | 4 | 14 | 0.3 | 56 | 0.2 | 6 |  | 125 | ±30
MCC (Micro Commercial Components) | ESDULC5V0PHWF | Active | R H | 4 | Bidirectional | DFN2010-5(SWF) | 5 | 3 | 20 | 0.3 | 50 | 0.2 | 6 |  | 125 | ±15/±8
MCC (Micro Commercial Components) | ESDHHC24VP4 | Active | R H | 1 | Unidirectional | DFN2020-3L | 24 | 220 | 33 | 750 | 7260 | 1 | 25.5 | 29 | 125 | ±30
MCC (Micro Commercial Components) | ESDULC3V3PRB | Active | R H | 8 | Unidirectional | DFN5515-18 | 3.3 | 3 | 15 | 0.25 | 45 | 0.2 | 3.5 |  | 125 | ±20
MCC (Micro Commercial Components) | ESDULC5V0PA6 | Active | R H | 6 | Unidirectional | DFN4120-10 | 5 | 5 | 16 | 0.4 | 80 | 0.5 | 6 |  | 125 | ±25/±20
MCC (Micro Commercial Components) | ESDSBSLC3V3LT | Active | R H | 2 | Unidirectional | DFN1006-3B | 3.3 | 13 | 5 | 1 | 65 | 0.2 | 3.5 |  | 125 | ±30
MCC (Micro Commercial Components) | ESDSBSLC5V0LT | Active | R H | 2 | Unidirectional | DFN1006-3B | 5 | 13 | 5 | 0.65 | 65 | 0.2 | 6 |  | 125 | ±30
MCC (Micro Commercial Components) | LSR05 | Active | R H | 3 | Unidirectional | SOT-143 | 5 | 5 | 12 | 0.4 | 90 | 0.5 | 6 |  | 125 | ±30
MCC (Micro Commercial Components) | SR05 | Active | R H | 3 | Unidirectional | SOT-143 | 5 | 25 | 20 | 6 | 500 | 0.5 | 6 |  | 125 | ±30
MCC (Micro Commercial Components) | ESDSLC5V0S3 | Active | R H | 5 | Unidirectional | SOT-363 | 5 | 5 | 15 | 0.6 | 75 | 0.5 | 6 | 9.8 | 125 | ±25/±20
MCC (Micro Commercial Components) | ESDLSBULC5V0AE2 | Active | R H | 1 | Bidirectional | 0201-A | 5 | 5.5 | 10 | 0.35 | 55 | 0.2 | 5.8 | 9.5 | 125 | ±30
MCC (Micro Commercial Components) | ESD27VD3BQ | Active | A R H | 1 | Bidirectional | SOD-323 | 27 | 6 | 50 | 16 | 300 | 0.05 | 28 | 38 | 150 | ±30
MCC (Micro Commercial Components) | ESDH24VD3BHE3 | Active | A R H | 1 | Bidirectional | SOD-323 | 24 | 9 | 45 | 30 | 400 | 0.5 | 25.5 | 32 | 150 | ±30
MCC (Micro Commercial Components) | ESDSB8V0AE2 | Active | R H | 1 | Bidirectional | 0201-A | 8 | 12 | 16 | 15 | 192 | 0.1 | 8.8 | 13 | 125 | ±30
MCC (Micro Commercial Components) | ESDHSBULC5V0LB | Active | R H | 1 | Bidirectional | DFN1006-2 | 5 | 5 | 7 | 0.3 | 35 | 0.2 | 6 | 10 | 125 | ±15
MCC (Micro Commercial Components) | ESDSBLC48VLB | Active | R H | 1 | Bidirectional | DFN1006-2 | 48 | 60 | 4 | 2.5 | 240 | 0.5 | 50 | 68 | 125 | ±30
MCC (Micro Commercial Components) | CSPSBSLC5V0LB | Active | R H | 1 | Bidirectional | CSP1006-2 | 5 | 20 | 8 | 0.9 | 150 | 0.2 | 6 | 9 | 125 | ±30
MCC (Micro Commercial Components) | ESDLSBULC5V0LB | Active | R H | 1 | Bidirectional | DFN1006-2 | 5 | 5.5 | 10 | 0.35 | 55 | 0.2 | 5.8 | 9.5 | 125 | ±30
MCC (Micro Commercial Components) | CSPHSBULC5V0AE | Active | R H | 1 | Bidirectional | CSP0201 | 5 | 3 | 3 | 0.26 | 9 | 0.2 | 5.5 | 10 | 125 | ±15/±12
MCC (Micro Commercial Components) | CSPHSBULC5V0LB | Active | R H | 1 | Bidirectional | CSP1006-2 | 5 | 9 | 8 | 0.4 | 65 | 0.2 | 6 | 9 | 125 | ±20
MCC (Micro Commercial Components) | ESDHULC5V0LB | Active | R H | 1 | Bidirectional | DFN1006-2 | 5 | 3 | 12 | 0.3 | 36 | 0.2 | 5.6 | 11 | 125 | ±25
MCC (Micro Commercial Components) | ESDL3V3LBA | Active | R H | 1 | Bidirectional | DFN1006-2 | 3.3 | 7 | 9 | 16 | 63 | 0.1 | 3.6 | 5.4 | 125 | ±30
MCC (Micro Commercial Components) | ESDLSB5V0LBA | Active | R H | 1 | Bidirectional | DFN1006-2 | 5 | 8 | 12 | 17 | 96 | 0.1 | 5.3 | 7.5 | 125 | ±30
MCC (Micro Commercial Components) | ESDSBHC6V3P6B | Active | R H | 1 | Bidirectional | DFN1610-2 | 6.3 | 155 | 17 | 370 | 2635 | 0.5 | 6.5 |  | 125 | ±30
MCC (Micro Commercial Components) | CSPSB3V6LB | Active | R H | 1 | Bidirectional | CSP1006-2 | 3.6 | 90 | 8.2 | 200 | 720 | 1 | 3.8 | 6 | 125 | ±30
MCC (Micro Commercial Components) | CSPSBULC3V3AE | Active | R H | 1 | Bidirectional | CSP0201 | 3.3 | 4 | 3.25 | 0.2 | 13 | 0.1 | 4.5 | 8 | 125 | ±15/±12
MCC (Micro Commercial Components) | CSPSBULC3V3LB | Active | R H | 1 | Bidirectional | CSP1006-2 | 3.3 | 4 | 3.25 | 0.25 | 13 | 0.1 | 4.5 | 8 | 125 | ±15/±12
MCC (Micro Commercial Components) | ESDULC5V0D5B | Active | R | 1 | Bidirectional | SOD-523 | 5 | 2 | 12 | 0.4 | 24 | 0.2 | 6 | 9 | 125 | ±20
MCC (Micro Commercial Components) | ESDSBLC24VD5B | Active | R H | 1 | Bidirectional | SOD-523 | 24 | 5 | 32 | 5 | 160 | 0.5 | 25 |  | 125 | ±30
MCC (Micro Commercial Components) | ESDULC3V6LB | Active | R H | 1 | Bidirectional | DFN1006-2 | 3.6 | 2.5 | 15 | 0.25 | 37.5 | 0.2 | 5 |  | 125 | ±20
MCC (Micro Commercial Components) | ESDSBLC5V5AE2 | Active | R H | 1 | Bidirectional | 0201-A | 5.5 | 6 | 12 | 9 | 70 | 0.2 | 6 | 8 | 125 | ±30
MCC (Micro Commercial Components) | ESDULC3V3LBWFHE3 | Active | A R H | 1 | Bidirectional | DFN1006-2L(SWF) | 3.3 | 4 | 20 | 0.35 | 60 | 0.2 | 6 | 9.5 | 150 | ±20
MCC (Micro Commercial Components) | ESDULC5V0LBWFHE3 | Active | A R H | 1 | Bidirectional | DFN1006-2L(SWF) | 5 | 3 | 20 | 0.25 | 50 | 0.2 | 6 | 8.5 | 150 | ±15/±8
MCC (Micro Commercial Components) | ESDSB2V5LB | Active | R H | 1 | Bidirectional | DFN1006-2 | 2.5 | 10 | 10 | 25 | 100 | 0.1 | 2.9 |  | 85 | ±30
MCC (Micro Commercial Components) | ESDL5V0D3BHE3A | Active | A R H | 1 | Bidirectional | SOD-323 | 5 | 7 | 10 | 20 | 70 | 1 | 5.8 | 8 | 150 | ±30
MCC (Micro Commercial Components) | ESDL3V3D3BHE3 | Active | A R H | 1 | Bidirectional | SOD-323 | 3.3 | 9 | 10 | 25 | 90 | 1 | 3.5 | 6 | 150 | ±30
MCC (Micro Commercial Components) | ESDL3V3D5BHE3 | Active | A R H | 1 | Bidirectional | SOD-523 | 3.3 | 9 | 10 | 25 | 90 | 1 | 3.5 | 6 | 150 | ±30
MCC (Micro Commercial Components) | ESDSB12VLB | Active | R H | 1 | Bidirectional | DFN1006-2 | 12 | 7 | 14 | 10 | 98 | 1 | 12.5 |  | 125 | ±30
MCC (Micro Commercial Components) | ESDSBHC4V5P6B | Active | R H | 1 | Bidirectional | DFN1610-2 | 4.5 | 195 | 18 | 400 | 3510 | 0.5 | 4.8 |  | 125 | ±30
MCC (Micro Commercial Components) | ESDSBLC8V0AE2 | Active | R H | 1 | Bidirectional | 0201-A | 8 | 4 | 18 | 5 | 70 | 0.2 | 9 |  | 125 | ±30
MCC (Micro Commercial Components) | CSPSBHC4V8LB | Active | R | 1 | Bidirectional | CSP1006-2 | 4.8 | 100 | 16 | 200 | 1600 | 0.5 | 5 | 7 | 125 | ±30
MCC (Micro Commercial Components) | CSPSBHC6V3LB | Active | R | 1 | Bidirectional | CSP1006-2 | 6.3 | 90 | 16.5 | 200 | 1485 | 0.5 | 6.5 | 9.5 | 125 | ±30
MCC (Micro Commercial Components) | ESDHSB7V0LB | Active | R H | 1 | Bidirectional | DFN1006-2 | 7 | 20 | 15 | 55 | 300 | 0.5 | 7.5 |  | 125 | ±30
MCC (Micro Commercial Components) | ESDHSBSLC3V3AE2 | Active | R H | 1 | Bidirectional | 0201-A | 3.3 | 10 | 5 | 0.6 | 50 | 0.2 | 3.5 |  | 125 | ±30
MCC (Micro Commercial Components) | ESDSB15VLB | Active | R H | 1 | Bidirectional | DFN1006-2 | 15 | 22 | 26 | 35 | 570 | 0.2 | 16 |  | 125 | ±30
MCC (Micro Commercial Components) | ESDSBHC5V0LB | Active | R H | 1 | Bidirectional | DFN1006-2 | 5 | 90 | 16.5 | 200 | 1485 | 0.5 | 6 | 9 | 125 | ±30
MCC (Micro Commercial Components) | ESDULC3V3D5B | Active | R H | 1 | Bidirectional | SOD-523 | 3.3 | 4 | 25 | 0.3 | 100 | 0.2 | 5 |  | 125 | ±20
MCC (Micro Commercial Components) | CSPHSB3V3AE | Active | R H | 1 | Bidirectional | CSP0201 | 3.3 | 20 | 8.5 | 30 | 170 | 0.5 | 3.7 | 5.5 | 125 | ±30
MCC (Micro Commercial Components) | ESDHLC12VAE2 | Active | R H | 1 | Bidirectional | 0201-A | 12 | 10 | 22 | 13 | 242 | 0.1 | 13 |  | 125 | ±30
MCC (Micro Commercial Components) | ESDSBLC20VD5B | Active | R H | 1 | Bidirectional | SOD-523 | 20 | 4 | 36 | 5 | 145 | 0.1 | 24 | 31.5 | 125 | ±30
MCC (Micro Commercial Components) | ESDULC8V0P6B | Active | R H | 1 | Bidirectional | DFN1610-2 | 8 | 12 | 20 | 0.6 | 240 | 0.2 | 8.5 |  | 125 | ±30
MCC (Micro Commercial Components) | CSPSBULC1V5AE | Active | R H | 1 | Bidirectional | CSP0201 | 1.5 | 4 | 3.25 | 0.2 | 13 | 0.1 | 4.5 | 8 | 125 | ±15/±12
MCC (Micro Commercial Components) | CSPSBULC1V5LB | Active | R H | 1 | Bidirectional | CSP1006-2 | 1.5 | 4 | 3.25 | 0.25 | 13 | 0.1 | 4.5 | 8 | 125 | ±15/±12
MCC (Micro Commercial Components) | ESD18VLB | Active | R H | 1 | Bidirectional | DFN1006-2 | 18 | 7 | 42 | 20 | 300 | 0.2 | 20 |  | 125 | ±30
MCC (Micro Commercial Components) | ESDSBLC24VLB | Active | R H | 1 | Bidirectional | DFN1006-2 | 24 | 5 | 36 | 5 | 180 | 0.2 | 27 |  | 125 | ±30
MCC (Micro Commercial Components) | ESDLC18VAE2 | Active | R H | 1 | Bidirectional | 0201-A | 18 | 2.5 | 44 | 8 | 110 | 0.2 | 19.5 |  | 125 | ±20
MCC (Micro Commercial Components) | ESDLSBLC24VAE2 | Active | R H | 1 | Bidirectional | 0201-A | 24 | 5 | 36 | 5 | 180 | 0.2 | 27 |  | 125 | ±30
MCC (Micro Commercial Components) | ESDULC12VAE2 | Active | R H | 1 | Bidirectional | 0201-A | 12 | 3 | 33 | 0.2 | 100 | 0.2 | 13.3 |  | 125 | ±25/±22
MCC (Micro Commercial Components) | ESDULC7V0AE2 | Active | R H | 1 | Bidirectional | 0201-A | 7 | 2.5 | 15 | 0.2 | 37.5 | 0.2 | 8.5 |  | 125 | ±25/±20
MCC (Micro Commercial Components) | ESDSB3V3D3B | Active | R H | 1 | Bidirectional | SOD-323 | 3.3 | 35 | 13 | 80 | 400 | 0.5 | 4 | 6.5 | 125 | ±30
MCC (Micro Commercial Components) | CSP36VLB | Active | R | 1 | Bidirectional | CSP1006-2 | 36 | 7 | 61 | 40 | 400 | 0.5 | 38 |  | 125 | ±30
MCC (Micro Commercial Components) | CSPSBHC4V5LB | Active | R | 1 | Bidirectional | CSP1006-2 | 4.5 | 100 | 10.5 | 300 | 900 | 0.5 | 4.8 | 6.3 | 125 | ±30
MCC (Micro Commercial Components) | ESD12VD3BA | Active | R H | 1 | Bidirectional | SOD-323 | 12 | 10 | 28 | 30 | 250 | 1 | 13 |  | 150 | ±30
MCC (Micro Commercial Components) | ESD15VD3BA | Active | R H | 1 | Bidirectional | SOD-323 | 15 | 9 | 38 | 22 | 250 | 1 | 15.5 |  | 150 | ±30
MCC (Micro Commercial Components) | ESD18VD3BA | Active | R H | 1 | Bidirectional | SOD-323 | 18 | 8 | 40 | 20 | 250 | 1 | 19 |  | 150 | ±30
MCC (Micro Commercial Components) | ESD24VD3BA | Active | R H | 1 | Bidirectional | SOD-323 | 24 | 7 | 44 | 20 | 250 | 1 | 26 |  | 150 | ±30
MCC (Micro Commercial Components) | ESD36VD3BA | Active | R H | 1 | Bidirectional | SOD-323 | 36 | 5 | 75 | 13 | 250 | 1 | 39 |  | 150 | ±30
MCC (Micro Commercial Components) | CSPL12VAE | Active | R | 1 | Bidirectional | CSP0201 | 12 | 7 | 21 | 12 | 130 | 0.2 | 13 |  | 125 | ±30
MCC (Micro Commercial Components) | ESD3V3LB | Active | R H | 1 | Bidirectional | DFN1006-2 | 3.3 | 35 | 12 | 70 | 420 | 0.5 | 4 | 6.5 | 125 | ±30
MCC (Micro Commercial Components) | ESDL3V3AE2 | Active | R H | 1 | Bidirectional | 0201-A | 3.3 | 8 | 11 | 16 | 80 | 0.2 | 3.6 | 5 | 125 | ±30
MCC (Micro Commercial Components) | CSPSBULC18VAE | Active | R | 1 | Bidirectional | CSP0201 | 18 | 5 | 8 | 0.5 | 35 | 0.1 | 19 |  | 125 | ±15
MCC (Micro Commercial Components) | CSPSBULC18VLB | Active | R H | 1 | Bidirectional | CSP1006-2 | 18 | 5 | 8 | 0.8 | 35 | 0.1 | 19 | 25 | 125 | ±15
MCC (Micro Commercial Components) | CSPSBULC5V0AE | Active | R | 1 | Bidirectional | CSP0201 | 5 | 5 | 8 | 0.5 | 35 | 0.2 | 8 | 14 | 125 | ±20/±15
MCC (Micro Commercial Components) | CSPULC3V3AE | Active | R | 1 | Bidirectional | CSP0201 | 3.3 | 4.5 | 21 | 0.35 | 80 | 0.5 | 6 | 8.5 | 125 | ±20/±15
MCC (Micro Commercial Components) | ESDSBLC15VAE2 | Active | R H | 1 | Bidirectional | 0201-A | 15 | 6 | 23 | 7 | 140 | 0.1 | 15.5 | 20 | 125 | ±30
MCC (Micro Commercial Components) | ESDULC3V6AE2 | Active | R H | 1 | Bidirectional | 0201-A | 3.6 | 2.5 | 14 | 0.25 | 35 | 0.2 | 5 |  | 125 | ±20
MCC (Micro Commercial Components) | ESDLC12VLBHE3 | Active | A R H | 1 | Bidirectional | DFN1006-2L | 12 | 5 | 20 | 10 | 100 | 0.2 | 13.3 |  | 150 | ±30
MCC (Micro Commercial Components) | ESDLC8V0LBHE3 | Active | A R H | 1 | Bidirectional | DFN1006-2L | 8 | 8 | 18 | 10 | 140 | 0.2 | 9 |  | 150 | ±30
MCC (Micro Commercial Components) | CSPSBSLC24VLB | Active | R | 1 | Bidirectional | CSP1006-2 | 24 | 5 | 8 | 0.7 | 40 | 0.2 | 26 |  | 125 | ±15
MCC (Micro Commercial Components) | ESD27VD3BHE3 | Active | A R H | 1 | Bidirectional | SOD-323 | 27 | 4 | 65 | 15 | 260 | 0.5 | 28.5 |  | 150 | ±30
MCC (Micro Commercial Components) | ESDSB7V0AE2 | Active | R H | 1 | Bidirectional | 0201-A | 7 | 6 | 14 | 13 | 84 | 0.1 | 7.2 | 10.5 | 125 | ±30
MCC (Micro Commercial Components) | ESDULC8V0LB | Active | R H | 1 | Bidirectional | DFN1006-2 | 8 | 3.5 | 26 | 0.5 | 90 | 0.2 | 9.5 | 11.5 | 125 | ±25/±20
MCC (Micro Commercial Components) | CSPSBSLC24VAE | Active | R | 1 | Bidirectional | CSP0201 | 24 | 5 | 8 | 0.7 | 40 | 0.2 | 26 |  | 125 | ±15
MCC (Micro Commercial Components) | ESDULC8V0LBHE3 | Active | A R H | 1 | Bidirectional | DFN1006-2L | 8 | 3.5 | 26 | 0.5 | 90 | 0.2 | 9.5 | 11.5 | 125 | ±25/±20
MCC (Micro Commercial Components) | ESD5V0D5BS | Active | R H | 1 | Bidirectional | SOD-523 | 5 | 15 | 14 | 50 | 200 | 0.01 | 6 | 8 | 125 | ±30
MCC (Micro Commercial Components) | ESDSBL5V0D5BHE3 | Active | A R H | 1 | Bidirectional | SOD-523 | 5 | 7 | 10 | 20 | 70 | 1 | 5.7 | 8 | 150 | ±30
MCC (Micro Commercial Components) | ESDSB5V0LBHE3 | Active | A R H | 1 | Bidirectional | DFN1006-2L | 5 | 7 | 10 | 20 | 70 | 1 | 5.7 | 8 | 150 | ±30
MCC (Micro Commercial Components) | CSPLULC5V0LB | Active | R | 1 | Bidirectional | CSP1006-2 | 5 | 3.5 | 20 | 0.5 | 70 | 0.2 | 6 | 9 | 125 | ±20/±15
MCC (Micro Commercial Components) | ESDLSB5V0LB | Active | R H | 1 | Bidirectional | DFN1006-2 | 5 | 6 | 10 | 18 | 55 | 0.5 | 6 |  | 125 | ±30
MCC (Micro Commercial Components) | ESDULC5V0LBHE3 | Active | A R H | 1 | Bidirectional | DFN1006-2L | 5 | 4 | 25 | 0.6 | 100 | 0.1 | 6 | 9.5 | 150 | ±16
MCC (Micro Commercial Components) | ESDSB3V3LBHE3 | Active | A R H | 1 | Bidirectional | DFN1006-2L | 3.3 | 9 | 10 | 25 | 90 | 1 | 3.5 | 6 | 150 | ±30
MCC (Micro Commercial Components) | ESD3V3D5BA | Active | R H | 1 | Bidirectional | SOD-523 | 3.3 | 18 | 10 | 60 | 180 | 0.5 | 3.7 | 6 | 125 | ±30
MCC (Micro Commercial Components) | CSPULC5V0AE | Active | R | 1 | Bidirectional | CSP0201 | 5 | 3.5 | 21 | 0.45 | 70 | 0.5 | 6 | 9 | 125 | ±20/±15
MCC (Micro Commercial Components) | ESDLSB5V0AE2 | Active | R H | 1 | Bidirectional | 0201-A | 5 | 6 | 10 | 18 | 55 | 0.5 | 6 |  | 125 | ±30
MCC (Micro Commercial Components) | ESDHSBULC3V3LB | Active | R H | 1 | Bidirectional | DFN1006-2 | 3.3 | 26 | 10 | 1.5 | 260 | 0.5 | 5 |  | 125 | ±30
MCC (Micro Commercial Components) | ESDHSLC5V0LB | Active | R H | 1 | Bidirectional | DFN1006-2 | 5 | 10 | 18 | 0.6 | 180 | 0.2 | 6 |  | 85 | ±30
MCC (Micro Commercial Components) | ESDSBULC5V0AE2 | Active | R H | 1 | Bidirectional | 0201-A | 5 | 13 | 10 | 0.5 | 130 | 0.2 | 6 |  | 85 | ±30
MCC (Micro Commercial Components) | ESDSBULC3V3AE2 | Active | R H | 1 | Bidirectional | 0201-A | 3.3 | 10 | 9.6 | 0.55 | 96 | 0.5 | 4 |  | 125 | ±30
MCC (Micro Commercial Components) | ESD1V8AE2 | Active | R H | 1 | Bidirectional | 0201-A | 1.8 | 12 | 8.5 | 30 | 100 | 0.2 | 2.5 |  | 125 | ±30
MCC (Micro Commercial Components) | ESDSB5V0D3BHE3 | Active | A R H | 1 | Bidirectional | SOD-323 | 5 | 24 | 17 | 100 | 400 | 1 | 6 |  | 150 | ±30
MCC (Micro Commercial Components) | ESDSLC5V0LBHE3 | Active | A R H | 1 | Bidirectional | DFN1006-2 | 5 | 4 | 20 | 0.35 | 80 | 0.5 | 6 | 9 | 125 | ±20/±15
MCC (Micro Commercial Components) | ESDLC5V0LBHE3 | Active | A R H | 1 | Bidirectional | DFN1006-2L | 5 | 8 | 10 | 15 | 80 | 0.1 | 6 | 8 | 150 | ±30
MCC (Micro Commercial Components) | ESDL3V3LBHE3 | Active | A R H | 1 | Bidirectional | DFN1006-2L | 3.3 | 8 | 9 | 25 | 60 | 0.1 | 4.5 | 6.5 | 150 | ±30
MCC (Micro Commercial Components) | ESDSB2V5AE2 | Active | R H | 1 | Bidirectional | 0201-A | 2.5 | 10 | 10 | 25 | 100 | 0.1 |  |  | 125 | ±30
MCC (Micro Commercial Components) | ESDSLC24VAE2 | Active | R H | 1 | Bidirectional | 0201-A | 24 | 1.5 | 53 | 0.3 | 80 | 0.5 |  |  | 125 | ±15/±8
MCC (Micro Commercial Components) | ESDSB3V3D5B-T3P | Active | R H | 1 | Bidirectional | SOD-523 | 3.3 | 13 | 9 | 28 | 140 | 0.1 | 3.5 |  | 125 | ±30
MCC (Micro Commercial Components) | ESD1524D3BHE3A | Active | A R H | 1 | Asymmetric | SOD-323 | 15 | 5 | 35 | 30 | 160 | 0.05 | 17.1 | 20.3 | 150 | ±30
MCC (Micro Commercial Components) | ESD12VD3BHE3 | Active | A R H | 1 | Bidirectional | SOD-323 | 12 | 10 | 28 | 50 | 280 | 1 | 13.3 |  | 150 | ±30
MCC (Micro Commercial Components) | ESD15VD3BHE3 | Active | A R H | 1 | Bidirectional | SOD-323 | 15 | 5 | 28.5 | 45 | 250 | 1 | 16.7 |  | 150 | ±30
MCC (Micro Commercial Components) | ESD24VD3BHE3 | Active | A R H | 1 | Bidirectional | SOD-323 | 24 | 7 | 44 | 40 | 300 | 1 | 26.7 |  | 150 | ±30
MCC (Micro Commercial Components) | ESD36VD3BHE3 | Active | A R H | 1 | Bidirectional | SOD-323 | 36 | 5 | 75 | 35 | 350 | 1 | 40 |  | 150 | ±30
MCC (Micro Commercial Components) | ESDSLC5V0T2HE3 | Active | A R H | 2 | Unidirectional | SOT-23 | 5 | 4 | 25 | 0.9 | 100 | 0.1 | 5.8 | 9.5 | 150 | ±16
MCC (Micro Commercial Components) | MMBZ27VAQ | Active | A R H | 2 | Unidirectional | SOT-23 | 22 | 1 | 40 | 60 | 40 | 0.05 | 28.35 | 28.35 | 150 | ±30
MCC (Micro Commercial Components) | ESD12VT2Q | Active | A R H | 2 | Unidirectional | SOT-23 | 12 | 10 | 28 | 57 | 280 | 0.5 | 13.3 | 16.5 | 150 | ±30
MCC (Micro Commercial Components) | ESD15VT2Q | Active | A R H | 2 | Unidirectional | SOT-23 | 15 | 9 | 33 | 47 | 297 | 0.05 | 16.5 | 19 | 150 | ±30
MCC (Micro Commercial Components) | ESD24VT2Q | Active | A R H | 2 | Unidirectional | SOT-23 | 24 | 7 | 44 | 35 | 308 | 0.05 | 26.5 | 30 | 150 | ±30
MCC (Micro Commercial Components) | ESD27VT2Q | Active | A R H | 2 | Unidirectional | SOT-23 | 27 | 6 | 50 | 32 | 300 | 0.05 | 28 | 38 | 150 | ±30
MCC (Micro Commercial Components) | ESD3V3T2Q | Active | A R H | 2 | Unidirectional | SOT-23 | 3.3 | 25 | 12 | 190 | 300 | 0.5 | 5.0 | 6.2 | 150 | ±30
MCC (Micro Commercial Components) | ESD5V0T2Q | Active | A R H | 2 | Unidirectional | SOT-23 | 5.0 | 20 | 15 | 147 | 300 | 0.5 | 6.2 | 7.5 | 150 | ±30
MCC (Micro Commercial Components) | ESD7V0T2Q | Active | A R H | 2 | Unidirectional | SOT-23 | 7.0 | 15 | 14 | 120 | 210 | 0.5 | 7.5 | 9.5 | 150 | ±30
MCC (Micro Commercial Components) | ESD7V0ET2Q | Active | A R H | 2 | Unidirectional | SOT-23 | 7.0 | 15 | 14 | 120 | 210 | 0.5 | 7.5 | 9.5 | 150 | ±30
MCC (Micro Commercial Components) | ESD5V0ET2Q | Active | A R H | 2 | Unidirectional | SOT-23 | 5.0 | 20 | 15 | 147 | 300 | 0.5 | 6.2 | 7.5 | 150 | ±30
MCC (Micro Commercial Components) | ESD3V3ET2Q | Active | A R H | 2 | Unidirectional | SOT-23 | 3.3 | 25 | 12 | 190 | 300 | 0.5 | 5.0 | 6.2 | 150 | ±30
MCC (Micro Commercial Components) | ESD27VET2Q | Active | A R H | 2 | Unidirectional | SOT-23 | 27 | 6 | 50 | 32 | 300 | 0.05 | 28 | 38 | 150 | ±30
MCC (Micro Commercial Components) | ESD24VET2Q | Active | A R H | 2 | Unidirectional | SOT-23 | 24 | 7 | 44 | 35 | 308 | 0.05 | 26.5 | 30 | 150 | ±30
MCC (Micro Commercial Components) | ESD15VET2Q | Active | A R H | 2 | Unidirectional | SOT-23 | 15 | 9 | 33 | 47 | 297 | 0.05 | 16.5 | 19 | 150 | ±30
MCC (Micro Commercial Components) | ESD12VET2Q | Active | A R H | 2 | Unidirectional | SOT-23 | 12 | 10 | 28 | 57 | 280 | 0.5 | 13.3 | 16.5 | 150 | ±30
MCC (Micro Commercial Components) | MMBZ27VCQ | Active | A R H | 2 | Unidirectional | SOT-23 | 22 | 1 | 40 | 60 | 40 | 0.05 | 25.65 | 28.35 | 150 | ±30
MCC (Micro Commercial Components) | MMBZ12VC | Active | R H | 2 | Unidirectional | SOT-23 | 8.5 | 2.35 | 17 | 114 | 40 | 0.05 | 11.3 | 13 | 150 | ±30
MCC (Micro Commercial Components) | MMBZ15VC | Active | R H | 2 | Unidirectional | SOT-23 | 12 | 1.9 | 21 | 95 | 40 | 0.05 | 14.25 | 15.75 | 150 | ±30
MCC (Micro Commercial Components) | MMBZ16VC | Active | R H | 2 | Unidirectional | SOT-23 | 13 | 1.7 | 23 | 90 | 40 | 0.05 | 15.2 | 16.8 | 150 | ±30
MCC (Micro Commercial Components) | MMBZ18VC | Active | R H | 2 | Unidirectional | SOT-23 | 14.5 | 1.6 | 25 | 80 | 40 | 0.05 | 17 | 18.9 | 150 | ±30
MCC (Micro Commercial Components) | MMBZ20VC | Active | R H | 2 | Unidirectional | SOT-23 | 17 | 1.4 | 28 | 77 | 40 | 0.05 | 19 | 21 | 150 | ±30
MCC (Micro Commercial Components) | MMBZ27VC | Active | R H | 2 | Unidirectional | SOT-23 | 22 | 1 | 40 | 70 | 40 | 0.05 | 25.65 | 28.35 | 150 | ±30
MCC (Micro Commercial Components) | MMBZ33VC | Active | R H | 2 | Unidirectional | SOT-23 | 26 | 0.87 | 46 | 50 | 40 | 0.05 | 31.35 | 34.55 | 150 | ±30
MCC (Micro Commercial Components) | MMBZ39VC | Active | R H | 2 | Unidirectional | SOT-23 | 31.2 | 0.76 | 53 | 42 | 38 | 0.05 | 36 | 42 | 150 | ±30
MCC (Micro Commercial Components) | MMBZ47VC | Active | R H | 2 | Unidirectional | SOT-23 | 38 | 0.74 | 54 | 36 | 40 | 0.05 | 44.65 | 49.35 | 150 | ±30
MCC (Micro Commercial Components) | MMBZ5V6C | Active | R H | 2 | Unidirectional | SOT-23 | 3 | 3 | 8 | 315 | 24 | 5 | 5.32 | 5.88 | 150 | ±30
MCC (Micro Commercial Components) | MMBZ6V2C | Active | R H | 2 | Unidirectional | SOT-23 | 3 | 2.76 | 8.7 | 275 | 24 | 0.5 | 5.89 | 6.51 | 150 | ±30
MCC (Micro Commercial Components) | MMBZ6V8C | Active | R H | 2 | Unidirectional | SOT-23 | 4.5 | 2.5 | 9.6 | 250 | 24 | 0.5 | 6.46 | 7.14 | 150 | ±30
MCC (Micro Commercial Components) | MMBZ9V1C | Active | R H | 2 | Unidirectional | SOT-23 | 6 | 1.7 | 14 | 185 | 24 | 0.3 | 8.65 | 9.56 | 150 | ±30
MCC (Micro Commercial Components) | MMBZ39VCQ | Active | A R H | 2 | Unidirectional | SOT-23 | 31.2 | 0.76 | 55 | 42 | 40 | 0.05 | 37.05 | 40.95 | 150 | ±30
MCC (Micro Commercial Components) | MMBZ33VCQ | Active | A R H | 2 | Unidirectional | SOT-23 | 26 | 0.87 | 47 | 48 | 40 | 0.05 | 31.35 | 35.65 | 150 | ±30
MCC (Micro Commercial Components) | MMBZ18VCQ | Active | A R H | 2 | Unidirectional | SOT-23 | 14.5 | 1.6 | 25 | 79 | 40 | 0.05 | 17.1 | 18.9 | 150 | ±30
MCC (Micro Commercial Components) | MMBZ16VCQ | Active | A R H | 2 | Unidirectional | SOT-23 | 13 | 1.7 | 23 | 89 | 40 | 0.05 | 15.2 | 16.8 | 150 | ±30
MCC (Micro Commercial Components) | MMBZ15VCQ | Active | A R H | 2 | Unidirectional | SOT-23 | 12 | 1.9 | 21 | 95 | 40 | 0.05 | 14.25 | 15.75 | 150 | ±30
MCC (Micro Commercial Components) | ESD12VET2 | Active | R H | 2 | Unidirectional | SOT-23 | 12 | 10 | 28 | 55 | 280 | 1 | 13 | 17 | 150 | ±30
MCC (Micro Commercial Components) | ESD15VET2 | Active | R H | 2 | Unidirectional | SOT-23 | 15 | 9 | 38 | 45 | 342 | 1 | 15.5 | 19 | 150 | ±30
MCC (Micro Commercial Components) | ESD24VET2 | Active | R H | 2 | Unidirectional | SOT-23 | 24 | 7 | 44 | 36 | 308 | 1 | 26 | 30 | 150 | ±30
MCC (Micro Commercial Components) | ESD36VET2 | Active | R H | 2 | Unidirectional | SOT-23 | 36 | 5 | 75 | 24 | 375 | 1 | 39 | 45 | 150 | ±30
MCC (Micro Commercial Components) | ESD5V0ET2 | Active | R H | 2 | Unidirectional | SOT-23 | 5 | 20 | 15 | 140 | 300 | 1 | 6 | 7.5 | 150 | ±30
MCC (Micro Commercial Components) | MMBZ20VCHE3 | Active | A R H | 2 | Unidirectional | SOT-23 | 17 | 1.4 | 28 |  | 40 | 0.05 | 19 | 21 | 150 | ±30
MCC (Micro Commercial Components) | MMBZ27VCHE3 | Active | A R H | 2 | Unidirectional | SOT-23 | 22 | 1 | 40 |  | 40 | 0.05 | 25.65 | 28.35 | 150 | ±30
MCC (Micro Commercial Components) | ESD12VET2HE3 | Active | A R H | 2 | Unidirectional | SOT-23 | 12 | 10 | 28 | 70 | 280 | 1 | 13.1 | 16.5 | 150 | ±30
MCC (Micro Commercial Components) | ESD15VET2HE3 | Active | A R H | 2 | Unidirectional | SOT-23 | 15 | 8 | 35 | 55 | 280 | 1 | 16.1 | 19 | 150 | ±30
MCC (Micro Commercial Components) | ESD24VET2HE3 | Active | A R H | 2 | Unidirectional | SOT-23 | 24 | 7 | 44 | 50 | 300 | 1 | 26.7 |  | 150 | ±30
MCC (Micro Commercial Components) | ESD36VET2HE3 | Active | A R H | 2 | Unidirectional | SOT-23 | 36 | 5 | 75 | 35 | 350 | 1 | 40 | 44.5 | 150 | ±30
MCC (Micro Commercial Components) | ESD5V0ET2HE3 | Active | A R H | 2 | Unidirectional | SOT-23 | 5 | 20 | 15 | 160 | 300 | 1 | 6.2 | 7.5 | 150 | ±30
MCC (Micro Commercial Components) | ESD3V3AP | Active | R H | 2 | Unidirectional | SOT-23 | 3.3 | 13.3 | 7.5 | 150 | 300 | 10 | 5 | 5.9 | 150 | ±15/±8
MCC (Micro Commercial Components) | SM15H | Active | R H | 2 | Unidirectional | SOT-23 | 15 | 20 | 32 | 45 | 500 | 0.2 | 16.7 |  | 125 | ±30
MCC (Micro Commercial Components) | HSM05 | Active | R H | 2 | Unidirectional | SOT-23 | 5 | 23 | 14 | 160 | 320 | 0.5 | 6 |  | 125 | ±30
MCC (Micro Commercial Components) | ESD12VT2HE3 | Active | A R H | 2 | Unidirectional | SOT-23 | 12 | 10 | 28 | 70 | 280 | 1 | 13.1 | 16.5 | 150 | ±30
MCC (Micro Commercial Components) | ESD15VT2HE3 | Active | A R H | 2 | Unidirectional | SOT-23 | 15 | 8 | 35 | 55 | 280 | 1 | 16.1 | 19 | 150 | ±30
MCC (Micro Commercial Components) | ESD24VT2HE3 | Active | A R H | 2 | Unidirectional | SOT-23 | 24 | 7 | 44 | 50 | 300 | 1 | 26.7 |  | 150 | ±30
MCC (Micro Commercial Components) | ESD36VT2HE3 | Active | A R H | 2 | Unidirectional | SOT-23 | 36 | 5 | 75 | 35 | 350 | 1 | 40 | 44.5 | 150 | ±30
MCC (Micro Commercial Components) | ESD5V0T2HE3 | Active | A R H | 2 | Unidirectional | SOT-23 | 5 | 20 | 15 | 160 | 300 | 1 | 6.2 | 7.5 | 150 | ±30
MCC (Micro Commercial Components) | MMBZ27VAHE3 | Active | A R H | 2 | Unidirectional | SOT-23 | 22 | 1 | 40 |  | 40 | 0.05 | 25.65 | 28.35 | 150 | ±30
MCC (Micro Commercial Components) | MMBZ20VAHE3 | Active | A R H | 2 | Unidirectional | SOT-23 | 17 | 1.4 | 28 |  | 40 | 0.05 | 19 | 21 | 150 | ±30
MCC (Micro Commercial Components) | ESD12VT2 | Active | R H | 2 | Unidirectional | SOT-23 | 12 | 10 | 28 | 55 | 280 | 1 | 13 | 17 | 150 | ±30
MCC (Micro Commercial Components) | ESD15VT2 | Active | R H | 2 | Unidirectional | SOT-23 | 15 | 9 | 38 | 45 | 342 | 1 | 15.5 | 19 | 150 | ±30
MCC (Micro Commercial Components) | ESD24VT2 | Active | R H | 2 | Unidirectional | SOT-23 | 24 | 7 | 44 | 36 | 308 | 1 | 26 | 30 | 150 | ±30
MCC (Micro Commercial Components) | ESD36VT2 | Active | R H | 2 | Unidirectional | SOT-23 | 36 | 5 | 75 | 24 | 375 | 1 | 39 | 45 | 150 | ±30
MCC (Micro Commercial Components) | ESD5V0T2 | Active | R H | 2 | Unidirectional | SOT-23 | 5 | 20 | 15 | 140 | 300 | 1 | 6 | 7.5 | 150 | ±30
MCC (Micro Commercial Components) | ESDH12VT2 | Active | R H | 2 | Unidirectional | SOT-23 | 12 | 25 | 26 | 110 | 650 | 0.1 | 13 | 17 | 125 | ±30
MCC (Micro Commercial Components) | ESDULC5V0T2 | Active | R H | 2 | Unidirectional | SOT-23 | 5 | 3.5 | 12 | 0.65 | 42 | 0.1 | 7 | 9 | 125 | ±20
MCC (Micro Commercial Components) | MMBZ15VAQ | Active | A R H | 2 | Unidirectional | SOT-23 | 12 | 1.9 | 21 | 95 | 40 | 0.05 | 14.25 | 15.75 | 150 | ±30
MCC (Micro Commercial Components) | MMBZ16VAQ | Active | A R H | 2 | Unidirectional | SOT-23 | 13 | 1.7 | 23 | 89 | 40 | 0.05 | 15.2 | 16.8 | 150 | ±30
MCC (Micro Commercial Components) | MMBZ18VAQ | Active | A R H | 2 | Unidirectional | SOT-23 | 14.5 | 1.6 | 25 | 79 | 40 | 0.05 | 17.1 | 18.9 | 150 | ±30
MCC (Micro Commercial Components) | MMBZ33VAQ | Active | A R H | 2 | Unidirectional | SOT-23 | 26 | 0.87 | 47 | 48 | 40 | 0.05 | 31.35 | 35.65 | 150 | ±30
MCC (Micro Commercial Components) | MMBZ39VAQ | Active | A R H | 2 | Unidirectional | SOT-23 | 31.2 | 0.76 | 55 | 42 | 40 | 0.05 | 37.05 | 40.95 | 150 | ±30
MCC (Micro Commercial Components) | ESDSLC5V0T5 | Active | R H | 2 | Unidirectional | SOT-523 | 5 | 5 | 25 | 0.8 | 125 | 0.5 | 6 |  | 125 | ±20KV
MCC (Micro Commercial Components) | MMBZ12VA | Active | R H | 2 | Unidirectional | SOT-23 | 8.5 | 2.35 | 17 | 114 | 40 | 0.05 | 11.3 | 13 | 150 | ±30
MCC (Micro Commercial Components) | MMBZ15VA | Active | R H | 2 | Unidirectional | SOT-23 | 12 | 1.9 | 21 | 95 | 40 | 0.05 | 14.25 | 15.75 | 150 | ±30
MCC (Micro Commercial Components) | MMBZ16VA | Active | R H | 2 | Unidirectional | SOT-23 | 13 | 1.7 | 23 | 90 | 40 | 0.05 | 15.2 | 16.8 | 150 | ±30
MCC (Micro Commercial Components) | MMBZ18VA | Active | R H | 2 | Unidirectional | SOT-23 | 14.5 | 1.6 | 25 | 80 | 40 | 0.05 | 17 | 18.9 | 150 | ±30
MCC (Micro Commercial Components) | MMBZ20VA | Active | R H | 2 | Unidirectional | SOT-23 | 17 | 1.4 | 28 | 77 | 40 | 0.05 | 19 | 21 | 150 | ±30
MCC (Micro Commercial Components) | MMBZ27VA | Active | R H | 2 | Unidirectional | SOT-23 | 22 | 1 | 40 | 70 | 40 | 0.05 | 25.65 | 28.35 | 150 | ±30
MCC (Micro Commercial Components) | MMBZ33VA | Active | R H | 2 | Unidirectional | SOT-23 | 26 | 0.87 | 46 | 50 | 40 | 0.05 | 31.35 | 34.55 | 150 | ±30
MCC (Micro Commercial Components) | MMBZ39VA | Active | R H | 2 | Unidirectional | SOT-23 | 31.2 | 0.76 | 53 | 42 | 38 | 0.05 | 36 | 42 | 150 | ±30
MCC (Micro Commercial Components) | MMBZ47VA | Active | R H | 2 | Unidirectional | SOT-23 | 38 | 0.74 | 54 | 36 | 40 | 0.05 | 44.65 | 49.35 | 150 | ±30
MCC (Micro Commercial Components) | MMBZ5V6A | Active | R H | 2 | Unidirectional | SOT-23 | 3 | 3 | 8 | 315 | 24 | 5 | 5.32 | 5.88 | 150 | ±30
MCC (Micro Commercial Components) | MMBZ6V2A | Active | R H | 2 | Unidirectional | SOT-23 | 3 | 2.76 | 8.7 | 275 | 24 | 0.5 | 5.89 | 6.51 | 150 | ±30
MCC (Micro Commercial Components) | MMBZ6V8A | Active | R H | 2 | Unidirectional | SOT-23 | 4.5 | 2.5 | 9.6 | 250 | 24 | 0.5 | 6.46 | 7.14 | 150 | ±30
MCC (Micro Commercial Components) | MMBZ9V1A | Active | R H | 2 | Unidirectional | SOT-23 | 6 | 1.7 | 14 | 185 | 24 | 0.3 | 8.65 | 9.56 | 150 | ±30
MCC (Micro Commercial Components) | SM05 | Active | R H | 2 | Unidirectional | SOT-23 | 5 | 12 | 9.8 | 110 | 300 | 10 | 6.2 | 7.3 | 150 | ±15/±8
MCC (Micro Commercial Components) | SM12 | Active | R H | 2 | Unidirectional | SOT-23 | 12 | 11.2 | 19 | 60 | 300 | 1 | 13.3 | 15.75 | 150 | ±15/±8
MCC (Micro Commercial Components) | ESDU5V0T5 | Active | R H | 2 | Unidirectional | SOT-523 | 5 | 4 | 11 | 0.5 | 56 | 1 | 5.4 | 9.4 | 150 | ±20/±15
MCC (Micro Commercial Components) | ESD3V3D3B | Active | R H | 1 | Bidirectional | SOD-323 | 3.3 | 30 | 17 | 200 | 500 | 0.5 | 4.2 | 6 | 125 | ±30
MCC (Micro Commercial Components) | ESDN4V5D3B | Active | R H | 1 | Bidirectional | SOD-323 | 4.5 | 135 | 15 | 300 | 2000 | 1 | 4.7 |  | 125 | ±30
MCC (Micro Commercial Components) | ESDH5V0D3BA | Active | R H | 1 | Bidirectional | SOD-323 | 5 | 30 | 12 | 80 | 360 | 1 | 5.5 | 8 | 125 | ±25
MCC (Micro Commercial Components) | ESD3V3D3BA | Active | R H | 1 | Bidirectional | SOD-323 | 3.3 | 29 | 11 | 70 | 320 | 0.5 | 3.7 | 6 | 125 | ±30
MCC (Micro Commercial Components) | ESDLC5V0C2 | Active | R H | 1 | Unidirectional | SOT-23 | 5 | 25 | 26 | 2 | 650 | 1 | 6 | 8 | 150 | ±25
MCC (Micro Commercial Components) | ESD12VD9 | Active | R H | 1 | Unidirectional | SOD-923 | 12 | 1 | 18.4 | 15 | 100 | 1 | 13.5 |  | 150 | ±30
MCC (Micro Commercial Components) | ESDLC5V0D9 | Active | R H | 1 | Unidirectional | SOD-923 | 5 | 1 | 9.8 | 0.5 | 100 | 1 | 5.4 | 8.5 | 150 | ±15/±8
MCC (Micro Commercial Components) | ESD3V3D5 | Active | R H | 1 | Unidirectional | SOD-523 | 3.3 | 16 | 13 | 105 | 220 | 0.08 | 5 |  | 150 | ±30
MCC (Micro Commercial Components) | ESD5V0D5 | Active | R H | 1 | Unidirectional | SOD-523 | 5 | 9.4 | 18.6 | 80 | 174 | 0.05 | 6.2 |  | 150 | ±30
MCC (Micro Commercial Components) | ESD7V0D5 | Active | R H | 1 | Unidirectional | SOD-523 | 7 | 8.8 | 22.7 | 65 | 200 | 0.03 | 7.5 |  | 150 | ±30
MCC (Micro Commercial Components) | ESD12VD5 | Active | R H | 1 | Unidirectional | SOD-523 | 12 | 9.6 | 25 | 55 | 240 | 0.02 | 14.1 |  | 150 | ±30
MCC (Micro Commercial Components) | ESDH5V0D5 | Active | R H | 1 | Unidirectional | SOD-523 | 5 | 22 | 14 | 160 | 300 | 0.5 | 6 |  | 125 | ±30
MCC (Micro Commercial Components) | ESD15VD5 | Active | R H | 1 | Unidirectional | SOD-523 | 15 | 11 | 32 | 80 | 350 | 0.2 | 18 | 23 | 125 | ±30
MCC (Micro Commercial Components) | ESD12VD3HE3 | Active | A R H | 1 | Unidirectional | SOD-323 | 12 | 10 | 28 | 70 | 280 | 1 | 13.3 | 16.5 | 150 | ±30
MCC (Micro Commercial Components) | ESD15VD3HE3 | Active | A R H | 1 | Unidirectional | SOD-323 | 15 | 8 | 35 | 55 | 250 | 1 | 16.5 | 19 | 150 | ±30
MCC (Micro Commercial Components) | ESD24VD3HE3 | Active | A R H | 1 | Unidirectional | SOD-323 | 24 | 7 | 44 | 50 | 300 | 1 | 26.7 |  | 150 | ±30
MCC (Micro Commercial Components) | ESD36VD3HE3 | Active | A R H | 1 | Unidirectional | SOD-323 | 36 | 5 | 75 | 35 | 350 | 1 | 40 | 44 | 150 | ±30
MCC (Micro Commercial Components) | ESD5V0D3HE3 | Active | A R H | 1 | Unidirectional | SOD-323 | 5 | 20 | 15 | 160 | 300 | 1 | 6.2 | 7.5 | 150 | ±30
MCC (Micro Commercial Components) | ESD24VD3A | Active | R H | 1 | Unidirectional | SOD-323 | 24 | 7 | 50 | 50 | 200 | 0.5 | 25 |  | 125 | ±30
MCC (Micro Commercial Components) | ESD12VD5HE3 | Active | A R H | 1 | Unidirectional | SOD-523 | 12 | 10 | 28 | 70 | 280 | 1 | 13.3 | 16.5 | 150 | ±30
MCC (Micro Commercial Components) | ESD15VD5HE3 | Active | A R H | 1 | Unidirectional | SOD-523 | 15 | 8 | 35 | 55 | 250 | 1 | 16.5 | 19 | 150 | ±30
MCC (Micro Commercial Components) | ESD3V3D3A | Active | R H | 1 | Unidirectional | SOD-323 | 3.3 | 18 | 12 | 200 | 200 | 0.5 | 4.5 |  | 125 | ±30
MCC (Micro Commercial Components) | ESDH5V0D3HE3 | Active | A R H | 1 | Unidirectional | SOD-323 | 5 | 30 | 20 | 220 | 600 | 1 | 6.2 | 7.5 | 150 | ±30
MCC (Micro Commercial Components) | ESD24VD5HE3 | Active | A R H | 1 | Unidirectional | SOD-523 | 24 | 7 | 44 | 50 | 300 | 1 | 26.7 |  | 150 | ±30
MCC (Micro Commercial Components) | ESD36VD5HE3 | Active | A R H | 1 | Unidirectional | SOD-523 | 36 | 5 | 75 | 24 | 350 | 1 | 40 | 44 | 150 | ±30
MCC (Micro Commercial Components) | ESD5V0D5HE3 | Active | A R H | 1 | Unidirectional | SOD-523 | 5 | 20 | 15 | 160 | 300 | 1 | 6.2 | 7.5 | 150 | ±30
MCC (Micro Commercial Components) | ESD12VD3A | Active | R H | 1 | Unidirectional | SOD-323 | 12 | 10 | 28 | 55 | 200 | 0.5 | 13.3 |  | 125 | ±30
MCC (Micro Commercial Components) | ESD15VD3A | Active | R H | 1 | Unidirectional | SOD-323 | 15 | 8 | 35 | 45 | 200 | 0.5 | 16.5 |  | 125 | ±30
MCC (Micro Commercial Components) | ESD18VD3A | Active | R H | 1 | Unidirectional | SOD-323 | 18 | 8 | 38 | 39 | 200 | 0.5 | 19 |  | 125 | ±30
MCC (Micro Commercial Components) | ESD36VD3A | Active | R H | 1 | Unidirectional | SOD-323 | 36 | 5 | 75 | 24 | 200 | 0.5 | 40 |  | 125 | ±30
MCC (Micro Commercial Components) | ESD5V0D3A | Active | R H | 1 | Unidirectional | SOD-323 | 5 | 15 | 14 | 140 | 200 | 0.5 | 6.2 |  | 125 | ±30
MCC (Micro Commercial Components) | ESDH3V3D3 | Active | R H | 1 | Unidirectional | SOD-323 | 3.3 | 35 | 11.5 | 110 | 400 | 0.5 | 3.8 | 7 | 125 | ±30
MCC (Micro Commercial Components) | ESD36VD5 | Active | R H | 1 | Unidirectional | SOD-523 | 36 | 5 | 75 | 24 | 350 | 0.5 | 38 | 46 | 125 | ±30
MCC (Micro Commercial Components) | ESDLC5V0D9B | Active | R H | 1 | Bidirectional | SOD-923 | 5 | 1.5 | 12 | 2.1 |  | 1 | 5.6 | 7.8 | 150 | ±15/±8
MCC (Micro Commercial Components) | ESD3V3D9B | Active | R H | 1 | Bidirectional | SOD-923 | 3.3 | 1 | 8 | 8 | 80 | 1 | 4 |  | 150 | ±30
MCC (Micro Commercial Components) | ESD5V0D3 | Active | R H | 1 | Unidirectional | SOD-323 | 5 | 15 | 15.5 | 350 | 350 | 1 | 6.2 | 7.3 | 150 | ±15/±8
MCC (Micro Commercial Components) | ESD12VD3 | Active | R H | 1 | Unidirectional | SOD-323 | 12 | 12 | 33 | 150 | 350 | 1 | 13.3 | 15.75 | 150 | ±30
MCC (Micro Commercial Components) | ESD3V3D9 | Active | R H | 1 | Unidirectional | SOD-923 | 3.3 | 5 | 8.8 | 50 | 100 | 1 | 5 |  | 150 | ±15/±8
MCC (Micro Commercial Components) | SD05 | Active | R H | 1 | Unidirectional | SOD-323 | 5 | 40 | 12.5 | 350 | 500 | 1 | 6 |  | 125 | ±30
MCC (Micro Commercial Components) | CSP12VLB | Active | R | 1 | Bidirectional | CSP1006-2 | 12 | 8 | 21 | 12 | 150 | 0.2 | 13 |  | 125 | ±30
MCC (Micro Commercial Components) | CSP8V0LB | Active | R | 1 | Bidirectional | CSP1006-2 | 8 | 9 | 20 | 12 | 150 | 0.5 | 9 |  | 125 | ±30
MCC (Micro Commercial Components) | CSPLC5V0AE | Active | R | 1 | Bidirectional | CSP0201 | 5 | 9 | 10 | 20 | 90 | 0.5 | 5.8 |  | 125 | ±30
MCC (Micro Commercial Components) | CSPLC5V0LB | Active | R | 1 | Bidirectional | CSP1006-2 | 5 | 18 | 9.5 | 30 | 140 | 0.5 | 6 |  | 125 | ±30
MCC (Micro Commercial Components) | ESDSLC18VLB | Active | R H | 1 | Bidirectional | DFN1006-2 | 18 | 2 | 40 | 0.3 | 80 | 0.2 | 19 |  | 125 | ±25/±15
MCC (Micro Commercial Components) | SD05CH | Active | R H | 1 | Bidirectional | SOD-323 | 5 | 34 | 15 | 200 | 500 | 0.2 | 6 |  | 125 | ±30
MCC (Micro Commercial Components) | SD08CH | Active | R H | 1 | Bidirectional | SOD-323 | 8 | 30 | 18 | 120 | 500 | 0.2 | 8.5 |  | 125 | ±30
MCC (Micro Commercial Components) | SD15CH | Active | R H | 1 | Bidirectional | SOD-323 | 15 | 16 | 31 | 80 | 500 | 0.2 | 16.7 |  | 125 | ±30
MCC (Micro Commercial Components) | SD36CH | Active | R H | 1 | Bidirectional | SOD-323 | 36 | 6 | 50 | 30 | 500 | 0.2 | 38 |  | 125 | ±30
MCC (Micro Commercial Components) | CSP5V0AE | Active | R | 1 | Bidirectional | CSP0201 | 5 | 18 | 9.5 | 30 | 140 | 0.5 | 6 |  | 125 | ±30
MCC (Micro Commercial Components) | SD12C | Active | R H | 1 | Bidirectional | SOD-323 | 12 | 18 | 28 | 100 | 500 | 0.2 | 13.3 |  | 125 | ±30
MCC (Micro Commercial Components) | ESDSLC5V0L2B | Active | R H | 1 | Bidirectional | DFN1006-2L | 5.5 | 3 | 15 | 0.2 | 40 | 0.05 | 6.1 | 8.8 | 150 | ±20
MCC (Micro Commercial Components) | ESDSLC24VLB | Active | R H | 1 | Bidirectional | DFN1006-2 | 24 | 1.5 | 53 | 0.3 | 80 | 0.5 | 26.5 |  | 125 | ±15/±8
MCC (Micro Commercial Components) | ESDSBLC5V0LB | Active | R H | 1 | Bidirectional | DFN1006-2 | 5 | 3.5 | 12 | 4 | 41 | 0.1 | 5.3 |  | 125 | ±30
MCC (Micro Commercial Components) | ESDH3V3AE2 | Active | R H | 1 | Bidirectional | 0201-A | 3.3 | 20 | 8.5 | 35 | 170 | 0.1 | 3.5 |  | 125 | ±30
MCC (Micro Commercial Components) | ESDSBL5V0LB | Active | R H | 1 | Bidirectional | DFN1006-2 | 5 | 8 | 10 | 13 | 96 | 0.1 | 5.3 | 7.5 | 125 | ±30
MCC (Micro Commercial Components) | CSPH5V0LB | Active | R | 1 | Bidirectional | CSP1006-2 | 5 | 100 | 10.5 | 300 | 900 | 0.5 | 5.5 | 7.5 | 125 | ±30
MCC (Micro Commercial Components) | ESDSB5V0LB | Active | R H | 1 | Bidirectional | DFN1006-2 | 5 | 20 | 13 | 42 | 260 | 0.1 | 5.1 |  | 125 | ±30
MCC (Micro Commercial Components) | ESDSB7V0LB | Active | R H | 1 | Bidirectional | DFN1006-2 | 7 | 6 | 14 | 13 | 84 | 0.1 | 7.2 | 10.5 | 125 | ±30
MCC (Micro Commercial Components) | CSPSBULC5V0LB | Active | R | 1 | Bidirectional | CSP1006-2 | 5 | 5 | 8 | 0.5 | 35 | 0.2 | 8 | 14 | 125 | ±20/±15
MCC (Micro Commercial Components) | CSPSLC5V0LB | Active | R | 1 | Bidirectional | CSP1006-2 | 5 | 3 | 20 | 0.22 | 60 | 0.5 | 6 | 9 | 125 | ±20/±15
MCC (Micro Commercial Components) | CSPULC5V0LB | Active | R | 1 | Bidirectional | CSP1006-2 | 5 | 4 | 22 | 0.45 | 80 | 0.5 | 6 | 8.5 | 125 | ±20/±15
MCC (Micro Commercial Components) | ESDSB3V3LB | Active | R H | 1 | Bidirectional | DFN1006-2 | 3.3 | 60 | 10 | 110 | 600 | 1 | 3.8 |  | 125 | ±30
MCC (Micro Commercial Components) | ESDSB5V5AE2 | Active | R H | 1 | Bidirectional | 0201-A | 5.5 | 6 | 12 | 13 | 72 | 0.1 | 6.1 |  | 125 | ±30
MCC (Micro Commercial Components) | ESDSB5V5LB | Active | R H | 1 | Bidirectional | DFN1006-2 | 5.5 | 6 | 12 | 13 | 72 | 0.1 | 6.1 |  | 125 | ±30
MCC (Micro Commercial Components) | ESDSBL5V0AE2 | Active | R H | 1 | Bidirectional | 0201-A | 5 | 8 | 12 | 13 | 96 | 0.1 | 6 |  | 125 | ±30
MCC (Micro Commercial Components) | ESDSBLC12VLB | Active | R H | 1 | Bidirectional | DFN1006-2 | 12 | 7 | 22 | 7 | 120 | 0.1 | 13 |  | 125 | ±30
MCC (Micro Commercial Components) | ESDSBLC3V3AE2 | Active | R H | 1 | Bidirectional | 0201-A | 3.3 | 9 | 10 | 13 | 90 | 0.1 | 3.5 |  | 125 | ±30
MCC (Micro Commercial Components) | ESDSBLC3V3LB | Active | R H | 1 | Bidirectional | DFN1006-2 | 3.3 | 9 | 10 | 13 | 90 | 0.1 | 3.5 |  | 125 | ±30
MCC (Micro Commercial Components) | CSPSLC5V0AE | Active | R | 1 | Bidirectional | CSP0201 | 5 | 3 | 20 | 0.25 | 60 | 0.5 | 6 | 9 | 125 | ±18/±12
MCC (Micro Commercial Components) | ESD4V5LB | Active | R H | 1 | Bidirectional | DFN1006-2 | 4.5 | 45 | 12 | 100 | 540 | 0.5 | 4.8 | 6 | 125 | ±30
MCC (Micro Commercial Components) | ESDN5V0D3B | Active | R H | 1 | Bidirectional | SOD-323 | 5 | 120 | 13.5 | 300 | 1620 | 0.5 | 6 |  | 125 | ±30
MCC (Micro Commercial Components) | ESD24VD5 | Active | R H | 1 | Unidirectional | SOD-523 | 24 | 7.5 | 44 | 36 | 330 | 1 | 26.7 | 33 | 150 | ±25
MCC (Micro Commercial Components) | ESDLC5V0LB | Active | R H | 1 | Bidirectional | DFN1006-2 | 5.5 | 8 | 10 | 20 | 80 | 0.2 | 6 | 8 | 125 | ±30
MCC (Micro Commercial Components) | ESD5V0LB | Active | R H | 1 | Bidirectional | DFN1006-2 | 5 | 25 | 16 | 100 | 400 | 0.5 | 6 | 9 | 125 | ±30/±25
MCC (Micro Commercial Components) | ESD3V3D5B | Active | R H | 1 | Bidirectional | SOD-523 | 3.3 | 8 | 12 | 16 | 96 | 0.5 | 4.2 | 6.5 | 125 | ±30
MCC (Micro Commercial Components) | ESDSLC16VLB | Active | R H | 1 | Bidirectional | DFN1006-2 | 16 | 1 | 30 | 0.9 | 30 | 0.1 | 18 |  | 125 | ±15/±8
MCC (Micro Commercial Components) | ESDSLC5V0LB | Active | R H | 1 | Bidirectional | DFN1006-2 | 5 | 4 | 20 | 0.35 | 100 | 0.5 | 6 | 9 | 125 | ±25/±22
MCC (Micro Commercial Components) | ESD5V0D3B | Active | R H | 1 | Bidirectional | SOD-323 | 5 | 8 | 15 | 27 | 120 | 1 | 5.8 | 8.8 | 150 | ±25
MCC (Micro Commercial Components) | ESD5V0D5B | Active | R H | 1 | Bidirectional | SOD-523 | 5 | 12 | 13 | 27 | 150 | 1 | 5.8 | 8.8 | 150 | ±30
MCC (Micro Commercial Components) | ESD12VD3B | Active | R H | 1 | Bidirectional | SOD-323 | 12 | 1 | 15.5 | 100 | 350 | 1 | 13.5 |  | 150 | ±30
MCC (Micro Commercial Components) | SD24C | Active | R H | 1 | Bidirectional | SOD-323 | 24 | 8 | 62 | 50 | 450 | 1 | 26.7 |  | 125
MCC (Micro Commercial Components) | ESDLC5V0D5B | Active | R H | 1 | Bidirectional | SOD-523 | 5 | 5 | 12 | 15 | 150 | 0.1 | 5.8 | 7.8 | 150 | ±25
MCC (Micro Commercial Components) | ESDULC18VLBWFHE3 | Active | A R H | 1 | Bidirectional | DFN1006-2L(SWF) | 18 | 2 | 40 | 0.3 | 80 | 0.2 | 18.5 | 25 | 150 | ±15/±8
MCC (Micro Commercial Components) | ESDULC24VLBWFHE3 | Active | A R H | 1 | Bidirectional | DFN1006-2L(SWF) | 24 | 1.5 | 55 | 0.3 | 82.5 | 0.2 | 26.5 | 32 | 150 | ±20
MCC (Micro Commercial Components) | ESDHC28VP6 | Active | R H | 1 | Unidirectional | DFN1610-2 | 28 | 35 | 52 | 220 | 1750 | 0.1 | 31 | 36 | 125 | ±30
MCC (Micro Commercial Components) | ESDSBSLC5V0L | Active | R H | 1 | Unidirectional | DFN1006-2 | 5.5 | 3.6 | 14 | 0.65 | 42 | 0.1 | 7 | 9 | 125 | ±20
MCC (Micro Commercial Components) | CSP3V3L | Active | R | 1 | Unidirectional | CSP1006-2 | 3.3 | 65 | 10.5 | 150 | 600 | 0.5 | 3.6 | 5.5 | 125 | ±30
MCC (Micro Commercial Components) | ESDHC7V0L | Active | R H | 1 | Unidirectional | DFN1006-2 | 7 | 32 | 15 | 180 | 480 | 0.1 | 7.8 | 10 | 125 | ±30
MCC (Micro Commercial Components) | ESDH12VL | Active | R H | 1 | Unidirectional | DFN1006-2 | 12 | 25 | 26 | 90 | 650 | 0.1 | 13 | 17 | 125 | ±30
MCC (Micro Commercial Components) | ESD12VAE2 | Active | R H | 1 | Unidirectional | 0201-A | 12 | 8 | 20 | 40 | 160 | 0.1 | 12.9 | 16 | 125 | ±30
MCC (Micro Commercial Components) | ESDSBLC3V3L | Active | R H | 1 | Unidirectional | DFN1006-2 | 3.3 | 18 | 5 | 2.5 | 90 | 0.05 | 8.5 |  | 125 | ±30
MCC (Micro Commercial Components) | ESD12VLHE3 | Active | A R H | 1 | Unidirectional | DFN1006-2L | 12 | 5 | 30 | 24 | 150 | 0.5 | 13.5 | 16.5 | 150 | ±30
MCC (Micro Commercial Components) | ESD15VLHE3 | Active | A R H | 1 | Unidirectional | DFN1006-2L | 15 | 4 | 35 | 20 | 140 | 0.5 | 15.5 | 19.5 | 150 | ±30
MCC (Micro Commercial Components) | ESD24VLHE3 | Active | A R H | 1 | Unidirectional | DFN1006-2L | 24 | 3.5 | 45 | 17 | 150 | 0.5 | 25.5 | 29.5 | 150 | ±30
MCC (Micro Commercial Components) | ESD27VLHE3 | Active | A R H | 1 | Unidirectional | DFN1006-2L | 27 | 2.5 | 75 | 13 | 180 | 0.5 | 31 | 38 | 150 | ±8
MCC (Micro Commercial Components) | ESD36VLHE3 | Active | A R H | 1 | Unidirectional | DFN1006-2L | 36 | 2.5 | 80 | 12 | 200 | 0.5 | 38 | 48 | 150 | ±30
MCC (Micro Commercial Components) | ESD7V0LHE3 | Active | A R H | 1 | Unidirectional | DFN1006-2L | 7 | 6 | 15 | 46 | 90 | 0.5 | 7.5 | 10.5 | 150 | ±30
MCC (Micro Commercial Components) | ESD24VAE2 | Active | R H | 1 | Unidirectional | 0201-A | 24 | 2 | 45 | 10 | 90 | 0.2 | 27 |  | 125 | ±15/±8
MCC (Micro Commercial Components) | ESDHSLC5V0AE2 | Active | R H | 1 | Unidirectional | 0201-A | 5 | 5 | 12 | 0.5 | 60 | 0.5 | 6 |  | 125 | ±25/±20
MCC (Micro Commercial Components) | ESD5V0AE2 | Active | R H | 1 | Unidirectional | 0201-A | 5 | 8 | 12 | 60 | 100 | 0.2 | 6 | 8.5 | 125 | ±30
MCC (Micro Commercial Components) | ESDSBLC3V3D3 | Active | R H | 1 | Unidirectional | SOD-323 | 3.3 | 18 | 7.5 | 3 | 135 | 0.05 | 8.5 |  | 125 | ±30
MCC (Micro Commercial Components) | ESD6V3L | Active | R H | 1 | Unidirectional | DFN1006-2 | 6.3 | 32 | 12 | 150 | 350 | 0.3 | 6.8 |  | 125 | ±30
MCC (Micro Commercial Components) | ESDSLC3V3L | Active | R H | 1 | Unidirectional | DFN1006-2 | 3.3 | 10 | 13 | 0.75 | 130 | 1 | 5 | 7.5 | 125 | ±30
MCC (Micro Commercial Components) | ESD2V5L | Active | R H | 1 | Unidirectional | DFN1006-2 | 2.5 | 13 | 6.4 | 40 | 90 | 0.1 | 3 |  | 125 | ±30
MCC (Micro Commercial Components) | ESDULC5V0LWFHE3 | Active | A R H | 1 | Unidirectional | DFN1006-2L(SWF) | 5 | 3 | 20 | 0.35 | 50 | 0.2 | 6 | 8.5 | 150 | ±15/±8
MCC (Micro Commercial Components) | CSPHC4V8L | Active | R | 1 | Unidirectional | CSP1006-2 | 4.8 | 90 | 15 | 200 | 1350 | 0.5 | 5 |  | 125 | ±30
MCC (Micro Commercial Components) | ESDSLC3V3AE2 | Active | R H | 1 | Unidirectional | 0201-A | 3.3 | 5 | 16 | 0.6 | 80 | 0.2 | 4.2 |  | 125 | ±25/±20
MCC (Micro Commercial Components) | ESDSLC3V3LWFHE3 | Active | A R H | 1 | Unidirectional | DFN1006-2L(SWF) | 3.3 | 4 | 20 | 0.6 | 60 | 0.2 | 6 | 8.5 | 150 | ±20
MCC (Micro Commercial Components) | ESDSLC5V0LWFHE3 | Active | A R H | 1 | Unidirectional | DFN1006-2L(SWF) | 5 | 4 | 20 | 0.6 | 60 | 0.2 | 6 | 8.5 | 150 | ±20
MCC (Micro Commercial Components) | CSPSB3V3AE | Active | R H | 1 | Unidirectional | CSP0201 | 3.3 | 21 | 8 | 80 | 160 | 0.2 | 3.6 | 5 | 125 | ±30
MCC (Micro Commercial Components) | CSPSB5V0AE | Active | R H | 1 | Unidirectional | CSP0201 | 5 | 16 | 10.5 | 80 | 160 | 0.5 | 5.8 | 8 | 125 | ±30
MCC (Micro Commercial Components) | ESDHC22VPF | Active | R H | 1 | Unidirectional | DFN2018-6L | 22 | 100 | 35 | 850 | 3400 | 1 | 24 | 26 | 125 | ±30
MCC (Micro Commercial Components) | ESDH5V0D3 | Active | R H | 1 | Unidirectional | SOD-323 | 5 | 30 | 20 | 220 | 600 | 1 | 5.5 | 7.5 | 125 | ±30KV
MCC (Micro Commercial Components) | ESD2V1L | Active | R H | 1 | Unidirectional | DFN1006-2L | 2.1 | 14 | 9 | 21 | 120 | 1 | 2.5 | 6 | 125 | ±30
MCC (Micro Commercial Components) | ESDUSBULC3V3AE2 | Active | R H | 1 | Unidirectional | 0201-A | 3.3 | 5 | 10 | 0.3 | 50 | 0.1 | 5 | 8.5 | 125 | ±30
MCC (Micro Commercial Components) | ESDUSBULC3V3L | Active | R H | 1 | Unidirectional | DFN1006-2 | 3.3 | 5 | 10 | 0.3 | 50 | 0.1 | 5 | 8.5 | 125 | ±30
MCC (Micro Commercial Components) | ESD3671P6 | Active | R H | 1 | Unidirectional | DFN1610-2 | 36 | 25 | 75 | 150 | 1875 | 0.5 | 37 |  | 125 | ±30
MCC (Micro Commercial Components) | ESD12VD5Q | Active | A R H | 1 | Unidirectional | SOD-523 | 12 | 10 | 28 | 57 | 280 | 0.5 | 13.3 | 16.5 | 150 | ±30
MCC (Micro Commercial Components) | ESD15VD5Q | Active | A R H | 1 | Unidirectional | SOD-523 | 15 | 9 | 33 | 47 | 297 | 0.05 | 16.5 | 19 | 150 | ±30
MCC (Micro Commercial Components) | ESD24VD5Q | Active | A R H | 1 | Unidirectional | SOD-523 | 24 | 7 | 44 | 35 | 308 | 0.05 | 26.5 | 30 | 150 | ±30
MCC (Micro Commercial Components) | ESD27VD5Q | Active | A R H | 1 | Unidirectional | SOD-523 | 27 | 6 | 50 | 32 | 300 | 0.05 | 28 | 38 | 150 | ±30
MCC (Micro Commercial Components) | ESD36VD5Q | Active | A R H | 1 | Unidirectional | SOD-523 | 36 | 5 | 75 | 24 | 375 | 0.05 | 40 | 44 | 150 | ±30
MCC (Micro Commercial Components) | ESD3V3D5Q | Active | A R H | 1 | Unidirectional | SOD-523 | 3.3 | 25 | 12 | 190 | 300 | 0.5 | 5 | 6.2 | 150 | ±30
MCC (Micro Commercial Components) | ESD5V0D5Q | Active | A R H | 1 | Unidirectional | SOD-523 | 5 | 20 | 15 | 147 | 300 | 0.5 | 6.2 | 7.5 | 150 | ±30
MCC (Micro Commercial Components) | ESD7V0D5Q | Active | A R H | 1 | Unidirectional | SOD-523 | 7 | 15 | 14 | 120 | 210 | 0.5 | 7.5 | 9 | 150 | ±30
MCC (Micro Commercial Components) | ESD6V3LA | Active | R H | 1 | Unidirectional | DFN1006-2 | 6.3 | 30 | 15 | 220 | 450 | 1 | 6.6 | 9 | 125 | ±30
MCC (Micro Commercial Components) | ESD8V0LA | Active | R H | 1 | Unidirectional | DFN1006-2 | 8.0 | 26 | 17 | 195 | 442 | 1.0 | 8 | 10 | 125 | ±30
MCC (Micro Commercial Components) | ESDSBLC5V0P7 | Active | R H | 5 | Unidirectional | DFN1510-6 | 5 | 6 | 8 | 0.6 | 48 | 0.1 | 7 | 1 | 125 | ±15
MCC (Micro Commercial Components) | ESDA6V1L | Allocation | R H | 2 | Unidirectional | SOT-23 | 5.25 | 18.5 | 16.5 | 140 | 300 | 20 | 6.1 | 7.2 | 150
MCC (Micro Commercial Components) | ESD3V3D3 | NRND | R H | 1 | Unidirectional | SOD-323 | 3.3 | 7 | 9.3 | 100 | 500 | 1 | 5 |  | 150 | ±15/±8
MCC (Micro Commercial Components) | ESDBV5V0D5 | NRND | R H | 1 | Bidirectional | SOD-523 | 5 | 4 | 13 | 3 | 52 | 1 | 5.6 | 8 | 150 | ±15
MCC (Micro Commercial Components) | ESDLC8V0D3B | NRND | R H | 1 | Bidirectional | SOD-323 | 8 | 18 | 31.6 | 3 | 350 | 1 | 8.5 |  | 150 | ±30
MCC (Micro Commercial Components) | ESDLC5V0DFN10 | NRND | R H | 4 | Unidirectional | DFN-10 | 5 | 5 | 28 | 0.5 | 150 | 1 | 6 |  | 150 | ±15/±8
MCC (Micro Commercial Components) | ESDSLC0524DFN10 | Obsoleted | R H | 4 | Unidirectional | DFN-10 | 5 | 5 | 15 | 0.8 | 75 | 0.9 | 6 |  | 125 | ±15/±8
MCC (Micro Commercial Components) | ESDLC3V0L4 | Obsoleted | R H | 4 | Unidirectional | SOT-553 | 3 | 2.5 | 8 | 9 | 20 | 1 | 5 | 5.9 | 150 | ±9/±8
MCC (Micro Commercial Components) | SLVU2.8 | Obsoleted | R H | 2 | Unidirectional | SOT-23 | 2.8 | 5 | 8 | 13 | 500 | 1 | 3 |  | 125 | ±15/±8
MCC (Micro Commercial Components) | ESDLC5V0T2 | Obsoleted | R H | 2 | Unidirectional | SOT-23 | 5 | 5 | 10 | 3 | 500 | 0.5 | 7.2 |  | 125 | ±15/±8
MCC (Micro Commercial Components) | ESD5V0T2B | Obsoleted | R H | 2 | Bidirectional | SOT-23 | 5 | 12 | 16 | 30 | 150 | 1 | 8.5 |  | 125 | ±15/±8
MCC (Micro Commercial Components) | ESD12VK4 | Obsoleted | R | 4 | Unidirectional | SOT23-6L | 12 | 9 | 24 | 45 | 220 | 1 | 13.3 | 16.5 | 150 | ±25
MCC (Micro Commercial Components) | ESDLC12VD3 | Obsoleted | R H | 1 | Unidirectional | SOD-323 | 12 | 11 | 28.6 | 3 | 350 | 5 | 13.3 |  | 150 | ±30
MCC (Micro Commercial Components) | SRV05-4 | Obsoleted | R H | 4 | Unidirectional | SOT-363 | 5 | 6 | 15 | 2 | 90 | 2 | 6 |  | 150 | ±15/±8
MCC (Micro Commercial Components) | SRV05-4S | Obsoleted | R H | 4 | Unidirectional | SOT-563 | 5 | 5 | 25 | 0.8 | 125 | 1 | 6 | 8.8 | 150 | ±25
MCC (Micro Commercial Components) | ESD2V8P8U | Obsoleted | R H | 4 | Unidirectional | SOP-8 | 2.8 | 5 | 8.5 | 3 | 400 | 1 | 3 |  | 150 | ±15/±8
MCC (Micro Commercial Components) | ESDLC2V8P8U | Obsoleted | R H | 4 | Unidirectional | SOP-8 | 2.8 | 5 | 8 | 0.7 | 400 | 1 | 3 |  | 150 | ±15/±8
MCC (Micro Commercial Components) | ESD5V0T143-4U | Obsoleted | R H | 2 | Unidirectional | SOT-143 | 5 | 28 | 20 | 3 | 500 | 5 | 6 |  | 150
MCC (Micro Commercial Components) | ESDLC5V0LPB | Obsoleted | R | 1 | Bidirectional | SOD-882 | 5 | 5 | 12.5 | 12 | 100 | 0.1 | 8 |  | 150 | ±25
MCC (Micro Commercial Components) | ESD5V0LPB | Obsoleted | R | 1 | Bidirectional | SOD-882 | 5 | 11.2 | 12.5 | 30 | 100 | 0.1 | 8.8 |  | 150 | ±30
MCC (Micro Commercial Components) | ESDSLC5V0LPB | Obsoleted | R | 1 | Bidirectional | SOD-882 | 5 | 4 | 13 | 3 | 100 | 1 | 8 |  | 150 | ±15
MCC (Micro Commercial Components) | ESDLC5V0J4 | Obsoleted | R H | 4 | Unidirectional | SOT-353 | 5 | 1.6 | 9.8 | 14.5 | 20 | 1 | 6 | 7.2 | 150
MCC (Micro Commercial Components) | ESDLC5V0L4 | Obsoleted | R H | 4 | Unidirectional | SOT-553 | 5 | 1.6 | 11 | 14 | 20 | 1 | 6 | 7.2 | 150
MCC (Micro Commercial Components) | ESD5V0L4 | Obsoleted | R H | 4 | Unidirectional | SOT-553 | 5 | 5 | 13.5 | 80 | 200 | 5 | 6 | 7.2 | 150 | ±30
MCC (Micro Commercial Components) | ESDLC5V0AE3 | Obsoleted | R H | 1 | Bidirectional | 0201-C | 5 | 2 | 12 | 3 | 30 | 0.1 | 10 |  | 150 | ±15/±8
MCC (Micro Commercial Components) | SL12 | Obsoleted | R H | 1 | Unidirectional | SOT-23 | 12 | 12 | 24 | 5 | 300 | 0.5 | 13.3 |  | 125 | ±30
MCC (Micro Commercial Components) | ESDH3V0D5B | Obsoleted | R H | 1 | Bidirectional | SOD-523 | 3.3 | 25 | 13 | 36 | 325 | 1 | 3.8 | 6 | 150 | ±25
MCC (Micro Commercial Components) | ESDLC0544P5 | Obsoleted | R H | 4 | Unidirectional | DFN2510-10 | 6 | 4 | 25 | 0.3 | 100 | 0.5 | 6 |  | 125 | ±30/±25
MCC (Micro Commercial Components) | ESDLC0514MP | Obsoleted | R H | 4 | Unidirectional | MSOP-10 | 5 | 5 | 20 | 0.5 | 100 | 0.5 | 6 |  | 125 | ±15/±8
MCC (Micro Commercial Components) | ESDU5V0H4 | Obsoleted | R | 4 | Unidirectional | SOT23-6L | 5 | 5 | 25 | 0.8 | 125 | 1 | 6.5 | 8.8 | 150 | ±25
MCC (Micro Commercial Components) | ESDLC5V0PB8 | Obsoleted | R H | 8 | Bidirectional | DFN3810-9 | 5 | 5 | 20 | 0.35 | 100 | 0.5 | 6 |  | 125 | ±15/±8
MCC (Micro Commercial Components) | ESDLC3304P5 | Obsoleted | R H | 4 | Unidirectional | DFN2510-10 | 3.3 | 5 | 10 | 0.8 | 50 | 0.5 | 3.5 |  | 125 | ±20
MCC (Micro Commercial Components) | ESDLC3324P5 | Obsoleted | R H | 4 | Unidirectional | DFN2510-10 | 3.3 | 4 | 25 | 0.4 | 100 | 0.5 | 4 | 6 | 125 | ±25/±20
MCC (Micro Commercial Components) | ESD5V0L | Obsoleted | R H | 1 | Unidirectional | DFN1006-2 | 5 | 20 | 15 | 160 | 300 | 0.5 | 6 |  | 125 | ±30
MCC (Micro Commercial Components) | ESDBL5V0AE2 | Obsoleted | R H | 1 | Bidirectional | 0201-B | 5 | 5 | 10 | 10 | 50 | 0.1 | 5.8 |  | 150 | ±15/±8
MCC (Micro Commercial Components) | ESDBV5V0AE2 | Obsoleted | R H | 1 | Bidirectional | 0201-B | 5 | 4 | 13 | 2 | 52 | 1 | 5.6 |  | 150 | ±15/±8
MCC (Micro Commercial Components) | ESDBU5V0AE1 | Obsoleted | R H | 1 | Bidirectional | 0201 | 5 | 4 | 20 | 0.9 | 80 | 1 | 6.5 |  | 150 | ±15
MCC (Micro Commercial Components) | ESDLC5V0D7B | Obsoleted | R H | 1 | Bidirectional | SOD-723 | 5 | 5 | 12.5 | 12 | 100 | 0.1 | 5.8 | 7.8 | 150 | ±30
MCC (Micro Commercial Components) | ESDBL5V0AE1 | Obsoleted | R H | 1 | Bidirectional | 0201 | 5 | 5 | 12.5 | 10 | 62.5 | 0.1 | 8 |  | 150 | ±30
MCC (Micro Commercial Components) | ESDBV5V0AE1 | Obsoleted | R H | 1 | Bidirectional | 0201 | 5 | 4 | 13 | 2 | 52 | 0.1 | 8 |  | 150 | ±15
MCC (Micro Commercial Components) | LSM05B | Obsoleted | R H | 2 | Bidirectional | SOT-23 | 5 | 5 | 10 | 15 | 50 | 0.1 | 5.8 | 8 | 150 | ±25
MCC (Micro Commercial Components) | ESDLC5V0BM | Obsoleted | R | 2 | Bidirectional | SOT-883 | 5 | 5 | 10 | 10 | 50 | 0.1 | 5.8 | 8 | 150 | ±25
MCC (Micro Commercial Components) | ESDU5V0C2 | Obsoleted | R H | 2 | Unidirectional | SOT-23 | 5 | 3.5 | 25 | 0.8 | 87.5 | 1 | 6 |  | 150 | ±15
MCC (Micro Commercial Components) | SM05BL | Obsoleted | R H | 2 | Bidirectional | SOT-23 | 5 | 3 | 15 | 16 | 40 | 0.9 | 6.1 | 9 | 150 | ±30
MCC (Micro Commercial Components) | ESDLC5V0T2B | Obsoleted | R H | 2 | Bidirectional | SOT-23 | 5 | 3 | 15 | 3.5 | 40 | 0.1 | 5.5 | 9.5 | 150 | ±20
MCC (Micro Commercial Components) | SM05BT | Obsoleted | R H | 2 | Bidirectional | SOT-523 | 5 | 5 | 12 | 10.5 | 60 | 0.1 | 5 | 8.3 | 150 | ±25
MCC (Micro Commercial Components) | SM24BHE3A | Obsoleted | A R H | 2 | Bidirectional | SOT-23 | 24 | 4 | 50 | 20 | 300 | 0.2 | 27 |  | 125 | ±30
MCC (Micro Commercial Components) | SRV05-4B | Obsoleted | R | 4 | Unidirectional | SOT23-6L | 5 | 5 | 12.5 | 0.8 | 90 | 1 | 6.1 | 9.6 | 150 | ±15/±8
MCC (Micro Commercial Components) | ESD3V3P7B | Obsoleted | R H | 4 | Bidirectional | DFN1510-6A | 3.3 | 8 | 12 | 12 | 96 | 0.2 | 3.5 |  | 125 | ±30
MCC (Micro Commercial Components) | ESDHC22VP4S | Obsoleted | R H | 3 | Unidirectional | DFN2020-6S | 22 | 100 | 52 | 280 | 5200 | 0.5 | 23 |  | 125 | ±30
MCC (Micro Commercial Components) | ESDLC5V0P7B | Obsoleted | R H | 4 | Bidirectional | DFN1510-6A | 5 | 2 | 12 | 9 | 24 | 0.2 | 6 |  | 125 | ±25
MCC (Micro Commercial Components) | ESDLC0502P2 | Obsoleted | R H | 2 | Unidirectional | DFN1210-6 | 5 | 5 | 25 | 0.5 | 125 | 0.5 | 6 |  | 125 | ±30/±25
MCC (Micro Commercial Components) | ESDLC3374P9 | Obsoleted | R H | 4 | Unidirectional | DFN3020-10 | 3.3 | 40 | 25 | 2.5 | 1000 | 0.5 |  |  | 125 | ±30
MCC (Micro Commercial Components) | ESDLC2504P9 | Obsoleted | R H | 4 | Unidirectional | DFN3020-10 | 2.5 | 40 | 25 | 2.5 | 1000 | 0.5 |  |  | 125 | ±30
MCC (Micro Commercial Components) | ESD0514PD | Obsoleted | R H | 4 | Bidirectional | DFN0808-4 | 5 | 3.5 | 12 | 5 | 40 | 0.2 | 6 | 8 | 125 | ±25/±22
MCC (Micro Commercial Components) | ESD0561P1 | Obsoleted | R H | 1 | Unidirectional | DFN1608-2L | 5 | 80 | 17.5 | 800 | 1400 | 1 | 6 | 9 | 150 | ±30
MCC (Micro Commercial Components) | ESDLC5V0LTB | Obsoleted | R H | 2 | Bidirectional | DFN1006-3 | 5 | 1 | 10 | 5 | 10 | 0.5 | 6 |  | 125 | ±15/±12
MCC (Micro Commercial Components) | ESD24VD3 | Obsoleted | R H | 1 | Unidirectional | SOD-323 | 24 | 1 | 43 | 80 | 350 | 1 | 26.6 |  | 150 | ±15/±8
MCC (Micro Commercial Components) | ESD7V0D9 | Obsoleted | R H | 1 | Unidirectional | SOD-923 | 7 | 5 | 14.8 | 30 | 100 | 1 | 8 |  | 150 | ±15/±8
MCC (Micro Commercial Components) | ESDSLC5V0D9B | Obsoleted | R H | 1 | Bidirectional | SOD-923 | 5 |  |  | 0.6 | 80 | 1 | 7.8 |  | 150 | ±15/±8
MCC (Micro Commercial Components) | ESD1524D3BHE3 | Obsoleted | A R H | 1 | Asymmetric | SOD-323 | 15 | 5 | 50 | 17 | 160 | 0.05 | 17.1 |  | 125 | ±20
MCC (Micro Commercial Components) | ESDH12VD1 | Obsoleted | R H | 1 | Unidirectional | SOD-123 | 12 | 120 | 35 | 620 | 4200 | 1 | 13 | 16 | 150 | ±25
MCC (Micro Commercial Components) | ESDN12VD3 | Obsoleted | R H | 1 | Unidirectional | SOD-323 | 12 | 30 | 27 | 100 | 990 | 1 | 13 | 16.5 | 150 | ±25
MCC (Micro Commercial Components) | ESDLC24VD3 | Obsoleted | R H | 1 | Unidirectional | SOD-323 | 24 | 7.5 | 44 | 36 | 330 | 1 | 26.7 | 33 | 150 | ±25
MCC (Micro Commercial Components) | ESDH5V0D3B | Obsoleted | R H | 1 | Bidirectional | SOD-323 | 5 | 28 | 17 | 60 | 476 | 1 | 5.5 | 7.5 | 150 | ±25
MCC (Micro Commercial Components) | SD36C | Obsoleted | R H | 1 | Bidirectional | SOD-323 | 36 | 3 | 80 | 15 | 240 | 1 | 40 | 48 | 150 | ±12
MCC (Micro Commercial Components) | ESD5V0D9B | Obsoleted | R H | 1 | Bidirectional | SOD-923 | 5 | 5 | 11 | 15 | 80 | 1 | 5.6 | 7.8 | 150 | ±15/±8
MCC (Micro Commercial Components) | ESD3V3D7 | Obsoleted | R H | 1 | Unidirectional | SOD-723 | 3.3 | 10.4 | 11.9 | 80 | 113 | 2.5 | 5 |  | 125 | ±30
MCC (Micro Commercial Components) | ESD5V0D7 | Obsoleted | R H | 1 | Unidirectional | SOD-723 | 5 | 8.8 | 13.3 | 65 | 117 | 1 | 6.2 |  | 125 | ±30
MCC (Micro Commercial Components) | ESD12VD7 | Obsoleted | R H | 1 | Unidirectional | SOD-723 | 12 | 5.4 | 23.7 | 30 | 128 | 1 | 13.5 |  | 125 | ±30
MCC (Micro Commercial Components) | ESDLC5V0M5 | Obsoleted | R H | 5 | Unidirectional | SOT-563 | 5 | 1.6 | 12 | 11 | 20 | 1 | 6.2 | 7.2 | 150 | ±15
MCC (Micro Commercial Components) | ESDLC5V0K5 | Obsoleted | R H | 5 | Unidirectional | SOT-363 | 5 | 1.6 | 10.8 | 11.5 | 100 | 1 | 7.2 |  | 150 | ±15
MCC (Micro Commercial Components) | ESD5V0M5 | Obsoleted | R H | 5 | Unidirectional | SOT-563 | 5 | 5 | 13.5 | 32 | 100 | 5 | 6 | 7.2 | 150 | ±15
MCC (Micro Commercial Components) | ESD5V0K5 | Obsoleted | R H | 5 | Unidirectional | SOT-363 | 5 | 8 | 12.5 | 140 | 100 | 5 | 6 | 7.2 | 150 | ±15
MCC (Micro Commercial Components) | ESD5V0LP | Obsoleted | R | 1 | Unidirectional | SOD-882 | 5 | 8.7 | 12.3 | 65 | 107 | 1 | 6.2 |  | 150 | ±30
MCC (Micro Commercial Components) | ESDSLC5V0LP | Obsoleted | R | 1 | Unidirectional | SOD-882 | 5 | 1 | 10 | 0.9 | 105 | 1 | 5.4 |  | 150 | ±15
MCC (Micro Commercial Components) | ESDU5V0AE1 | Obsoleted | R H | 1 | Unidirectional | 0201 | 5 | 4 | 20 | 0.9 | 80 | 1 | 5.8 |  | 150 | ±15
MCC (Micro Commercial Components) | SD15C | Obsoleted | R H | 1 | Bidirectional | SOD-323 | 15 | 12 | 40 | 75 | 450 | 1 | 16.7 |  | 125
MCC (Micro Commercial Components) | SD05C | Obsoleted | R H | 1 | Bidirectional | SOD-323 | 5 | 30 | 13.5 | 125 | 350 | 1 | 6 | 8 | 150 | ±15/±8
MCC (Micro Commercial Components) | ESD39VD3B | Obsoleted | R H | 1 | Bidirectional | SOD-323 | 39 |  |  | 30 |  | 0.1 | 35.1 | 42.9 | 150 | ±25
MCC (Micro Commercial Components) | ESDSLC18VAE1 | Obsoleted | R H | 1 | Bidirectional | 0201 | 18 | 3.3 | 40 | 0.5 | 120 | 1 | 24 |  | 150 | ±15/±8
MCC (Micro Commercial Components) | ESDH12VD3L | Obsoleted | R H | 1 | Unidirectional | SOD-323FL | 12 | 15 | 19 | 100 | 350 | 1 | 13.3 |  | 150 | ±25/±10
MCC (Micro Commercial Components) | ESD18VD3B | Obsoleted | R H | 1 | Bidirectional | SOD-323 | 18 | 10 | 40 | 20 | 400 | 1 | 20 |  | 150 | ±30
MCC (Micro Commercial Components) | ESD4V5D3B | Obsoleted | R H | 1 | Bidirectional | SOD-323 | 4.5 | 110 | 10.5 | 300 | 1000 | 0.5 | 3.8 | 6.5 | 125 | ±30
MCC (Micro Commercial Components) | SM12C | Obsoleted | R H | 2 | Unidirectional | SOT-23 | 12 | 11.2 | 19 | 95 | 300 | 1 | 13.3 | 15.75 | 150 | ±15/±8
MCC (Micro Commercial Components) | ESDLC5V0T5 | Obsoleted | R H | 2 | Unidirectional | SOT-523 | 5 | 5 | 23 | 2 | 125 | 1 | 5.6 |  | 150 | ±15/±8
MCC (Micro Commercial Components) | ESDLC5V0T7 | Obsoleted | R H | 2 | Unidirectional | SOT-723 | 5 | 5.5 | 23 | 2 | 110 | 1 | 5.6 |  | 150 | ±15/±8
MCC (Micro Commercial Components) | ESD5V0D3BHE3 | Obsoleted | A R H | 1 | Bidirectional | SOD-323 | 5 | 24 | 17 | 100 | 400 | 1 | 6 |  | 150 | ±25
MCC (Micro Commercial Components) | ESD5V0D9 | Reactive | R H | 1 | Unidirectional | SOD-923 | 5 | 5 | 11 | 40 | 100 | 1 | 6 | 7.2 | 150 | ±15/±8