## MCC-zener-diodes
Zener Diodes
Manufacture | Product | Status | Compliance | Number of Functions | Configuration | Package Type | PD(W) | VZ[Nom](V) | IZT(mA) | IR (mA) [max] @VR | VR(V) | ZZT(Ω) @IZT | ZZK(Ω) @IZT | IZK(mA) | Tj [max] (°C)
MCC (Micro Commercial Components) | 3SMAJ5929BQ | Preferred | A R H | Single |  | SMA | 3 | 15 | 25 | 0.001 | 11.4 | 9 | 600 | 0.25 | 150
MCC (Micro Commercial Components) | 3SMAJ5933BQ | Preferred | A R H | Single |  | SMA | 3 | 22 | 17 | 0.001 | 16.7 | 17.5 | 650 | 0.25 | 150
MCC (Micro Commercial Components) | 3SMAJ5935BQ | Preferred | A R H | Single |  | SMA | 3 | 27 | 13.9 | 0.001 | 20.6 | 23 | 700 | 0.25 | 150
MCC (Micro Commercial Components) | 3SMAJ5936BQ | Active | A R H | Single |  | SMA | 3 | 30 | 12.5 | 0.001 | 22.8 | 28 | 750 | 0.25 | 150
MCC (Micro Commercial Components) | 3SMAJ5937BQ | Active | A R H | Single |  | SMA | 3 | 33 | 11.4 | 0.001 | 25.1 | 33 | 800 | 0.25 | 150
MCC (Micro Commercial Components) | 3SMAJ5934BQ | Active | A R H | Single |  | SMA | 3 | 24 | 15.6 | 0.001 | 18.2 | 19 | 700 | 0.25 | 150
MCC (Micro Commercial Components) | DZ23C15HE3 | Active | A R H | Dual |  | SOT-23 | 0.3 | 15 | 5 | 0.0001 | 11 | 30 | 200 | 1 | 150
MCC (Micro Commercial Components) | DZ23C16HE3 | Active | A R H | Dual |  | SOT-23 | 0.3 | 16 | 5 | 0.0001 | 12 | 40 | 200 | 1 | 150
MCC (Micro Commercial Components) | BZT52C75SHE3 | Active | A R H | Single |  | SOD-323 | 0.3 | 75 | 2 | 0.00005 | 52.5 | 255 | 500 | 0.5 | 150
MCC (Micro Commercial Components) | BZT52C2V0 | Active | R H | Single |  | SOD-123 | 0.5 | 2 | 5 | 0.09 | 1 | 100 | 600 | 1 | 150
MCC (Micro Commercial Components) | BZX84B3V6HE3 | Active | A R H | Single |  | SOT-23 | 0.35 | 3.6 | 5 | 0.005 | 1 | 90 | 600 | 1 | 150
MCC (Micro Commercial Components) | BZX84B3V9HE3 | Active | A R H | Single |  | SOT-23 | 0.35 | 3.9 | 5 | 0.003 | 1 | 90 | 600 | 1 | 150
MCC (Micro Commercial Components) | BZT52C62S | Active | R H | Single |  | SOD-323 | 0.2 | 62 | 2 | 0.00005 | 43.4 | 215 | 450 | 0.5 | 150
MCC (Micro Commercial Components) | BZT52C68S | Active | R H | Single |  | SOD-323 | 0.2 | 68 | 2 | 0.00005 | 47.6 | 240 | 475 | 0.5 | 150
MCC (Micro Commercial Components) | BZT52C75S | Active | R H | Single |  | SOD-323 | 0.2 | 75 | 2 | 0.00005 | 52.5 | 255 | 500 | 0.5 | 150
MCC (Micro Commercial Components) | 3SMAJ5932BQ | Active | A R H | Single |  | SMA | 3 | 20 | 18.7 | 0.001 | 15.2 | 14 | 650 | 0.25 | 150
MCC (Micro Commercial Components) | BZX84C56 | Active | R H | Single |  | SOT-23 | 0.35 | 56 | 2 | 0.00005 | 39.2 | 200 | 425 | 0.5 | 150
MCC (Micro Commercial Components) | BZX84C68 | Active | R H | Single |  | SOT-23 | 0.35 | 68 | 2 | 0.00005 | 47.6 | 240 | 475 | 0.5 | 150
MCC (Micro Commercial Components) | BZX84C75 | Active | R H | Single |  | SOT-23 | 0.35 | 75 | 2 | 0.00005 | 52.5 | 255 | 500 | 0.5 | 150
MCC (Micro Commercial Components) | BZX84B2V4 | Active | R H | Single |  | SOT-23 | 0.35 | 2.4 | 5 | 0.05 | 1 | 100 | 600 | 1 | 150
MCC (Micro Commercial Components) | BZX84B2V7 | Active | R H | Single |  | SOT-23 | 0.35 | 2.7 | 5 | 0.02 | 1 | 100 | 600 | 1 | 150
MCC (Micro Commercial Components) | BZX84B3V0 | Active | R H | Single |  | SOT-23 | 0.35 | 3 | 5 | 0.01 | 1 | 95 | 600 | 1 | 150
MCC (Micro Commercial Components) | DZ23C18HE3 | Active | A R H | Dual |  | SOT-23 | 0.3 | 18 | 5 | 0.0001 | 14 | 50 | 225 | 1 | 150
MCC (Micro Commercial Components) | DZ23C20HE3 | Active | A R H | Dual |  | SOT-23 | 0.3 | 20 | 5 | 0.0001 | 15 | 50 | 225 | 1 | 150
MCC (Micro Commercial Components) | DZ23C22HE3 | Active | A R H | Dual |  | SOT-23 | 0.3 | 22 | 5 | 0.0001 | 17 | 55 | 250 | 1 | 150
MCC (Micro Commercial Components) | DZ23C24HE3 | Active | A R H | Dual |  | SOT-23 | 0.3 | 24 | 5 | 0.0001 | 18 | 80 | 250 | 1 | 150
MCC (Micro Commercial Components) | DZ23C27HE3 | Active | A R H | Dual |  | SOT-23 | 0.3 | 27 | 5 | 0.0001 | 20 | 80 | 300 | 1 | 150
MCC (Micro Commercial Components) | DZ23C30HE3 | Active | A R H | Dual |  | SOT-23 | 0.3 | 30 | 5 | 0.0001 | 22.5 | 80 | 300 | 1 | 150
MCC (Micro Commercial Components) | DZ23C33HE3 | Active | A R H | Dual |  | SOT-23 | 0.3 | 33 | 5 | 0.0001 | 25 | 80 | 325 | 1 | 150
MCC (Micro Commercial Components) | DZ23C36HE3 | Active | A R H | Dual |  | SOT-23 | 0.3 | 36 | 5 | 0.0001 | 27 | 90 | 350 | 1 | 150
MCC (Micro Commercial Components) | DZ23C39HE3 | Active | A R H | Dual |  | SOT-23 | 0.3 | 39 | 5 | 0.0001 | 29 | 90 | 350 | 1 | 150
MCC (Micro Commercial Components) | DZ23C43HE3 | Active | A R H | Dual |  | SOT-23 | 0.3 | 43 | 5 | 0.0001 | 32 | 100 | 700 | 1 | 150
MCC (Micro Commercial Components) | DZ23C47HE3 | Active | A R H | Dual |  | SOT-23 | 0.3 | 47 | 5 | 0.0001 | 35 | 100 | 750 | 1 | 150
MCC (Micro Commercial Components) | 3SMAJ5930BQ | Active | A R H | Single |  | SMA | 3 | 16 | 23.4 | 0.001 | 12.2 | 10 | 600 | 0.25 | 150
MCC (Micro Commercial Components) | 3SMAJ5931BQ | Active | A R H | Single |  | SMA | 3 | 18 | 20.8 | 0.001 | 13.7 | 12 | 650 | 0.25 | 150
MCC (Micro Commercial Components) | 3SMAJ5954BQ | Active | A R H | Single |  | SMA | 3 | 160 | 2.3 | 0.001 | 121.6 | 700 | 6500 | 0.25 | 150
MCC (Micro Commercial Components) | 3SMAJ5955BQ | Active | A R H | Single |  | SMA | 3 | 180 | 2.1 | 0.001 | 136.8 | 900 | 7000 | 0.25 | 150
MCC (Micro Commercial Components) | 3SMAJ5956BQ | Active | A R H | Single |  | SMA | 3 | 200 | 1.9 | 0.001 | 152 | 1200 | 8000 | 0.25 | 150
MCC (Micro Commercial Components) | 3SMAJ5922BQ | Active | A R H | Single |  | SMA | 3 | 7.5 | 50 | 0.005 | 6 | 3 | 400 | 0.5 | 150
MCC (Micro Commercial Components) | 3SMAJ5923BQ | Active | A R H | Single |  | SMA | 3 | 8.2 | 45.7 | 0.005 | 6.5 | 3.5 | 400 | 0.5 | 150
MCC (Micro Commercial Components) | 3SMAJ5925BQ | Active | A R H | Single |  | SMA | 3 | 10 | 37.5 | 0.005 | 8 | 4.5 | 500 | 0.25 | 150
MCC (Micro Commercial Components) | 3SMAJ5926BQ | Active | A R H | Single |  | SMA | 3 | 11 | 34.1 | 0.001 | 8.4 | 5.5 | 550 | 0.25 | 150
MCC (Micro Commercial Components) | 3SMAJ5927BQ | Active | A R H | Single |  | SMA | 3 | 12 | 31.2 | 0.001 | 9.1 | 6.5 | 550 | 0.25 | 150
MCC (Micro Commercial Components) | 3SMAJ5928BQ | Active | A R H | Single |  | SMA | 3 | 13 | 28.8 | 0.001 | 9.9 | 7 | 550 | 0.25 | 150
MCC (Micro Commercial Components) | 3SMAJ5950BQ | Active | A R H | Single |  | SMA | 3 | 110 | 3.4 | 0.001 | 83.6 | 300 | 4000 | 0.25 | 150
MCC (Micro Commercial Components) | 3SMAJ5951BQ | Active | A R H | Single |  | SMA | 3 | 120 | 3.1 | 0.001 | 91.2 | 380 | 4500 | 0.25 | 150
MCC (Micro Commercial Components) | 3SMAJ5952BQ | Active | A R H | Single |  | SMA | 3 | 130 | 2.9 | 0.001 | 98.8 | 450 | 5000 | 0.25 | 150
MCC (Micro Commercial Components) | 3SMAJ5953BQ | Active | A R H | Single |  | SMA | 3 | 150 | 2.5 | 0.001 | 114 | 600 | 6000 | 0.25 | 150
MCC (Micro Commercial Components) | 3SMAJ5921BQ | Active | A R H | Single |  | SMA | 3 | 6.8 | 55.1 | 0.005 | 5.2 | 2.5 | 200 | 1 | 150
MCC (Micro Commercial Components) | 3SMAJ5924BQ | Active | A R H | Single |  | SMA | 3 | 9.1 | 41.2 | 0.005 | 7 | 4 | 500 | 0.5 | 150
MCC (Micro Commercial Components) | 3SMAJ5944BQ | Active | A R H | Single |  | SMA | 3 | 62 | 6 | 0.001 | 47.1 | 100 | 1500 | 0.25 | 150
MCC (Micro Commercial Components) | 3SMAJ5945BQ | Active | A R H | Single |  | SMA | 3 | 68 | 5.5 | 0.001 | 51.7 | 120 | 1700 | 0.25 | 150
MCC (Micro Commercial Components) | 3SMAJ5946BQ | Active | A R H | Single |  | SMA | 3 | 75 | 5 | 0.001 | 56 | 140 | 2000 | 0.25 | 150
MCC (Micro Commercial Components) | 3SMAJ5947BQ | Active | A R H | Single |  | SMA | 3 | 82 | 4.6 | 0.001 | 62.2 | 160 | 2500 | 0.25 | 150
MCC (Micro Commercial Components) | 3SMAJ5948BQ | Active | A R H | Single |  | SMA | 3 | 91 | 4.1 | 0.001 | 69.2 | 200 | 3000 | 0.25 | 150
MCC (Micro Commercial Components) | 3SMAJ5949BQ | Active | A R H | Single |  | SMA | 3 | 100 | 3.7 | 0.001 | 76 | 250 | 3100 | 0.25 | 150
MCC (Micro Commercial Components) | 3SMAJ5938BQ | Active | A R H | Single |  | SMA | 3 | 36 | 10.4 | 0.001 | 27.4 | 38 | 850 | 0.25 | 150
MCC (Micro Commercial Components) | 3SMAJ5939BQ | Active | A R H | Single |  | SMA | 3 | 39 | 9.6 | 0.001 | 29.7 | 45 | 900 | 0.25 | 150
MCC (Micro Commercial Components) | 3SMAJ5940BQ | Active | A R H | Single |  | SMA | 3 | 43 | 8.7 | 0.001 | 32.7 | 53 | 950 | 0.25 | 150
MCC (Micro Commercial Components) | 3SMAJ5941BQ | Active | A R H | Single |  | SMA | 3 | 47 | 8 | 0.001 | 35.8 | 67 | 1000 | 0.25 | 150
MCC (Micro Commercial Components) | 3SMAJ5942BQ | Active | A R H | Single |  | SMA | 3 | 51 | 7.3 | 0.001 | 38.8 | 70 | 1100 | 0.25 | 150
MCC (Micro Commercial Components) | 3SMAJ5943BQ | Active | A R H | Single |  | SMA | 3 | 56 | 6.7 | 0.001 | 42.6 | 86 | 1300 | 0.25 | 150
MCC (Micro Commercial Components) | AZ23B2V4 | Active | R H | Dual |  | SOT-23 | 0.3 | 2.4 | 5 | 0.045 | 1 | 100 | 600 | 1 | 150
MCC (Micro Commercial Components) | AZ23B2V7 | Active | R H | Dual |  | SOT-23 | 0.3 | 2.7 | 5 | 0.02 | 1 | 100 | 600 | 1 | 150
MCC (Micro Commercial Components) | AZ23B3V0 | Active | R H | Dual |  | SOT-23 | 0.3 | 3 | 5 | 0.009 | 1 | 100 | 600 | 1 | 150
MCC (Micro Commercial Components) | AZ23B3V3 | Active | R H | Dual |  | SOT-23 | 0.3 | 3.3 | 5 | 0.0045 | 1 | 95 | 600 | 1 | 150
MCC (Micro Commercial Components) | AZ23B3V6 | Active | R H | Dual |  | SOT-23 | 0.3 | 3.6 | 5 | 0.015 | 1 | 95 | 600 | 1 | 150
MCC (Micro Commercial Components) | AZ23B3V9 | Active | R H | Dual |  | SOT-23 | 0.3 | 3.9 | 5 | 0.01 | 1 | 95 | 600 | 1 | 150
MCC (Micro Commercial Components) | AZ23B43 | Active | R H | Dual |  | SOT-23 | 0.3 | 43 | 2 | 0.0001 | 32 | 100 | 375 | 1 | 150
MCC (Micro Commercial Components) | AZ23B47 | Active | R H | Dual |  | SOT-23 | 0.3 | 47 | 2 | 0.0001 | 35 | 110 | 375 | 1 | 150
MCC (Micro Commercial Components) | AZ23B24 | Active | R H | Dual |  | SOT-23 | 0.3 | 24 | 5 | 0.0001 | 18 | 70 | 250 | 1 | 150
MCC (Micro Commercial Components) | AZ23B27 | Active | R H | Dual |  | SOT-23 | 0.3 | 27 | 2 | 0.0001 | 20 | 80 | 300 | 1 | 150
MCC (Micro Commercial Components) | AZ23B30 | Active | R H | Dual |  | SOT-23 | 0.3 | 30 | 2 | 0.0001 | 22.5 | 80 | 300 | 1 | 150
MCC (Micro Commercial Components) | AZ23B33 | Active | R H | Dual |  | SOT-23 | 0.3 | 33 | 2 | 0.0001 | 25 | 80 | 325 | 1 | 150
MCC (Micro Commercial Components) | AZ23B36 | Active | R H | Dual |  | SOT-23 | 0.3 | 36 | 2 | 0.0001 | 27 | 90 | 350 | 1 | 150
MCC (Micro Commercial Components) | AZ23B39 | Active | R H | Dual |  | SOT-23 | 0.3 | 39 | 2 | 0.0001 | 29 | 90 | 350 | 1 | 150
MCC (Micro Commercial Components) | AZ23B13 | Active | R H | Dual |  | SOT-23 | 0.3 | 13 | 5 | 0.0001 | 10 | 25 | 170 | 1 | 150
MCC (Micro Commercial Components) | AZ23B15 | Active | R H | Dual |  | SOT-23 | 0.3 | 15 | 5 | 0.0001 | 11 | 30 | 200 | 1 | 150
MCC (Micro Commercial Components) | AZ23B16 | Active | R H | Dual |  | SOT-23 | 0.3 | 16 | 5 | 0.0001 | 12 | 40 | 200 | 1 | 150
MCC (Micro Commercial Components) | AZ23B18 | Active | R H | Dual |  | SOT-23 | 0.3 | 18 | 5 | 0.0001 | 14 | 50 | 225 | 1 | 150
MCC (Micro Commercial Components) | AZ23B20 | Active | R H | Dual |  | SOT-23 | 0.3 | 20 | 5 | 0.0001 | 15 | 55 | 225 | 1 | 150
MCC (Micro Commercial Components) | AZ23B22 | Active | R H | Dual |  | SOT-23 | 0.3 | 22 | 5 | 0.0001 | 17 | 55 | 250 | 1 | 150
MCC (Micro Commercial Components) | AZ23B7V5 | Active | R H | Dual |  | SOT-23 | 0.3 | 7.5 | 5 | 0.0001 | 5 | 7 | 80 | 1 | 150
MCC (Micro Commercial Components) | AZ23B8V2 | Active | R H | Dual |  | SOT-23 | 0.3 | 8.2 | 5 | 0.0001 | 6 | 7 | 80 | 1 | 150
MCC (Micro Commercial Components) | AZ23B9V1 | Active | R H | Dual |  | SOT-23 | 0.3 | 9.1 | 5 | 0.0001 | 7 | 10 | 100 | 1 | 150
MCC (Micro Commercial Components) | AZ23B10 | Active | R H | Dual |  | SOT-23 | 0.3 | 10 | 5 | 0.0001 | 7.5 | 15 | 150 | 1 | 150
MCC (Micro Commercial Components) | AZ23B11 | Active | R H | Dual |  | SOT-23 | 0.3 | 11 | 5 | 0.0001 | 8.5 | 20 | 150 | 1 | 150
MCC (Micro Commercial Components) | AZ23B12 | Active | R H | Dual |  | SOT-23 | 0.3 | 12 | 5 | 0.0001 | 9 | 20 | 150 | 1 | 150
MCC (Micro Commercial Components) | AZ23B4V3 | Active | R H | Dual |  | SOT-23 | 0.3 | 4.3 | 5 | 0.005 | 1 | 95 | 600 | 1 | 150
MCC (Micro Commercial Components) | AZ23B4V7 | Active | R H | Dual |  | SOT-23 | 0.3 | 4.7 | 5 | 0.005 | 2 | 78 | 500 | 1 | 150
MCC (Micro Commercial Components) | AZ23B5V1 | Active | R H | Dual |  | SOT-23 | 0.3 | 5.1 | 5 | 0.0001 | 0.8 | 60 | 480 | 1 | 150
MCC (Micro Commercial Components) | AZ23B5V6 | Active | R H | Dual |  | SOT-23 | 0.3 | 5.6 | 5 | 0.0001 | 1 | 40 | 400 | 1 | 150
MCC (Micro Commercial Components) | AZ23B6V2 | Active | R H | Dual |  | SOT-23 | 0.3 | 6.2 | 5 | 0.0001 | 2 | 10 | 150 | 1 | 150
MCC (Micro Commercial Components) | AZ23B6V8 | Active | R H | Dual |  | SOT-23 | 0.3 | 6.8 | 5 | 0.0001 | 3 | 8 | 80 | 1 | 150
MCC (Micro Commercial Components) | BZT52A24 | Active | R H | Single |  | SOD-123 | 0.5 | 24 | 5 | 0.045 | 16.8 | 65 | 235 | 1 | 150
MCC (Micro Commercial Components) | BZT52B15L3PHE3 | Active | A R H | Single |  | DFN1006-2L | 0.15 | 15 | 5 | 0.0001 | 10.5 | 30 | 200 | 1 | 150
MCC (Micro Commercial Components) | BZT52B16L3PHE3 | Active | A R H | Single |  | DFN1006-2L | 0.15 | 16 | 5 | 0.0001 | 11.2 | 40 | 200 | 1 | 150
MCC (Micro Commercial Components) | BZT52B18L3PHE3 | Active | A R H | Single |  | DFN1006-2L | 0.15 | 18 | 5 | 0.0001 | 12.6 | 45 | 225 | 1 | 150
MCC (Micro Commercial Components) | BZT52B20L3PHE3 | Active | A R H | Single |  | DFN1006-2L | 0.15 | 20 | 5 | 0.0001 | 14 | 55 | 225 | 1 | 150
MCC (Micro Commercial Components) | BZT52B22L3PHE3 | Active | A R H | Single |  | DFN1006-2L | 0.15 | 22 | 5 | 0.0001 | 15.4 | 55 | 250 | 1 | 150
MCC (Micro Commercial Components) | BZT52B24L3PHE3 | Active | A R H | Single |  | DFN1006-2L | 0.15 | 24 | 5 | 0.0001 | 16.8 | 70 | 250 | 1 | 150
MCC (Micro Commercial Components) | BZT52B36L3PHE3 | Active | A R H | Single |  | DFN1006-2L | 0.15 | 36 | 2 | 0.0001 | 25.2 | 90 | 350 | 0.5 | 150
MCC (Micro Commercial Components) | BZT52B39L3PHE3 | Active | A R H | Single |  | DFN1006-2L | 0.15 | 39 | 2 | 0.0001 | 27.3 | 130 | 350 | 0.5 | 150
MCC (Micro Commercial Components) | BZT52B13L3PHE3 | Active | A R H | Single |  | DFN1006-2L | 0.15 | 13 | 5 | 0.0001 | 8 | 30 | 170 | 1 | 150
MCC (Micro Commercial Components) | BZT52B7V5L3PHE3 | Active | A R H | Single |  | DFN1006-2L | 0.15 | 7.5 | 5 | 0.001 | 5 | 15 | 80 | 1 | 150
MCC (Micro Commercial Components) | BZT52B8V2L3PHE3 | Active | A R H | Single |  | DFN1006-2L | 0.15 | 8.2 | 5 | 0.0007 | 5 | 15 | 80 | 1 | 150
MCC (Micro Commercial Components) | BZT52B9V1L3PHE3 | Active | A R H | Single |  | DFN1006-2L | 0.15 | 9.1 | 5 | 0.0005 | 6 | 15 | 100 | 1 | 150
MCC (Micro Commercial Components) | BZT52B30L3PHE3 | Active | A R H | Single |  | DFN1006-2L | 0.15 | 30 | 2 | 0.0001 | 21 | 80 | 300 | 0.5 | 150
MCC (Micro Commercial Components) | BZT52B33L3PHE3 | Active | A R H | Single |  | DFN1006-2L | 0.15 | 33 | 2 | 0.0001 | 23.1 | 80 | 325 | 0.5 | 150
MCC (Micro Commercial Components) | BZT52B5V6L3PHE3 | Active | A R H | Single |  | DFN1006-2L | 0.15 | 5.6 | 5 | 0.001 | 2 | 40 | 400 | 1 | 150
MCC (Micro Commercial Components) | BZT52B6V2L3PHE3 | Active | A R H | Single |  | DFN1006-2L | 0.15 | 6.2 | 5 | 0.003 | 4 | 10 | 150 | 1 | 150
MCC (Micro Commercial Components) | BZT52B6V8L3PHE3 | Active | A R H | Single |  | DFN1006-2L | 0.15 | 6.8 | 5 | 0.002 | 4 | 15 | 80 | 1 | 150
MCC (Micro Commercial Components) | BZT52B10L3PHE3 | Active | A R H | Single |  | DFN1006-2L | 0.15 | 10 | 5 | 0.0002 | 7 | 20 | 150 | 1 | 150
MCC (Micro Commercial Components) | BZT52B11L3PHE3 | Active | A R H | Single |  | DFN1006-2L | 0.15 | 11 | 5 | 0.0001 | 8 | 20 | 150 | 1 | 150
MCC (Micro Commercial Components) | BZT52B12L3PHE3 | Active | A R H | Single |  | DFN1006-2L | 0.15 | 12 | 5 | 0.0001 | 8 | 25 | 150 | 1 | 150
MCC (Micro Commercial Components) | BZT52B27L3PHE3 | Active | A R H | Single |  | DFN1006-2L | 0.15 | 27 | 2 | 0.0001 | 18.9 | 80 | 300 | 0.5 | 150
MCC (Micro Commercial Components) | BZT52B3V6L3PHE3 | Active | A R H | Single |  | DFN1006-2L | 0.15 | 3.6 | 5 | 0.005 | 1 | 90 | 600 | 1 | 150
MCC (Micro Commercial Components) | BZT52B3V9L3PHE3 | Active | A R H | Single |  | DFN1006-2L | 0.15 | 3.9 | 5 | 0.003 | 1 | 90 | 600 | 1 | 150
MCC (Micro Commercial Components) | BZT52B4V3L3PHE3 | Active | A R H | Single |  | DFN1006-2L | 0.15 | 4.3 | 5 | 0.003 | 1 | 90 | 600 | 1 | 150
MCC (Micro Commercial Components) | BZT52B4V7L3PHE3 | Active | A R H | Single |  | DFN1006-2L | 0.15 | 4.7 | 5 | 0.003 | 2 | 80 | 500 | 1 | 150
MCC (Micro Commercial Components) | BZT52B5V1L3PHE3 | Active | A R H | Single |  | DFN1006-2L | 0.15 | 5.1 | 5 | 0.002 | 2 | 60 | 480 | 1 | 150
MCC (Micro Commercial Components) | BZT52C2V0T | Active | R H | Single |  | SOD-523 | 0.2 | 2.0 | 5.0 | 0.09 | 1.0 | 100 | 600 | 1.0 | 150
MCC (Micro Commercial Components) | BZX84C2V0T | Active | R H | Single |  | SOT-523 | 0.15 | 2 | 5 | 0.09 | 1 | 100 | 600 | 1 | 150
MCC (Micro Commercial Components) | BZX84C2V4T | Active | R H | Single |  | SOT-523 | 0.15 | 2.4 | 5 | 0.05 | 1 | 100 | 600 | 1 | 150
MCC (Micro Commercial Components) | BZX84C2V7T | Active | R H | Single |  | SOT-523 | 0.15 | 2.7 | 5 | 0.02 | 1 | 100 | 600 | 1 | 150
MCC (Micro Commercial Components) | BZX84C3V0T | Active | R H | Single |  | SOT-523 | 0.15 | 3 | 5 | 0.02 | 1 | 95 | 600 | 1 | 150
MCC (Micro Commercial Components) | BZX84C3V3T | Active | R H | Single |  | SOT-523 | 0.15 | 3.3 | 5 | 0.005 | 1 | 95 | 600 | 1 | 150
MCC (Micro Commercial Components) | BZX84C3V6T | Active | R H | Single |  | SOT-523 | 0.15 | 3.6 | 5 | 0.005 | 1 | 90 | 600 | 1 | 150
MCC (Micro Commercial Components) | BZX84C39T | Active | R H | Single |  | SOT-523 | 0.15 | 39 | 2 | 0.0001 | 27.3 | 130 | 350 | 0.5 | 150
MCC (Micro Commercial Components) | BZX84C43T | Active | R H | Single |  | SOT-523 | 0.15 | 43 | 5 | 0.0001 | 32 | 100 | 700 | 1 | 150
MCC (Micro Commercial Components) | BZX84C47T | Active | R H | Single |  | SOT-523 | 0.15 | 47 | 5 | 0.0001 | 35 | 100 | 750 | 1 | 150
MCC (Micro Commercial Components) | BZX84C22T | Active | R H | Single |  | SOT-523 | 0.15 | 22 | 5 | 0.0001 | 15.4 | 55 | 225 | 1 | 150
MCC (Micro Commercial Components) | BZX84C24T | Active | R H | Single |  | SOT-523 | 0.15 | 24 | 5 | 0.0001 | 16.8 | 70 | 250 | 1 | 150
MCC (Micro Commercial Components) | BZX84C27T | Active | R H | Single |  | SOT-523 | 0.15 | 27 | 2 | 0.0001 | 18.9 | 80 | 250 | 0.5 | 150
MCC (Micro Commercial Components) | BZX84C30T | Active | R H | Single |  | SOT-523 | 0.15 | 30 | 2 | 0.0001 | 21 | 80 | 300 | 0.5 | 150
MCC (Micro Commercial Components) | BZX84C33T | Active | R H | Single |  | SOT-523 | 0.15 | 33 | 2 | 0.0001 | 23.1 | 80 | 300 | 0.5 | 150
MCC (Micro Commercial Components) | BZX84C36T | Active | R H | Single |  | SOT-523 | 0.15 | 36 | 2 | 0.0001 | 25.2 | 90 | 325 | 0.5 | 150
MCC (Micro Commercial Components) | BZX84C12T | Active | R H | Single |  | SOT-523 | 0.15 | 12 | 5 | 0.0001 | 8 | 25 | 150 | 1 | 150
MCC (Micro Commercial Components) | BZX84C13T | Active | R H | Single |  | SOT-523 | 0.15 | 13 | 5 | 0.0001 | 8 | 30 | 150 | 1 | 150
MCC (Micro Commercial Components) | BZX84C15T | Active | R H | Single |  | SOT-523 | 0.15 | 15 | 5 | 0.0001 | 10.5 | 30 | 170 | 1 | 150
MCC (Micro Commercial Components) | BZX84C16T | Active | R H | Single |  | SOT-523 | 0.15 | 16 | 5 | 0.0001 | 11.2 | 40 | 200 | 1 | 150
MCC (Micro Commercial Components) | BZX84C18T | Active | R H | Single |  | SOT-523 | 0.15 | 18 | 5 | 0.0001 | 12.6 | 45 | 200 | 1 | 150
MCC (Micro Commercial Components) | BZX84C20T | Active | R H | Single |  | SOT-523 | 0.15 | 20 | 5 | 0.0001 | 14 | 55 | 225 | 1 | 150
MCC (Micro Commercial Components) | BZX84C6V8T | Active | R H | Single |  | SOT-523 | 0.15 | 6.8 | 5 | 0.002 | 4 | 15 | 150 | 1 | 150
MCC (Micro Commercial Components) | BZX84C7V5T | Active | R H | Single |  | SOT-523 | 0.15 | 7.5 | 5 | 0.001 | 5 | 15 | 80 | 1 | 150
MCC (Micro Commercial Components) | BZX84C8V2T | Active | R H | Single |  | SOT-523 | 0.15 | 8.2 | 5 | 0.0007 | 5 | 15 | 80 | 1 | 150
MCC (Micro Commercial Components) | BZX84C9V1T | Active | R H | Single |  | SOT-523 | 0.15 | 9.1 | 5 | 0.0005 | 6 | 15 | 80 | 1 | 150
MCC (Micro Commercial Components) | BZX84C10T | Active | R H | Single |  | SOT-523 | 0.15 | 10 | 5 | 0.0002 | 7 | 20 | 100 | 1 | 150
MCC (Micro Commercial Components) | BZX84C11T | Active | R H | Single |  | SOT-523 | 0.15 | 11 | 5 | 0.0001 | 8 | 20 | 150 | 1 | 150
MCC (Micro Commercial Components) | BZX84C3V9T | Active | R H | Single |  | SOT-523 | 0.15 | 3.9 | 5 | 0.003 | 1 | 90 | 600 | 1 | 150
MCC (Micro Commercial Components) | BZX84C4V3T | Active | R H | Single |  | SOT-523 | 0.15 | 4.3 | 5 | 0.003 | 1 | 90 | 600 | 1 | 150
MCC (Micro Commercial Components) | BZX84C4V7T | Active | R H | Single |  | SOT-523 | 0.15 | 4.7 | 5 | 0.003 | 2 | 80 | 600 | 1 | 150
MCC (Micro Commercial Components) | BZX84C5V1T | Active | R H | Single |  | SOT-523 | 0.15 | 5.1 | 5 | 0.002 | 2 | 80 | 500 | 1 | 150
MCC (Micro Commercial Components) | BZX84C5V6T | Active | R H | Single |  | SOT-523 | 0.15 | 5.6 | 5 | 0.001 | 2 | 40 | 480 | 1 | 150
MCC (Micro Commercial Components) | BZX84C6V2T | Active | R H | Single |  | SOT-523 | 0.15 | 6.2 | 5 | 0.003 | 4 | 10 | 400 | 1 | 150
MCC (Micro Commercial Components) | MMXZ5260C | Active | R H | Single |  | SOD-323 | 0.2 | 43 | 3 | 0.0001 | 33 | 93 | 900 | 0.25 | 150
MCC (Micro Commercial Components) | MMXZ5261C | Active | R H | Single |  | SOD-323 | 0.2 | 47 | 2.7 | 0.0001 | 36 | 105 | 1000 | 0.25 | 150
MCC (Micro Commercial Components) | MMXZ5262C | Active | R H | Single |  | SOD-323 | 0.2 | 51 | 2.5 | 0.0001 | 39 | 125 | 1100 | 0.25 | 150
MCC (Micro Commercial Components) | BZT52B2V4 | Active | R H | Single |  | SOD-123 | 0.5 | 2.4 | 5 | 0.1 | 1 | 85 | 600 | 1 | 150
MCC (Micro Commercial Components) | BZT52B2V7 | Active | R H | Single |  | SOD-123 | 0.5 | 2.7 | 5 | 0.075 | 1 | 83 | 600 | 1 | 150
MCC (Micro Commercial Components) | BZT52B3V0 | Active | R H | Single |  | SOD-123 | 0.5 | 3 | 5 | 0.05 | 1 | 95 | 600 | 1 | 150
MCC (Micro Commercial Components) | BZT52B3V0BS | Active | R H | Single |  | SOD-323 | 0.4 | 3 | 5 | 0.009 | 1 | 89 | 564 | 1 | 150
MCC (Micro Commercial Components) | MMSZ5239BHE3 | Active | A R H | Single |  | SOD-123 | 0.5 | 9.1 | 20 | 0.003 | 7 | 10 | 600 | 0.25 | 150
MCC (Micro Commercial Components) | MMSZ5240BHE3 | Active | A R H | Single |  | SOD-123 | 0.5 | 10 | 20 | 0.003 | 8 | 17 | 600 | 0.25 | 150
MCC (Micro Commercial Components) | MMSZ5241BHE3 | Active | A R H | Single |  | SOD-123 | 0.5 | 11 | 20 | 0.002 | 8.4 | 22 | 600 | 0.25 | 150
MCC (Micro Commercial Components) | MMSZ5242BHE3 | Active | A R H | Single |  | SOD-123 | 0.5 | 12 | 20 | 0.001 | 9.1 | 30 | 600 | 0.25 | 150
MCC (Micro Commercial Components) | MMSZ5243BHE3 | Active | A R H | Single |  | SOD-123 | 0.5 | 13 | 9.5 | 0.0005 | 9.9 | 13 | 600 | 0.25 | 150
MCC (Micro Commercial Components) | MMSZ5244BHE3 | Active | A R H | Single |  | SOD-123 | 0.5 | 14 | 9 | 0.0001 | 10.5 | 15 | 600 | 0.25 | 150
MCC (Micro Commercial Components) | MMSZ5245BHE3 | Active | A R H | Single |  | SOD-123 | 0.5 | 15 | 8.5 | 0.0001 | 11 | 16 | 600 | 0.25 | 150
MCC (Micro Commercial Components) | MMSZ5246BHE3 | Active | A R H | Single |  | SOD-123 | 0.5 | 16 | 7.8 | 0.0001 | 12 | 17 | 600 | 0.25 | 150
MCC (Micro Commercial Components) | MMSZ5248BHE3 | Active | A R H | Single |  | SOD-123 | 0.5 | 18 | 7 | 0.0001 | 14 | 21 | 600 | 0.25 | 150
MCC (Micro Commercial Components) | MMSZ5250BHE3 | Active | A R H | Single |  | SOD-123 | 0.5 | 20 | 6.2 | 0.0001 | 15 | 25 | 600 | 0.25 | 150
MCC (Micro Commercial Components) | MMSZ5251BHE3 | Active | A R H | Single |  | SOD-123 | 0.5 | 22 | 5.6 | 0.0001 | 17 | 29 | 600 | 0.25 | 150
MCC (Micro Commercial Components) | MMSZ5252BHE3 | Active | A R H | Single |  | SOD-123 | 0.5 | 24 | 5.2 | 0.0001 | 18 | 33 | 600 | 0.25 | 150
MCC (Micro Commercial Components) | MMSZ5254BHE3 | Active | A R H | Single |  | SOD-123 | 0.5 | 27 | 4.6 | 0.0001 | 21 | 41 | 600 | 0.25 | 150
MCC (Micro Commercial Components) | MMSZ5256BHE3 | Active | A R H | Single |  | SOD-123 | 0.5 | 30 | 4.2 | 0.0001 | 23 | 49 | 600 | 0.25 | 150
MCC (Micro Commercial Components) | DZ23C2V4HE3 | Active | A R H | Dual |  | SOT-23 | 0.3 | 2.4 | 5 | 0.1 | 1 | 85 | 600 | 1 | 150
MCC (Micro Commercial Components) | DZ23C2V7HE3 | Active | A R H | Dual |  | SOT-23 | 0.3 | 2.7 | 5 | 0.075 | 1 | 83 | 600 | 1 | 150
MCC (Micro Commercial Components) | DZ23C3V0HE3 | Active | A R H | Dual |  | SOT-23 | 0.3 | 3 | 5 | 0.05 | 1 | 95 | 600 | 1 | 150
MCC (Micro Commercial Components) | DZ23C3V3HE3 | Active | A R H | Dual |  | SOT-23 | 0.3 | 3.3 | 5 | 0.025 | 1 | 95 | 600 | 1 | 150
MCC (Micro Commercial Components) | DZ23C3V6HE3 | Active | A R H | Dual |  | SOT-23 | 0.3 | 3.6 | 5 | 0.015 | 1 | 95 | 600 | 1 | 150
MCC (Micro Commercial Components) | DZ23C3V9HE3 | Active | A R H | Dual |  | SOT-23 | 0.3 | 3.9 | 5 | 0.01 | 1 | 95 | 600 | 1 | 150
MCC (Micro Commercial Components) | DZ23C4V3HE3 | Active | A R H | Dual |  | SOT-23 | 0.3 | 4.3 | 5 | 0.005 | 1 | 95 | 600 | 1 | 150
MCC (Micro Commercial Components) | DZ23C4V7HE3 | Active | A R H | Dual |  | SOT-23 | 0.3 | 4.7 | 5 | 0.005 | 2 | 78 | 500 | 1 | 150
MCC (Micro Commercial Components) | DZ23C5V1HE3 | Active | A R H | Dual |  | SOT-23 | 0.3 | 5.1 | 5 | 0.0001 | 0.8 | 60 | 480 | 1 | 150
MCC (Micro Commercial Components) | DZ23C5V6HE3 | Active | A R H | Dual |  | SOT-23 | 0.3 | 5.6 | 5 | 0.0001 | 1 | 40 | 400 | 1 | 150
MCC (Micro Commercial Components) | DZ23C6V2HE3 | Active | A R H | Dual |  | SOT-23 | 0.3 | 6.2 | 5 | 0.0001 | 2 | 10 | 150 | 1 | 150
MCC (Micro Commercial Components) | DZ23C6V8HE3 | Active | A R H | Dual |  | SOT-23 | 0.3 | 6.8 | 5 | 0.0001 | 3 | 8 | 80 | 1 | 150
MCC (Micro Commercial Components) | DZ23C7V5HE3 | Active | A R H | Dual |  | SOT-23 | 0.3 | 7.5 | 5 | 0.0001 | 5 | 7 | 80 | 1 | 150
MCC (Micro Commercial Components) | DZ23C8V2HE3 | Active | A R H | Dual |  | SOT-23 | 0.3 | 8.2 | 5 | 0.0001 | 6 | 7 | 80 | 1 | 150
MCC (Micro Commercial Components) | DZ23C9V1HE3 | Active | A R H | Dual |  | SOT-23 | 0.3 | 9.1 | 5 | 0.0001 | 7 | 10 | 100 | 1 | 150
MCC (Micro Commercial Components) | DZ23C10HE3 | Active | A R H | Dual |  | SOT-23 | 0.3 | 10 | 5 | 0.0001 | 7.5 | 15 | 150 | 1 | 150
MCC (Micro Commercial Components) | DZ23C11HE3 | Active | A R H | Dual |  | SOT-23 | 0.3 | 11 | 5 | 0.0001 | 8.5 | 20 | 150 | 1 | 150
MCC (Micro Commercial Components) | DZ23C12HE3 | Active | A R H | Dual |  | SOT-23 | 0.3 | 12 | 5 | 0.0001 | 9 | 20 | 150 | 1 | 150
MCC (Micro Commercial Components) | DZ23C13HE3 | Active | A R H | Dual |  | SOT-23 | 0.3 | 13 | 5 | 0.0001 | 10 | 25 | 170 | 1 | 150
MCC (Micro Commercial Components) | BZX584C5V6L | Active | R H | Single |  | SOD-523 | 0.2 | 5.6 | 5 | 0.0001 | 1 | 30 | 400 | 1 | 150
MCC (Micro Commercial Components) | 1N5334B | Active | R | Single |  | DO-15 | 5 | 3.6 | 350 | 0.15 | 1 | 2.5 | 500 | 1 | 150
MCC (Micro Commercial Components) | AZ23B3V6HE3 | Active | A R H | Dual |  | SOT-23 | 0.3 | 3.6 | 5 | 0.005 | 1 | 90 | 600 | 1 | 150
MCC (Micro Commercial Components) | AZ23B3V9HE3 | Active | A R H | Dual |  | SOT-23 | 0.3 | 3.9 | 5 | 0.003 | 1 | 90 | 600 | 1 | 150
MCC (Micro Commercial Components) | AZ23B4V3HE3 | Active | A R H | Dual |  | SOT-23 | 0.3 | 4.3 | 5 | 0.003 | 1 | 90 | 600 | 1 | 150
MCC (Micro Commercial Components) | AZ23B4V7HE3 | Active | A R H | Dual |  | SOT-23 | 0.3 | 4.7 | 5 | 0.003 | 2 | 80 | 500 | 1 | 150
MCC (Micro Commercial Components) | AZ23B5V1HE3 | Active | A R H | Dual |  | SOT-23 | 0.3 | 5.1 | 5 | 0.002 | 2 | 60 | 480 | 1 | 150
MCC (Micro Commercial Components) | AZ23B5V6HE3 | Active | A R H | Dual |  | SOT-23 | 0.3 | 5.6 | 5 | 0.001 | 2 | 40 | 400 | 1 | 150
MCC (Micro Commercial Components) | AZ23B6V8HE3 | Active | A R H | Dual |  | SOT-23 | 0.3 | 6.8 | 5 | 0.002 | 4 | 15 | 80 | 1 | 150
MCC (Micro Commercial Components) | AZ23B8V2HE3 | Active | A R H | Dual |  | SOT-23 | 0.3 | 8.2 | 5 | 0.0007 | 5 | 15 | 80 | 1 | 150
MCC (Micro Commercial Components) | AZ23B10HE3 | Active | A R H | Dual |  | SOT-23 | 0.3 | 10 | 5 | 0.0002 | 7 | 20 | 150 | 1 | 150
MCC (Micro Commercial Components) | AZ23B13HE3 | Active | A R H | Dual |  | SOT-23 | 0.3 | 13 | 5 | 0.0001 | 8 | 30 | 170 | 1 | 150
MCC (Micro Commercial Components) | AZ23B15HE3 | Active | A R H | Dual |  | SOT-23 | 0.3 | 15 | 5 | 0.0001 | 10.5 | 30 | 200 | 1 | 150
MCC (Micro Commercial Components) | AZ23B16HE3 | Active | A R H | Dual |  | SOT-23 | 0.3 | 16 | 5 | 0.0001 | 11.2 | 40 | 200 | 1 | 150
MCC (Micro Commercial Components) | AZ23B6V2HE3 | Active | A R H | Dual |  | SOT-23 | 0.3 | 6.2 | 5 | 0.003 | 4 | 10 | 150 | 1 | 150
MCC (Micro Commercial Components) | AZ23B7V5HE3 | Active | A R H | Dual |  | SOT-23 | 0.3 | 7.5 | 5 | 0.001 | 5 | 15 | 80 | 1 | 150
MCC (Micro Commercial Components) | AZ23B9V1HE3 | Active | A R H | Dual |  | SOT-23 | 0.3 | 9.1 | 5 | 0.0005 | 6 | 15 | 100 | 1 | 150
MCC (Micro Commercial Components) | AZ23B11HE3 | Active | A R H | Dual |  | SOT-23 | 0.3 | 11 | 5 | 0.0001 | 8 | 20 | 150 | 1 | 150
MCC (Micro Commercial Components) | AZ23B18HE3 | Active | A R H | Dual |  | SOT-23 | 0.3 | 18 | 5 | 0.0001 | 12.6 | 45 | 225 | 1 | 150
MCC (Micro Commercial Components) | AZ23B20HE3 | Active | A R H | Dual |  | SOT-23 | 0.3 | 20 | 5 | 0.0001 | 14 | 55 | 225 | 1 | 150
MCC (Micro Commercial Components) | AZ23B22HE3 | Active | A R H | Dual |  | SOT-23 | 0.3 | 22 | 5 | 0.0001 | 15.4 | 55 | 250 | 1 | 150
MCC (Micro Commercial Components) | AZ23B24HE3 | Active | A R H | Dual |  | SOT-23 | 0.3 | 24 | 5 | 0.0001 | 16.8 | 70 | 250 | 1 | 150
MCC (Micro Commercial Components) | AZ23B12HE3 | Active | A R H | Dual |  | SOT-23 | 0.3 | 12 | 5 | 0.0001 | 8 | 25 | 150 | 1 | 150
MCC (Micro Commercial Components) | AZ23B27HE3 | Active | A R H | Dual |  | SOT-23 | 0.3 | 27 | 2 | 0.0001 | 18.9 | 80 | 300 | 0.5 | 150
MCC (Micro Commercial Components) | AZ23B30HE3 | Active | A R H | Dual |  | SOT-23 | 0.3 | 30 | 2 | 0.0001 | 21 | 80 | 300 | 0.5 | 150
MCC (Micro Commercial Components) | AZ23B33HE3 | Active | A R H | Dual |  | SOT-23 | 0.3 | 33 | 2 | 0.0001 | 23.1 | 80 | 325 | 0.5 | 150
MCC (Micro Commercial Components) | AZ23B36HE3 | Active | A R H | Dual |  | SOT-23 | 0.3 | 36 | 2 | 0.0001 | 25.2 | 90 | 350 | 0.5 | 150
MCC (Micro Commercial Components) | AZ23B39HE3 | Active | A R H | Dual |  | SOT-23 | 0.3 | 39 | 2 | 0.0001 | 27.3 | 130 | 350 | 0.5 | 150
MCC (Micro Commercial Components) | AZ23C39HE3 | Active | A R H | Dual |  | SOT-23 | 0.3 | 39 | 2 | 0.0001 | 27.3 | 130 | 350 | 0.5 | 150
MCC (Micro Commercial Components) | AZ23C2V4HE3 | Active | A R H | Dual |  | SOT-23 | 0.3 | 2.4 | 5 | 0.05 | 1 | 100 | 600 | 1 | 150
MCC (Micro Commercial Components) | AZ23C2V7HE3 | Active | A R H | Dual |  | SOT-23 | 0.3 | 2.7 | 5 | 0.02 | 1 | 100 | 600 | 1 | 150
MCC (Micro Commercial Components) | AZ23C3V0HE3 | Active | A R H | Dual |  | SOT-23 | 0.3 | 3 | 5 | 0.01 | 1 | 95 | 600 | 1 | 150
MCC (Micro Commercial Components) | AZ23C3V3HE3 | Active | A R H | Dual |  | SOT-23 | 0.3 | 3.3 | 5 | 0.005 | 1 | 95 | 600 | 1 | 150
MCC (Micro Commercial Components) | AZ23C3V6HE3 | Active | A R H | Dual |  | SOT-23 | 0.3 | 3.6 | 5 | 0.005 | 1 | 90 | 600 | 1 | 150
MCC (Micro Commercial Components) | AZ23C3V9HE3 | Active | A R H | Dual |  | SOT-23 | 0.3 | 3.9 | 5 | 0.003 | 1 | 90 | 600 | 1 | 150
MCC (Micro Commercial Components) | AZ23C4V3HE3 | Active | A R H | Dual |  | SOT-23 | 0.3 | 4.3 | 5 | 0.003 | 1 | 90 | 600 | 1 | 150
MCC (Micro Commercial Components) | AZ23C4V7HE3 | Active | A R H | Dual |  | SOT-23 | 0.3 | 4.7 | 5 | 0.003 | 2 | 80 | 500 | 1 | 150
MCC (Micro Commercial Components) | AZ23C5V1HE3 | Active | A R H | Dual |  | SOT-23 | 0.3 | 5.1 | 5 | 0.002 | 2 | 60 | 480 | 1 | 150
MCC (Micro Commercial Components) | AZ23C5V6HE3 | Active | A R H | Dual |  | SOT-23 | 0.3 | 5.6 | 5 | 0.001 | 2 | 40 | 400 | 1 | 150
MCC (Micro Commercial Components) | AZ23C6V2HE3 | Active | A R H | Dual |  | SOT-23 | 0.3 | 6.2 | 5 | 0.003 | 4 | 10 | 150 | 1 | 150
MCC (Micro Commercial Components) | AZ23C6V8HE3 | Active | A R H | Dual |  | SOT-23 | 0.3 | 6.8 | 5 | 0.002 | 4 | 15 | 80 | 1 | 150
MCC (Micro Commercial Components) | AZ23C7V5HE3 | Active | A R H | Dual |  | SOT-23 | 0.3 | 7.5 | 5 | 0.001 | 5 | 15 | 80 | 1 | 150
MCC (Micro Commercial Components) | AZ23C8V2HE3 | Active | A R H | Dual |  | SOT-23 | 0.3 | 8.2 | 5 | 0.0007 | 5 | 15 | 80 | 1 | 150
MCC (Micro Commercial Components) | AZ23C9V1HE3 | Active | A R H | Dual |  | SOT-23 | 0.3 | 9.1 | 5 | 0.0005 | 6 | 15 | 100 | 1 | 150
MCC (Micro Commercial Components) | AZ23C10HE3 | Active | A R H | Dual |  | SOT-23 | 0.3 | 10 | 5 | 0.0002 | 7 | 20 | 150 | 1 | 150
MCC (Micro Commercial Components) | AZ23C11HE3 | Active | A R H | Dual |  | SOT-23 | 0.3 | 11 | 5 | 0.0001 | 8 | 20 | 150 | 1 | 150
MCC (Micro Commercial Components) | AZ23C12HE3 | Active | A R H | Dual |  | SOT-23 | 0.3 | 12 | 5 | 0.0001 | 8 | 25 | 150 | 1 | 150
MCC (Micro Commercial Components) | AZ23C13HE3 | Active | A R H | Dual |  | SOT-23 | 0.3 | 13 | 5 | 0.0001 | 8 | 30 | 170 | 1 | 150
MCC (Micro Commercial Components) | AZ23C15HE3 | Active | A R H | Dual |  | SOT-23 | 0.3 | 15 | 5 | 0.0001 | 10.5 | 30 | 200 | 1 | 150
MCC (Micro Commercial Components) | AZ23C16HE3 | Active | A R H | Dual |  | SOT-23 | 0.3 | 16 | 5 | 0.0001 | 11.2 | 40 | 200 | 1 | 150
MCC (Micro Commercial Components) | AZ23C18HE3 | Active | A R H | Dual |  | SOT-23 | 0.3 | 18 | 5 | 0.0001 | 12.6 | 45 | 225 | 1 | 150
MCC (Micro Commercial Components) | AZ23C20HE3 | Active | A R H | Dual |  | SOT-23 | 0.3 | 20 | 5 | 0.0001 | 14 | 55 | 225 | 1 | 150
MCC (Micro Commercial Components) | AZ23C22HE3 | Active | A R H | Dual |  | SOT-23 | 0.3 | 22 | 5 | 0.0001 | 15.4 | 55 | 250 | 1 | 150
MCC (Micro Commercial Components) | AZ23C24HE3 | Active | A R H | Dual |  | SOT-23 | 0.3 | 24 | 5 | 0.0001 | 16.8 | 70 | 250 | 1 | 150
MCC (Micro Commercial Components) | AZ23C27HE3 | Active | A R H | Dual |  | SOT-23 | 0.3 | 27 | 2 | 0.0001 | 18.9 | 80 | 300 | 0.5 | 150
MCC (Micro Commercial Components) | AZ23C30HE3 | Active | A R H | Dual |  | SOT-23 | 0.3 | 30 | 2 | 0.0001 | 21 | 80 | 300 | 0.5 | 150
MCC (Micro Commercial Components) | AZ23C33HE3 | Active | A R H | Dual |  | SOT-23 | 0.3 | 33 | 2 | 0.0001 | 23.1 | 80 | 325 | 0.5 | 150
MCC (Micro Commercial Components) | AZ23C36HE3 | Active | A R H | Dual |  | SOT-23 | 0.3 | 36 | 2 | 0.0001 | 25.2 | 90 | 350 | 0.5 | 150
MCC (Micro Commercial Components) | BZT52B3V6JS | Active | R H | Single |  | SOD-323 | 0.2 | 3.6 | 5 | 0.0045 | 1 | 84 | 564 | 1 | 150
MCC (Micro Commercial Components) | BZT52B3V9JS | Active | R H | Single |  | SOD-323 | 0.2 | 3.9 | 5 | 0.0027 | 1 | 84 | 564 | 1 | 150
MCC (Micro Commercial Components) | BZT52B4V3JS | Active | R H | Single |  | SOD-323 | 0.2 | 4.3 | 5 | 0.0027 | 1 | 84 | 564 | 1 | 150
MCC (Micro Commercial Components) | BZT52B4V7JS | Active | R H | Single |  | SOD-323 | 0.2 | 4.7 | 5 | 0.0027 | 2 | 75 | 564 | 1 | 150
MCC (Micro Commercial Components) | DFLZ180 | Active | R H | Single |  | SOD-123FL | 1 | 180 | 5 | 0.001 | 130 | 180 |  |  | 150
MCC (Micro Commercial Components) | DFLZ200 | Active | R H | Single |  | SOD-123FL | 1 | 200 | 5 | 0.001 | 150 | 200 |  |  | 150
MCC (Micro Commercial Components) | BZT52B3V6 | Active | R H | Single |  | SOD-123 | 0.5 | 3.6 | 5 | 0.015 | 1 | 95 | 600 | 1 | 150
MCC (Micro Commercial Components) | BZT52B3V9 | Active | R H | Single |  | SOD-123 | 0.5 | 3.9 | 5 | 0.01 | 1 | 95 | 600 | 1 | 150
MCC (Micro Commercial Components) | BZT52B43 | Active | R H | Single |  | SOD-123 | 0.5 | 43 | 2 | 0.0001 | 32 | 100 | 375 | 1 | 150
MCC (Micro Commercial Components) | BZT52B47 | Active | R H | Single |  | SOD-123 | 0.5 | 47 | 2 | 0.0001 | 35 | 100 | 375 | 1 | 150
MCC (Micro Commercial Components) | BZT52B51 | Active | R H | Single |  | SOD-123 | 0.5 | 51 | 2 | 0.0001 | 38 | 100 | 400 | 1 | 150
MCC (Micro Commercial Components) | BZT52B56 | Active | R H | Single |  | SOD-123 | 0.5 | 56 | 2 | 0.0001 | 42 | 135 | 1000 | 1 | 150
MCC (Micro Commercial Components) | BZT52B62 | Active | R H | Single |  | SOD-123 | 0.5 | 62 | 2 | 0.0001 | 46 | 150 | 1000 | 1 | 150
MCC (Micro Commercial Components) | BZT52B68 | Active | R H | Single |  | SOD-123 | 0.5 | 68 | 2 | 0.0001 | 51 | 200 | 1000 | 1 | 150
MCC (Micro Commercial Components) | BZT52B75 | Active | R H | Single |  | SOD-123 | 0.5 | 75 | 2 | 0.0001 | 56 | 250 | 1000 | 1 | 150
MCC (Micro Commercial Components) | AZ23C2V7W | Active | R H | Dual |  | SOT-323 | 0.2 | 2.7 | 5 | 0.0001 | 0 | 83 | 500 | 1 | 150
MCC (Micro Commercial Components) | AZ23C3V0W | Active | R H | Dual |  | SOT-323 | 0.2 | 3 | 5 | 0.0001 | 0 | 95 | 500 | 1 | 150
MCC (Micro Commercial Components) | AZ23C3V3W | Active | R H | Dual |  | SOT-323 | 0.2 | 3.3 | 5 | 0.0001 | 0 | 95 | 500 | 1 | 150
MCC (Micro Commercial Components) | AZ23C3V6W | Active | R H | Dual |  | SOT-323 | 0.2 | 3.6 | 5 | 0.0001 | 0 | 95 | 500 | 1 | 150
MCC (Micro Commercial Components) | AZ23C3V9W | Active | R H | Dual |  | SOT-323 | 0.2 | 3.9 | 5 | 0.0001 | 0 | 95 | 500 | 1 | 150
MCC (Micro Commercial Components) | AZ23C4V3W | Active | R H | Dual |  | SOT-323 | 0.2 | 4.3 | 5 | 0.0001 | 0 | 95 | 500 | 1 | 150
MCC (Micro Commercial Components) | AZ23C4V7W | Active | R H | Dual |  | SOT-323 | 0.2 | 4.7 | 5 | 0.0001 | 0 | 78 | 500 | 1 | 150
MCC (Micro Commercial Components) | AZ23C5V1W | Active | R H | Dual |  | SOT-323 | 0.2 | 5.1 | 5 | 0.0001 | 0.8 | 60 | 480 | 1 | 150
MCC (Micro Commercial Components) | AZ23C5V6W | Active | R H | Dual |  | SOT-323 | 0.2 | 5.6 | 5 | 0.0001 | 1 | 40 | 400 | 1 | 150
MCC (Micro Commercial Components) | AZ23C6V2W | Active | R H | Dual |  | SOT-323 | 0.2 | 6.2 | 5 | 0.0001 | 2 | 10 | 200 | 1 | 150
MCC (Micro Commercial Components) | AZ23C6V8W | Active | R H | Dual |  | SOT-323 | 0.2 | 6.8 | 5 | 0.0001 | 3 | 8 | 150 | 1 | 150
MCC (Micro Commercial Components) | AZ23C7V5W | Active | R H | Dual |  | SOT-323 | 0.2 | 7.5 | 5 | 0.0001 | 5 | 7 | 50 | 1 | 150
MCC (Micro Commercial Components) | AZ23C8V2W | Active | R H | Dual |  | SOT-323 | 0.2 | 8.2 | 5 | 0.0001 | 6 | 7 | 50 | 1 | 150
MCC (Micro Commercial Components) | AZ23C9V1W | Active | R H | Dual |  | SOT-323 | 0.2 | 9.1 | 5 | 0.0001 | 7 | 10 | 50 | 1 | 150
MCC (Micro Commercial Components) | AZ23C10W | Active | R H | Dual |  | SOT-323 | 0.2 | 10 | 5 | 0.0001 | 7.5 | 15 | 70 | 1 | 150
MCC (Micro Commercial Components) | AZ23C11W | Active | R H | Dual |  | SOT-323 | 0.2 | 11 | 5 | 0.0001 | 8.5 | 20 | 70 | 1 | 150
MCC (Micro Commercial Components) | AZ23C12W | Active | R H | Dual |  | SOT-323 | 0.2 | 12 | 5 | 0.0001 | 9 | 20 | 90 | 1 | 150
MCC (Micro Commercial Components) | AZ23C13W | Active | R H | Dual |  | SOT-323 | 0.2 | 13 | 5 | 0.0001 | 10 | 25 | 110 | 1 | 150
MCC (Micro Commercial Components) | AZ23C15W | Active | R H | Dual |  | SOT-323 | 0.2 | 15 | 5 | 0.0001 | 11 | 30 | 110 | 1 | 150
MCC (Micro Commercial Components) | AZ23C16W | Active | R H | Dual |  | SOT-323 | 0.2 | 16 | 5 | 0.0001 | 12 | 40 | 170 | 1 | 150
MCC (Micro Commercial Components) | AZ23C18W | Active | R H | Dual |  | SOT-323 | 0.2 | 18 | 5 | 0.0001 | 14 | 50 | 170 | 1 | 150
MCC (Micro Commercial Components) | AZ23C20W | Active | R H | Dual |  | SOT-323 | 0.2 | 20 | 5 | 0.0001 | 15 | 50 | 220 | 1 | 150
MCC (Micro Commercial Components) | AZ23C22W | Active | R H | Dual |  | SOT-323 | 0.2 | 22 | 5 | 0.0001 | 17 | 55 | 220 | 1 | 150
MCC (Micro Commercial Components) | AZ23C24W | Active | R H | Dual |  | SOT-323 | 0.2 | 24 | 5 | 0.0001 | 18 | 80 | 220 | 1 | 150
MCC (Micro Commercial Components) | AZ23C27W | Active | R H | Dual |  | SOT-323 | 0.2 | 27 | 5 | 0.0001 | 20 | 80 | 250 | 1 | 150
MCC (Micro Commercial Components) | AZ23C30W | Active | R H | Dual |  | SOT-323 | 0.2 | 30 | 5 | 0.0001 | 22.5 | 80 | 250 | 1 | 150
MCC (Micro Commercial Components) | AZ23C33W | Active | R H | Dual |  | SOT-323 | 0.2 | 33 | 5 | 0.0001 | 25 | 80 | 250 | 1 | 150
MCC (Micro Commercial Components) | AZ23C36W | Active | R H | Dual |  | SOT-323 | 0.2 | 36 | 5 | 0.0001 | 27 | 90 | 250 | 1 | 150
MCC (Micro Commercial Components) | AZ23C39W | Active | R H | Dual |  | SOT-323 | 0.2 | 39 | 5 | 0.0001 | 29 | 90 | 300 | 1 | 150
MCC (Micro Commercial Components) | MMSZ5238C | Active | R H | Single |  | SOD-123 | 0.5 | 8.7 | 20 | 0.003 | 6.5 | 8 | 600 | 0.25 | 150
MCC (Micro Commercial Components) | BZX84B43 | Active | R H | Single |  | SOT-23 | 0.35 | 43 | 2 | 0.0001 | 30.1 | 150 | 375 | 0.5 | 150
MCC (Micro Commercial Components) | BZX84B47 | Active | R H | Single |  | SOT-23 | 0.35 | 47 | 2 | 0.0001 | 32.9 | 170 | 375 | 0.5 | 150
MCC (Micro Commercial Components) | BZX84B51 | Active | R H | Single |  | SOT-23 | 0.35 | 51 | 2 | 0.0001 | 38 | 100 | 750 | 0.5 | 150
MCC (Micro Commercial Components) | BZT52B5V1JS | Active | R H | Single |  | SOD-323 | 0.2 | 5.1 | 5 | 0.002 | 2 | 60 | 480 | 1 | 150
MCC (Micro Commercial Components) | BZT52B5V6JS | Active | R H | Single |  | SOD-323 | 0.2 | 5.6 | 5 | 0.001 | 2 | 40 | 400 | 1 | 150
MCC (Micro Commercial Components) | BZT52B6V2JS | Active | R H | Single |  | SOD-323 | 0.2 | 6.2 | 5 | 0.003 | 4 | 10 | 150 | 1 | 150
MCC (Micro Commercial Components) | BZT52B6V8JS | Active | R H | Single |  | SOD-323 | 0.2 | 6.8 | 5 | 0.002 | 4 | 15 | 141 | 1 | 150
MCC (Micro Commercial Components) | BZT52B7V5JS | Active | R H | Single |  | SOD-323 | 0.2 | 7.5 | 5 | 0.0001 | 5 | 15 | 80 | 1 | 150
MCC (Micro Commercial Components) | BZT52B8V2JS | Active | R H | Single |  | SOD-323 | 0.2 | 8.2 | 5 | 0.0007 | 5 | 15 | 80 | 1 | 150
MCC (Micro Commercial Components) | BZT52B9V1JS | Active | R H | Single |  | SOD-323 | 0.2 | 9.1 | 5 | 0.0005 | 6 | 15 | 100 | 1 | 150
MCC (Micro Commercial Components) | BZT52B10JS | Active | R H | Single |  | SOD-323 | 0.2 | 10 | 5 | 0.0002 | 7 | 20 | 150 | 1 | 150
MCC (Micro Commercial Components) | BZT52B11JS | Active | R H | Single |  | SOD-323 | 0.2 | 11 | 5 | 0.0001 | 8 | 20 | 150 | 1 | 150
MCC (Micro Commercial Components) | BZT52B12JS | Active | R H | Single |  | SOD-323 | 0.2 | 12 | 5 | 0.0001 | 8 | 25 | 150 | 1 | 150
MCC (Micro Commercial Components) | BZT52B13JS | Active | R H | Single |  | SOD-323 | 0.2 | 13 | 5 | 0.0001 | 8 | 30 | 170 | 1 | 150
MCC (Micro Commercial Components) | BZT52B15JS | Active | R H | Single |  | SOD-323 | 0.2 | 15 | 5 | 0.0001 | 10.5 | 30 | 200 | 1 | 150
MCC (Micro Commercial Components) | BZT52B16JS | Active | R H | Single |  | SOD-323 | 0.2 | 16 | 5 | 0.0001 | 11.2 | 40 | 200 | 1 | 150
MCC (Micro Commercial Components) | BZT52B18JS | Active | R H | Single |  | SOD-323 | 0.2 | 18 | 5 | 0.0001 | 12.6 | 45 | 225 | 1 | 150
MCC (Micro Commercial Components) | BZT52B20JS | Active | R H | Single |  | SOD-323 | 0.2 | 20 | 5 | 0.0001 | 14 | 55 | 225 | 1 | 150
MCC (Micro Commercial Components) | BZT52C47 | Active | R H | Single |  | SOD-123 | 0.5 | 47 | 5 | 0.0001 | 35 | 100 | 750 | 1 | 150
MCC (Micro Commercial Components) | BZT52C51 | Active | R H | Single |  | SOD-123 | 0.5 | 51 | 5 | 0.0001 | 38 | 100 | 750 | 1 | 150
MCC (Micro Commercial Components) | BZX584C2V4 | Active | R H | Single |  | SOD-523 | 0.15 | 2.4 | 5 | 0.05 | 1 | 100 | 600 | 1 | 150
MCC (Micro Commercial Components) | BZX584C2V7 | Active | R H | Single |  | SOD-523 | 0.15 | 2.7 | 5 | 0.02 | 1 | 100 | 600 | 1 | 150
MCC (Micro Commercial Components) | BZX584C3V0 | Active | R H | Single |  | SOD-523 | 0.15 | 3 | 5 | 0.01 | 1 | 95 | 600 | 1 | 150
MCC (Micro Commercial Components) | BZX584C3V3 | Active | R H | Single |  | SOD-523 | 0.15 | 3.3 | 5 | 0.005 | 1 | 95 | 600 | 1 | 150
MCC (Micro Commercial Components) | BZX584C3V6 | Active | R H | Single |  | SOD-523 | 0.15 | 3.6 | 5 | 0.005 | 1 | 90 | 600 | 1 | 150
MCC (Micro Commercial Components) | BZX584C3V9 | Active | R H | Single |  | SOD-523 | 0.15 | 3.9 | 5 | 0.003 | 1 | 90 | 600 | 1 | 150
MCC (Micro Commercial Components) | BZX584C4V3 | Active | R H | Single |  | SOD-523 | 0.15 | 4.3 | 5 | 0.003 | 1 | 90 | 600 | 1 | 150
MCC (Micro Commercial Components) | BZX584C4V7 | Active | R H | Single |  | SOD-523 | 0.15 | 4.7 | 5 | 0.003 | 2 | 80 | 500 | 1 | 150
MCC (Micro Commercial Components) | BZX584C5V1 | Active | R H | Single |  | SOD-523 | 0.15 | 5.1 | 5 | 0.002 | 2 | 60 | 480 | 1 | 150
MCC (Micro Commercial Components) | BZX584C5V6 | Active | R H | Single |  | SOD-523 | 0.15 | 5.6 | 5 | 0.001 | 2 | 40 | 400 | 1 | 150
MCC (Micro Commercial Components) | BZX584C6V2 | Active | R H | Single |  | SOD-523 | 0.15 | 6.2 | 5 | 0.003 | 4 | 10 | 150 | 1 | 150
MCC (Micro Commercial Components) | BZX584C6V8 | Active | R H | Single |  | SOD-523 | 0.15 | 6.8 | 5 | 0.002 | 4 | 15 | 80 | 1 | 150
MCC (Micro Commercial Components) | BZX584C7V5 | Active | R H | Single |  | SOD-523 | 0.15 | 7.5 | 5 | 0.001 | 5 | 15 | 80 | 1 | 150
MCC (Micro Commercial Components) | BZX584C8V2 | Active | R H | Single |  | SOD-523 | 0.15 | 8.2 | 5 | 0.0007 | 5 | 15 | 80 | 1 | 150
MCC (Micro Commercial Components) | BZX584C9V1 | Active | R H | Single |  | SOD-523 | 0.15 | 9.1 | 5 | 0.0005 | 6 | 15 | 100 | 1 | 150
MCC (Micro Commercial Components) | BZX584C10 | Active | R H | Single |  | SOD-523 | 0.15 | 10 | 5 | 0.0002 | 7 | 20 | 150 | 1 | 150
MCC (Micro Commercial Components) | BZX584C11 | Active | R H | Single |  | SOD-523 | 0.15 | 11 | 5 | 0.0001 | 8 | 20 | 150 | 1 | 150
MCC (Micro Commercial Components) | BZX584C12 | Active | R H | Single |  | SOD-523 | 0.15 | 12 | 5 | 0.0001 | 8 | 25 | 150 | 1 | 150
MCC (Micro Commercial Components) | BZX584C13 | Active | R H | Single |  | SOD-523 | 0.15 | 13 | 5 | 0.0001 | 8 | 30 | 170 | 1 | 150
MCC (Micro Commercial Components) | BZX584C15 | Active | R H | Single |  | SOD-523 | 0.15 | 15 | 5 | 0.0001 | 10.5 | 30 | 200 | 1 | 150
MCC (Micro Commercial Components) | BZX584C16 | Active | R H | Single |  | SOD-523 | 0.15 | 16 | 5 | 0.0001 | 11.2 | 40 | 200 | 1 | 150
MCC (Micro Commercial Components) | BZX584C18 | Active | R H | Single |  | SOD-523 | 0.15 | 18 | 5 | 0.0001 | 12.6 | 45 | 225 | 1 | 150
MCC (Micro Commercial Components) | BZX584C20 | Active | R H | Single |  | SOD-523 | 0.15 | 20 | 5 | 0.0001 | 14 | 55 | 225 | 1 | 150
MCC (Micro Commercial Components) | BZX584C22 | Active | R H | Single |  | SOD-523 | 0.15 | 22 | 5 | 0.0001 | 15.4 | 55 | 250 | 1 | 150
MCC (Micro Commercial Components) | BZX584C24 | Active | R H | Single |  | SOD-523 | 0.15 | 24 | 5 | 0.0001 | 16.8 | 70 | 250 | 1 | 150
MCC (Micro Commercial Components) | BZX584C27 | Active | R H | Single |  | SOD-523 | 0.15 | 27 | 2 | 0.0001 | 18.9 | 80 | 300 | 0.5 | 150
MCC (Micro Commercial Components) | BZX584C30 | Active | R H | Single |  | SOD-523 | 0.15 | 30 | 2 | 0.0001 | 21 | 80 | 300 | 0.5 | 150
MCC (Micro Commercial Components) | BZX584C33 | Active | R H | Single |  | SOD-523 | 0.15 | 33 | 2 | 0.0001 | 23.1 | 80 | 325 | 0.5 | 150
MCC (Micro Commercial Components) | BZX584C36 | Active | R H | Single |  | SOD-523 | 0.15 | 36 | 2 | 0.0001 | 25.2 | 90 | 350 | 0.5 | 150
MCC (Micro Commercial Components) | BZX584C39 | Active | R H | Single |  | SOD-523 | 0.15 | 39 | 2 | 0.0001 | 27.3 | 130 | 350 | 0.5 | 150
MCC (Micro Commercial Components) | BZT52B22JS | Active | R H | Single |  | SOD-323 | 0.2 | 22 | 5 | 0.00005 | 15.4 | 51 | 235 | 1 | 150
MCC (Micro Commercial Components) | BZT52B24JS | Active | R H | Single |  | SOD-323 | 0.2 | 24 | 5 | 0.00005 | 16.8 | 65 | 235 | 1 | 150
MCC (Micro Commercial Components) | BZT52B27JS | Active | R H | Single |  | SOD-323 | 0.2 | 27 | 5 | 0.00005 | 18.9 | 75 | 282 | 0.5 | 150
MCC (Micro Commercial Components) | BZT52B30JS | Active | R H | Single |  | SOD-323 | 0.2 | 30 | 5 | 0.00005 | 21 | 75 | 282 | 0.5 | 150
MCC (Micro Commercial Components) | BZT52B33JS | Active | R H | Single |  | SOD-323 | 0.2 | 33 | 5 | 0.00005 | 23 | 75 | 306 | 0.5 | 150
MCC (Micro Commercial Components) | BZT52B36JS | Active | R H | Single |  | SOD-323 | 0.2 | 36 | 5 | 0.00005 | 25.2 | 84 | 329 | 0.5 | 150
MCC (Micro Commercial Components) | BZT52B39JS | Active | R H | Single |  | SOD-323 | 0.2 | 39 | 5 | 0.00005 | 27.3 | 122 | 329 | 0.5 | 150
MCC (Micro Commercial Components) | BZT52B43JS | Active | R H | Single |  | SOD-323 | 0.2 | 43 | 5 | 0.00005 | 30.1 | 141 | 353 | 0.5 | 150
MCC (Micro Commercial Components) | BZT52B47JS | Active | R H | Single |  | SOD-323 | 0.2 | 47 | 5 | 0.00005 | 33 | 160 | 353 | 0.5 | 150
MCC (Micro Commercial Components) | BZT52B51JS | Active | R H | Single |  | SOD-323 | 0.2 | 51 | 5 | 0.00005 | 35.7 | 169 | 376 | 0.5 | 150
MCC (Micro Commercial Components) | MMSZ5260B | Active | R H | Single |  | SOD-123 | 0.5 | 43 | 3 | 0.0001 | 33 | 93 | 900 | 0.25 | 150
MCC (Micro Commercial Components) | MMSZ5261B | Active | R H | Single |  | SOD-123 | 0.5 | 47 | 2.7 | 0.0001 | 36 | 105 | 1000 | 0.25 | 150
MCC (Micro Commercial Components) | MMSZ5260C | Active | R H | Single |  | SOD-123 | 0.5 | 43 | 3 | 0.0001 | 33 | 93 | 900 | 0.25 | 150
MCC (Micro Commercial Components) | MMSZ5261C | Active | R H | Single |  | SOD-123 | 0.5 | 47 | 2.7 | 0.0001 | 36 | 105 | 1000 | 0.25 | 150
MCC (Micro Commercial Components) | BZX84C62 | Active | R H | Single |  | SOT-23 | 0.35 | 62 | 2 | 0.00005 | 43.4 | 215 | 450 | 0.5 | 150
MCC (Micro Commercial Components) | BZT52B3V0JS | Active | R H | Single |  | SOD-323 | 0.2 | 3 | 5 | 0.009 | 1 | 89 | 564 | 1 | 150
MCC (Micro Commercial Components) | DFLZ43 | Active | R H | Single |  | SOD-123FL | 1 | 43 | 6 | 0.005 | 32.7 | 70 |  |  | 150
MCC (Micro Commercial Components) | DFLZ47 | Active | R H | Single |  | SOD-123FL | 1 | 47 | 5.5 | 0.005 | 35.8 | 80 |  |  | 150
MCC (Micro Commercial Components) | DFLZ51 | Active | R H | Single |  | SOD-123FL | 1 | 51 | 5 | 0.005 | 38.8 | 95 |  |  | 150
MCC (Micro Commercial Components) | DFLZ56 | Active | R H | Single |  | SOD-123FL | 1 | 56 | 4.5 | 0.005 | 42.6 | 110 |  |  | 150
MCC (Micro Commercial Components) | DFLZ62 | Active | R H | Single |  | SOD-123FL | 1 | 62 | 4 | 0.005 | 47.1 | 125 |  |  | 150
MCC (Micro Commercial Components) | DFLZ68 | Active | R H | Single |  | SOD-123FL | 1 | 68 | 3.7 | 0.005 | 51.7 | 150 |  |  | 150
MCC (Micro Commercial Components) | DFLZ75 | Active | R H | Single |  | SOD-123FL | 1 | 75 | 3.3 | 0.005 | 56 | 175 |  |  | 150
MCC (Micro Commercial Components) | DFLZ82 | Active | R H | Single |  | SOD-123FL | 1 | 82 | 3 | 0.005 | 62.2 | 200 |  |  | 150
MCC (Micro Commercial Components) | DFLZ91 | Active | R H | Single |  | SOD-123FL | 1 | 91 | 2.8 | 0.005 | 69.2 | 250 |  |  | 150
MCC (Micro Commercial Components) | DFLZ100 | Active | R H | Single |  | SOD-123FL | 1 | 100 | 2.5 | 0.005 | 76 | 350 |  |  | 150
MCC (Micro Commercial Components) | 1EZ220D5 | Active | R | Single |  | DO-41 | 1 | 220 | 1 | 0.0001 | 167.2 | 1600 | 8000 | 0.25 | 150
MCC (Micro Commercial Components) | 1EZ240D5 | Active | R | Single |  | DO-41 | 1 | 240 | 0.9 | 0.0001 | 182.4 | 1800 | 8500 | 0.25 | 150
MCC (Micro Commercial Components) | 1EZ250D5 | Active | R | Single |  | DO-41 | 1 | 250 | 0.9 | 0.0001 | 190 | 2000 | 9000 | 0.25 | 150
MCC (Micro Commercial Components) | 1EZ270D5 | Active | R | Single |  | DO-41 | 1 | 270 | 0.8 | 0.0001 | 205 | 2100 | 9000 | 0.25 | 150
MCC (Micro Commercial Components) | 1EZ300D5 | Active | R | Single |  | DO-41 | 1 | 300 | 0.8 | 0.0001 | 228 | 2300 | 9500 | 0.25 | 150
MCC (Micro Commercial Components) | 1EZ330D5 | Active | R | Single |  | DO-41 | 1 | 330 | 0.7 | 0.0001 | 250.2 | 2500 | 9500 | 0.25 | 150
MCC (Micro Commercial Components) | DFLZ5V1 | Active | R H | Single |  | SOD-123FL | 1 | 5.1 | 49 | 0.01 | 1 | 7 |  |  | 150
MCC (Micro Commercial Components) | DFLZ5V6 | Active | R H | Single |  | SOD-123FL | 1 | 5.6 | 45 | 0.01 | 2 | 5 |  |  | 150
MCC (Micro Commercial Components) | BZT52B3V6BS | Active | R H | Single |  | SOD-323 | 0.4 | 3.6 | 5 | 0.0045 | 1 | 84 | 564 | 1 | 150
MCC (Micro Commercial Components) | BZT52B3V9BS | Active | R H | Single |  | SOD-323 | 0.4 | 3.9 | 5 | 0.0027 | 1 | 84 | 564 | 1 | 150
MCC (Micro Commercial Components) | BZT52B4V3BS | Active | R H | Single |  | SOD-323 | 0.4 | 4.3 | 5 | 0.0027 | 1 | 84 | 564 | 1 | 150
MCC (Micro Commercial Components) | BZT52B4V7BS | Active | R H | Single |  | SOD-323 | 0.4 | 4.7 | 5 | 0.0027 | 2 | 75 | 564 | 1 | 150
MCC (Micro Commercial Components) | BZT52B5V1BS | Active | R H | Single |  | SOD-323 | 0.4 | 5.1 | 5 | 0.002 | 2 | 60 | 480 | 1 | 150
MCC (Micro Commercial Components) | BZT52B5V6BS | Active | R H | Single |  | SOD-323 | 0.4 | 5.6 | 5 | 0.001 | 2 | 40 | 400 | 1 | 150
MCC (Micro Commercial Components) | BZT52B6V2BS | Active | R H | Single |  | SOD-323 | 0.4 | 6.2 | 5 | 0.003 | 4 | 10 | 150 | 1 | 150
MCC (Micro Commercial Components) | BZT52B6V8BS | Active | R H | Single |  | SOD-323 | 0.4 | 6.8 | 5 | 0.002 | 4 | 15 | 141 | 1 | 150
MCC (Micro Commercial Components) | BZT52B7V5BS | Active | R H | Single |  | SOD-323 | 0.4 | 7.5 | 5 | 0.001 | 5 | 15 | 80 | 1 | 150
MCC (Micro Commercial Components) | BZT52B8V2BS | Active | R H | Single |  | SOD-323 | 0.4 | 8.2 | 5 | 0.0007 | 5 | 15 | 80 | 1 | 150
MCC (Micro Commercial Components) | BZT52B9V1BS | Active | R H | Single |  | SOD-323 | 0.4 | 9.1 | 5 | 0.0005 | 6 | 15 | 100 | 1 | 150
MCC (Micro Commercial Components) | BZT52B10BS | Active | R H | Single |  | SOD-323 | 0.4 | 10 | 5 | 0.0002 | 7 | 20 | 150 | 1 | 150
MCC (Micro Commercial Components) | BZT52B11BS | Active | R H | Single |  | SOD-323 | 0.4 | 11 | 5 | 0.0001 | 8 | 20 | 150 | 1 | 150
MCC (Micro Commercial Components) | BZT52B12BS | Active | R H | Single |  | SOD-323 | 0.4 | 12 | 5 | 0.0001 | 8 | 25 | 150 | 1 | 150
MCC (Micro Commercial Components) | BZT52B13BS | Active | R H | Single |  | SOD-323 | 0.4 | 13 | 5 | 0.0001 | 8 | 30 | 170 | 1 | 150
MCC (Micro Commercial Components) | BZT52B15BS | Active | R H | Single |  | SOD-323 | 0.4 | 15 | 5 | 0.0001 | 10.5 | 30 | 200 | 1 | 150
MCC (Micro Commercial Components) | BZT52B16BS | Active | R H | Single |  | SOD-323 | 0.4 | 16 | 5 | 0.0001 | 11.2 | 40 | 200 | 1 | 150
MCC (Micro Commercial Components) | BZT52B18BS | Active | R H | Single |  | SOD-323 | 0.4 | 18 | 5 | 0.0001 | 12.6 | 45 | 225 | 1 | 150
MCC (Micro Commercial Components) | BZT52B20BS | Active | R H | Single |  | SOD-323 | 0.4 | 20 | 5 | 0.0001 | 14 | 55 | 225 | 1 | 150
MCC (Micro Commercial Components) | BZT52B22BS | Active | R H | Single |  | SOD-323 | 0.4 | 22 | 5 | 0.00005 | 15.4 | 51 | 235 | 1 | 150
MCC (Micro Commercial Components) | BZT52B24BS | Active | R H | Single |  | SOD-323 | 0.4 | 24 | 5 | 0.00005 | 16.8 | 65 | 235 | 1 | 150
MCC (Micro Commercial Components) | BZT52B27BS | Active | R H | Single |  | SOD-323 | 0.4 | 27 | 5 | 0.00005 | 18.9 | 75 | 282 | 0.5 | 150
MCC (Micro Commercial Components) | BZT52B30BS | Active | R H | Single |  | SOD-323 | 0.4 | 30 | 5 | 0.00005 | 21 | 75 | 282 | 0.5 | 150
MCC (Micro Commercial Components) | BZT52B33BS | Active | R H | Single |  | SOD-323 | 0.4 | 33 | 5 | 0.00005 | 23 | 75 | 306 | 0.5 | 150
MCC (Micro Commercial Components) | BZT52B36BS | Active | R H | Single |  | SOD-323 | 0.4 | 36 | 5 | 0.00005 | 25.2 | 84 | 329 | 0.5 | 150
MCC (Micro Commercial Components) | BZT52B39BS | Active | R H | Single |  | SOD-323 | 0.4 | 39 | 5 | 0.00005 | 27.3 | 122 | 329 | 0.5 | 150
MCC (Micro Commercial Components) | BZT52B43BS | Active | R H | Single |  | SOD-323 | 0.4 | 43 | 5 | 0.00005 | 30.1 | 141 | 353 | 0.5 | 150
MCC (Micro Commercial Components) | BZT52B47BS | Active | R H | Single |  | SOD-323 | 0.4 | 47 | 5 | 0.00005 | 33 | 160 | 353 | 0.5 | 150
MCC (Micro Commercial Components) | BZT52B51BS | Active | R H | Single |  | SOD-323 | 0.4 | 51 | 2 | 0.00005 | 35.7 | 169 | 376 | 0.5 | 150
MCC (Micro Commercial Components) | MMSZ5262B | Active | R H | Single |  | SOD-123 | 0.5 | 51 | 2.5 | 0.0001 | 39 | 125 | 1100 | 0.25 | 150
MCC (Micro Commercial Components) | MMSZ5263B | Active | R H | Single |  | SOD-123 | 0.5 | 56 | 2.2 | 0.0001 | 43 | 150 | 1300 | 0.25 | 150
MCC (Micro Commercial Components) | MMSZ5265B | Active | R H | Single |  | SOD-123 | 0.5 | 62 | 2 | 0.0001 | 47 | 185 | 1400 | 0.25 | 150
MCC (Micro Commercial Components) | MMSZ5267B | Active | R H | Single |  | SOD-123 | 0.5 | 75 | 1.7 | 0.0001 | 56 | 270 | 1700 | 0.25 | 150
MCC (Micro Commercial Components) | DFLZ110 | Active | R H | Single |  | SOD-123FL | 1 | 110 | 2.3 | 0.0001 | 84 | 450 | 4000 | 0.25 | 150
MCC (Micro Commercial Components) | BZT52B56JS | Active | R H | Single |  | SOD-323 | 0.2 | 56 | 2.5 | 0.0001 | 42 | 135 | 1000 | 1 | 150
MCC (Micro Commercial Components) | BZT52B62JS | Active | R H | Single |  | SOD-323 | 0.2 | 62 | 2.5 | 0.0001 | 46 | 150 | 1000 | 1 | 150
MCC (Micro Commercial Components) | BZT52B68JS | Active | R H | Single |  | SOD-323 | 0.2 | 68 | 2.5 | 0.0001 | 51 | 200 | 1000 | 1 | 150
MCC (Micro Commercial Components) | BZT52B75JS | Active | R H | Single |  | SOD-323 | 0.2 | 75 | 2.5 | 0.0001 | 56 | 250 | 1000 | 1 | 150
MCC (Micro Commercial Components) | BZT52C2V4L3P | Active | R H | Single |  | DFN1006-2L | 0.25 | 2.4 | 5 | 0.05 | 1 | 100 | 600 | 1 | 150
MCC (Micro Commercial Components) | BZT52C43S | Active | R H | Single |  | SOD-323 | 0.2 | 43 | 2 | 0.0001 | 32 | 100 | 700 | 0.5 | 150
MCC (Micro Commercial Components) | BZT52C47S | Active | R H | Single |  | SOD-323 | 0.2 | 47 | 2 | 0.0001 | 35 | 100 | 750 | 0.5 | 150
MCC (Micro Commercial Components) | BZT52C51S | Active | R H | Single |  | SOD-323 | 0.2 | 51 | 2 | 0.0001 | 38 | 100 | 750 | 0.5 | 150
MCC (Micro Commercial Components) | BZT52C56S | Active | R H | Single |  | SOD-323 | 0.2 | 56 | 2 | 0.00005 | 39.2 | 200 | 400 | 0.5 | 150
MCC (Micro Commercial Components) | BZT52C2V7L3P | Active | R H | Single |  | DFN1006-2L | 0.25 | 2.7 | 5 | 0.02 | 1 | 100 | 600 | 1 | 150
MCC (Micro Commercial Components) | BZT52C3V0L3P | Active | R H | Single |  | DFN1006-2L | 0.25 | 3 | 5 | 0.01 | 1 | 95 | 600 | 1 | 150
MCC (Micro Commercial Components) | BZT52C3V3L3P | Active | R H | Single |  | DFN1006-2L | 0.25 | 3.3 | 5 | 0.005 | 1 | 95 | 600 | 1 | 150
MCC (Micro Commercial Components) | BZT52C3V6L3P | Active | R H | Single |  | DFN1006-2L | 0.25 | 3.6 | 5 | 0.005 | 1 | 90 | 600 | 1 | 150
MCC (Micro Commercial Components) | BZT52C3V9L3P | Active | R H | Single |  | DFN1006-2L | 0.25 | 3.9 | 5 | 0.003 | 1 | 90 | 600 | 1 | 150
MCC (Micro Commercial Components) | BZT52C4V3L3P | Active | R H | Single |  | DFN1006-2L | 0.25 | 4.3 | 5 | 0.003 | 1 | 90 | 600 | 1 | 150
MCC (Micro Commercial Components) | BZT52C4V7L3P | Active | R H | Single |  | DFN1006-2L | 0.25 | 4.7 | 5 | 0.003 | 2 | 80 | 500 | 1 | 150
MCC (Micro Commercial Components) | BZT52C5V1L3P | Active | R H | Single |  | DFN1006-2L | 0.25 | 5.1 | 5 | 0.002 | 2 | 60 | 480 | 1 | 150
MCC (Micro Commercial Components) | BZT52C5V6L3P | Active | R H | Single |  | DFN1006-2L | 0.25 | 5.6 | 5 | 0.001 | 2 | 40 | 400 | 1 | 150
MCC (Micro Commercial Components) | BZT52C6V2L3P | Active | R H | Single |  | DFN1006-2L | 0.25 | 6.2 | 5 | 0.003 | 4 | 10 | 150 | 1 | 150
MCC (Micro Commercial Components) | BZT52C6V8L3P | Active | R H | Single |  | DFN1006-2L | 0.25 | 6.8 | 5 | 0.002 | 4 | 15 | 80 | 1 | 150
MCC (Micro Commercial Components) | BZT52C7V5L3P | Active | R H | Single |  | DFN1006-2L | 0.25 | 7.5 | 5 | 0.001 | 5 | 15 | 80 | 1 | 150
MCC (Micro Commercial Components) | BZT52C8V2L3P | Active | R H | Single |  | DFN1006-2L | 0.25 | 8.2 | 5 | 0.0007 | 5 | 15 | 80 | 1 | 150
MCC (Micro Commercial Components) | BZT52C9V1L3P | Active | R H | Single |  | DFN1006-2L | 0.25 | 9.1 | 5 | 0.0005 | 6 | 15 | 100 | 1 | 150
MCC (Micro Commercial Components) | BZT52C10L3P | Active | R H | Single |  | DFN1006-2L | 0.25 | 10 | 5 | 0.0002 | 7 | 20 | 150 | 1 | 150
MCC (Micro Commercial Components) | BZT52C11L3P | Active | R H | Single |  | DFN1006-2L | 0.25 | 11 | 5 | 0.0001 | 8 | 20 | 150 | 1 | 150
MCC (Micro Commercial Components) | BZT52C12L3P | Active | R H | Single |  | DFN1006-2L | 0.25 | 12 | 5 | 0.0001 | 8 | 25 | 150 | 1 | 150
MCC (Micro Commercial Components) | BZT52C13L3P | Active | R H | Single |  | DFN1006-2L | 0.25 | 13 | 5 | 0.0001 | 8 | 30 | 170 | 1 | 150
MCC (Micro Commercial Components) | BZT52C15L3P | Active | R H | Single |  | DFN1006-2L | 0.25 | 15 | 5 | 0.0001 | 10.5 | 30 | 200 | 1 | 150
MCC (Micro Commercial Components) | BZT52C16L3P | Active | R H | Single |  | DFN1006-2L | 0.25 | 16 | 5 | 0.0001 | 11.2 | 40 | 200 | 1 | 150
MCC (Micro Commercial Components) | BZT52C18L3P | Active | R H | Single |  | DFN1006-2L | 0.25 | 18 | 5 | 0.0001 | 12.6 | 45 | 225 | 1 | 150
MCC (Micro Commercial Components) | BZT52C20L3P | Active | R H | Single |  | DFN1006-2L | 0.25 | 20 | 5 | 0.0001 | 14 | 55 | 225 | 1 | 150
MCC (Micro Commercial Components) | BZT52C22L3P | Active | R H | Single |  | DFN1006-2L | 0.25 | 22 | 5 | 0.0001 | 15.4 | 55 | 250 | 1 | 150
MCC (Micro Commercial Components) | BZT52C24L3P | Active | R H | Single |  | DFN1006-2L | 0.25 | 24 | 5 | 0.0001 | 16.8 | 70 | 250 | 1 | 150
MCC (Micro Commercial Components) | BZT52C36L3P | Active | R H | Single |  | DFN1006-2L | 0.25 | 36 | 2 | 0.0001 | 25.2 | 90 | 350 | 0.5 | 150
MCC (Micro Commercial Components) | BZT52C39L3P | Active | R H | Single |  | DFN1006-2L | 0.25 | 39 | 2 | 0.0001 | 27.3 | 130 | 350 | 0.5 | 150
MCC (Micro Commercial Components) | BZT52B2V4T | Active | R H | Single |  | SOD-523 | 0.2 | 2.4 | 5 | 0.05 | 1 | 100 | 600 | 1 | 150
MCC (Micro Commercial Components) | BZT52B3V0T | Active | R H | Single |  | SOD-523 | 0.2 | 3 | 5 | 0.01 | 1 | 95 | 600 | 1 | 150
MCC (Micro Commercial Components) | BZT52B3V3T | Active | R H | Single |  | SOD-523 | 0.2 | 3.3 | 5 | 0.005 | 1 | 95 | 600 | 1 | 150
MCC (Micro Commercial Components) | BZT52B3V6T | Active | R H | Single |  | SOD-523 | 0.2 | 3.6 | 5 | 0.005 | 1 | 90 | 600 | 1 | 150
MCC (Micro Commercial Components) | BZT52B3V9T | Active | R H | Single |  | SOD-523 | 0.2 | 3.9 | 5 | 0.003 | 1 | 90 | 600 | 1 | 150
MCC (Micro Commercial Components) | BZT52B4V3T | Active | R H | Single |  | SOD-523 | 0.2 | 4.3 | 5 | 0.003 | 1 | 90 | 600 | 1 | 150
MCC (Micro Commercial Components) | BZT52B4V7T | Active | R H | Single |  | SOD-523 | 0.2 | 4.7 | 5 | 0.003 | 2 | 80 | 500 | 1 | 150
MCC (Micro Commercial Components) | BZT52B5V1T | Active | R H | Single |  | SOD-523 | 0.2 | 5.1 | 5 | 0.002 | 2 | 60 | 480 | 1 | 150
MCC (Micro Commercial Components) | BZT52B5V6T | Active | R H | Single |  | SOD-523 | 0.2 | 5.6 | 5 | 0.001 | 2 | 40 | 400 | 1 | 150
MCC (Micro Commercial Components) | BZT52B6V2T | Active | R H | Single |  | SOD-523 | 0.2 | 6.2 | 5 | 0.003 | 4 | 10 | 150 | 1 | 150
MCC (Micro Commercial Components) | BZT52B6V8T | Active | R H | Single |  | SOD-523 | 0.2 | 6.8 | 5 | 0.002 | 4 | 15 | 80 | 1 | 150
MCC (Micro Commercial Components) | BZT52B7V5T | Active | R H | Single |  | SOD-523 | 0.2 | 7.5 | 5 | 0.001 | 5 | 15 | 80 | 1 | 150
MCC (Micro Commercial Components) | BZT52B8V2T | Active | R H | Single |  | SOD-523 | 0.2 | 8.2 | 5 | 0.0007 | 5 | 15 | 80 | 1 | 150
MCC (Micro Commercial Components) | BZT52B9V1T | Active | R H | Single |  | SOD-523 | 0.2 | 9.1 | 5 | 0.0005 | 6 | 15 | 100 | 1 | 150
MCC (Micro Commercial Components) | BZT52B10T | Active | R H | Single |  | SOD-523 | 0.2 | 10 | 5 | 0.0002 | 7 | 20 | 150 | 1 | 150
MCC (Micro Commercial Components) | BZT52B11T | Active | R H | Single |  | SOD-523 | 0.2 | 11 | 5 | 0.0001 | 8 | 20 | 150 | 1 | 150
MCC (Micro Commercial Components) | BZT52B12T | Active | R H | Single |  | SOD-523 | 0.2 | 12 | 5 | 0.0001 | 8 | 25 | 150 | 1 | 150
MCC (Micro Commercial Components) | BZT52B13T | Active | R H | Single |  | SOD-523 | 0.2 | 13 | 5 | 0.0001 | 8 | 30 | 170 | 1 | 150
MCC (Micro Commercial Components) | BZT52B15T | Active | R H | Single |  | SOD-523 | 0.2 | 15 | 5 | 0.0001 | 10.5 | 30 | 200 | 1 | 150
MCC (Micro Commercial Components) | BZT52B16T | Active | R H | Single |  | SOD-523 | 0.2 | 16 | 5 | 0.0001 | 11.2 | 40 | 200 | 1 | 150
MCC (Micro Commercial Components) | BZT52B18T | Active | R H | Single |  | SOD-523 | 0.2 | 18 | 5 | 0.0001 | 12.6 | 45 | 225 | 1 | 150
MCC (Micro Commercial Components) | BZT52B20T | Active | R H | Single |  | SOD-523 | 0.2 | 20 | 5 | 0.0001 | 14 | 55 | 225 | 1 | 150
MCC (Micro Commercial Components) | BZT52B22T | Active | R H | Single |  | SOD-523 | 0.2 | 22 | 5 | 0.0001 | 15.4 | 55 | 250 | 1 | 150
MCC (Micro Commercial Components) | BZT52B24T | Active | R H | Single |  | SOD-523 | 0.2 | 24 | 5 | 0.0001 | 16.8 | 70 | 250 | 1 | 150
MCC (Micro Commercial Components) | BZT52B27T | Active | R H | Single |  | SOD-523 | 0.2 | 27 | 2 | 0.0001 | 18.9 | 80 | 300 | 0.5 | 150
MCC (Micro Commercial Components) | BZT52B30T | Active | R H | Single |  | SOD-523 | 0.2 | 30 | 2 | 0.0001 | 21 | 80 | 300 | 0.5 | 150
MCC (Micro Commercial Components) | BZT52B33T | Active | R H | Single |  | SOD-523 | 0.2 | 33 | 2 | 0.0001 | 23.1 | 80 | 325 | 0.5 | 150
MCC (Micro Commercial Components) | BZT52B36T | Active | R H | Single |  | SOD-523 | 0.2 | 36 | 2 | 0.0001 | 25.2 | 90 | 350 | 0.5 | 150
MCC (Micro Commercial Components) | BZT52B39T | Active | R H | Single |  | SOD-523 | 0.2 | 39 | 2 | 0.0001 | 27.3 | 130 | 350 | 0.5 | 150
MCC (Micro Commercial Components) | BZT52C56 | Active | R H | Single |  | SOD-123 | 0.5 | 56 | 2 | 0.0001 | 42 | 200 | 1000 | 1 | 150
MCC (Micro Commercial Components) | BZT52C62 | Active | R H | Single |  | SOD-123 | 0.5 | 62 | 2 | 0.0001 | 46 | 150 | 1000 | 1 | 150
MCC (Micro Commercial Components) | BZT52C68 | Active | R H | Single |  | SOD-123 | 0.5 | 68 | 2 | 0.0001 | 51 | 200 | 1000 | 1 | 150
MCC (Micro Commercial Components) | BZT52C75 | Active | R H | Single |  | SOD-123 | 0.5 | 75 | 2 | 0.0001 | 56 | 250 | 1000 | 1 | 150
MCC (Micro Commercial Components) | BZX84B3V6 | Active | R H | Single |  | SOT-23 | 0.35 | 3.6 | 5 | 0.005 | 1 | 90 | 600 | 1 | 150
MCC (Micro Commercial Components) | BZX84B3V9 | Active | R H | Single |  | SOT-23 | 0.35 | 3.9 | 5 | 0.003 | 1 | 90 | 600 | 1 | 150
MCC (Micro Commercial Components) | BZX84B56 | Active | R H | Single |  | SOT-23 | 0.35 | 56 | 2 | 0.00005 | 39.2 | 200 | 425 | 0.5 | 150
MCC (Micro Commercial Components) | BZX84B62 | Active | R H | Single |  | SOT-23 | 0.35 | 62 | 2 | 0.00005 | 43.4 | 215 | 450 | 0.5 | 150
MCC (Micro Commercial Components) | BZX84B68 | Active | R H | Single |  | SOT-23 | 0.35 | 68 | 2 | 0.00005 | 47.6 | 240 | 475 | 0.5 | 150
MCC (Micro Commercial Components) | BZX84B75 | Active | R H | Single |  | SOT-23 | 0.35 | 75 | 2 | 0.00005 | 52.5 | 255 | 500 | 0.5 | 150
MCC (Micro Commercial Components) | BZT52B8V2JSHE3 | Active | A R H | Single |  | SOD-323 | 0.2 | 8.2 | 5 | 0.0007 | 5 | 15 | 80 | 1 | 150
MCC (Micro Commercial Components) | BZT52B9V1JSHE3 | Active | A R H | Single |  | SOD-323 | 0.2 | 9.1 | 5 | 0.0005 | 6 | 15 | 100 | 1 | 150
MCC (Micro Commercial Components) | BZT52B10JSHE3 | Active | A R H | Single |  | SOD-323 | 0.2 | 10 | 5 | 0.0002 | 7 | 20 | 150 | 1 | 150
MCC (Micro Commercial Components) | BZT52B11JSHE3 | Active | A R H | Single |  | SOD-323 | 0.2 | 11 | 5 | 0.0001 | 8 | 20 | 150 | 1 | 150
MCC (Micro Commercial Components) | BZT52B12JSHE3 | Active | A R H | Single |  | SOD-323 | 0.2 | 12 | 5 | 0.0001 | 8 | 25 | 150 | 1 | 150
MCC (Micro Commercial Components) | BZT52B13JSHE3 | Active | A R H | Single |  | SOD-323 | 0.2 | 13 | 5 | 0.0001 | 8 | 30 | 170 | 1 | 150
MCC (Micro Commercial Components) | BZT52B15JSHE3 | Active | A R H | Single |  | SOD-323 | 0.2 | 15 | 5 | 0.0001 | 10.5 | 30 | 200 | 1 | 150
MCC (Micro Commercial Components) | BZT52B16JSHE3 | Active | A R H | Single |  | SOD-323 | 0.2 | 16 | 5 | 0.0001 | 11.2 | 40 | 200 | 1 | 150
MCC (Micro Commercial Components) | BZT52B18JSHE3 | Active | A R H | Single |  | SOD-323 | 0.2 | 18 | 5 | 0.0001 | 12.6 | 45 | 225 | 1 | 150
MCC (Micro Commercial Components) | BZT52B20JSHE3 | Active | A R H | Single |  | SOD-323 | 0.2 | 20 | 5 | 0.0001 | 14 | 55 | 225 | 1 | 150
MCC (Micro Commercial Components) | BZT52B22JSHE3 | Active | A R H | Single |  | SOD-323 | 0.2 | 22 | 5 | 0.00005 | 15.4 | 51 | 235 | 1 | 150
MCC (Micro Commercial Components) | BZT52B24JSHE3 | Active | A R H | Single |  | SOD-323 | 0.2 | 24 | 5 | 0.00005 | 16.8 | 65 | 235 | 1 | 150
MCC (Micro Commercial Components) | BZT52B27JSHE3 | Active | A R H | Single |  | SOD-323 | 0.2 | 27 | 5 | 0.00005 | 18.9 | 75 | 282 | 0.5 | 150
MCC (Micro Commercial Components) | BZT52B30JSHE3 | Active | A R H | Single |  | SOD-323 | 0.2 | 30 | 5 | 0.00005 | 21 | 75 | 282 | 0.5 | 150
MCC (Micro Commercial Components) | BZT52C12SHE3 | Active | A R H | Single |  | SOD-323 | 0.2 | 12 | 5 | 0.0001 | 8 | 25 | 150 | 1 | 150
MCC (Micro Commercial Components) | BZT52C13SHE3 | Active | A R H | Single |  | SOD-323 | 0.2 | 13 | 5 | 0.0001 | 8 | 30 | 170 | 1 | 150
MCC (Micro Commercial Components) | BZT52C15SHE3 | Active | A R H | Single |  | SOD-323 | 0.2 | 15 | 5 | 0.0001 | 10.5 | 30 | 200 | 1 | 150
MCC (Micro Commercial Components) | BZT52C16SHE3 | Active | A R H | Single |  | SOD-323 | 0.2 | 16 | 5 | 0.0001 | 11.2 | 40 | 200 | 1 | 150
MCC (Micro Commercial Components) | BZT52C18SHE3 | Active | A R H | Single |  | SOD-323 | 0.2 | 18 | 5 | 0.0001 | 12.6 | 45 | 225 | 1 | 150
MCC (Micro Commercial Components) | BZT52C20SHE3 | Active | A R H | Single |  | SOD-323 | 0.2 | 20 | 5 | 0.0001 | 14 | 55 | 225 | 1 | 150
MCC (Micro Commercial Components) | BZT52C22SHE3 | Active | A R H | Single |  | SOD-323 | 0.2 | 22 | 5 | 0.0001 | 15.4 | 55 | 250 | 1 | 150
MCC (Micro Commercial Components) | BZT52C24SHE3 | Active | A R H | Single |  | SOD-323 | 0.2 | 24 | 5 | 0.0001 | 16.8 | 70 | 250 | 1 | 150
MCC (Micro Commercial Components) | BZT52C27SHE3 | Active | A R H | Single |  | SOD-323 | 0.2 | 27 | 2 | 0.0001 | 18.9 | 80 | 300 | 0.5 | 150
MCC (Micro Commercial Components) | BZT52C30SHE3 | Active | A R H | Single |  | SOD-323 | 0.2 | 30 | 2 | 0.0001 | 21 | 80 | 300 | 0.5 | 150
MCC (Micro Commercial Components) | BZT52C33SHE3 | Active | A R H | Single |  | SOD-323 | 0.2 | 33 | 2 | 0.0001 | 23.1 | 80 | 325 | 0.5 | 150
MCC (Micro Commercial Components) | BZT52C36SHE3 | Active | A R H | Single |  | SOD-323 | 0.2 | 36 | 2 | 0.0001 | 25.2 | 90 | 350 | 0.5 | 150
MCC (Micro Commercial Components) | BZT52C39SHE3 | Active | A R H | Single |  | SOD-323 | 0.2 | 39 | 2 | 0.0001 | 27.3 | 130 | 350 | 0.5 | 150
MCC (Micro Commercial Components) | BZT52C43SHE3 | Active | A R H | Single |  | SOD-323 | 0.2 | 43 | 2 | 0.0001 | 32 | 100 | 700 | 0.5 | 150
MCC (Micro Commercial Components) | BZX84B16HE3 | Active | A R H | Single |  | SOT-23 | 0.35 | 16 | 5 | 0.0001 | 11.2 | 40 | 200 | 1 | 150
MCC (Micro Commercial Components) | BZX84B18HE3 | Active | A R H | Single |  | SOT-23 | 0.35 | 18 | 5 | 0.0001 | 12.6 | 45 | 225 | 1 | 150
MCC (Micro Commercial Components) | BZX84B20HE3 | Active | A R H | Single |  | SOT-23 | 0.35 | 20 | 5 | 0.0001 | 14 | 55 | 225 | 1 | 150
MCC (Micro Commercial Components) | BZX84B22HE3 | Active | A R H | Single |  | SOT-23 | 0.35 | 22 | 5 | 0.0001 | 15.4 | 55 | 250 | 1 | 150
MCC (Micro Commercial Components) | BZX84B24HE3 | Active | A R H | Single |  | SOT-23 | 0.35 | 24 | 5 | 0.0001 | 16.8 | 70 | 250 | 1 | 150
MCC (Micro Commercial Components) | BZX84B27HE3 | Active | A R H | Single |  | SOT-23 | 0.35 | 27 | 2 | 0.0001 | 18.9 | 80 | 300 | 0.5 | 150
MCC (Micro Commercial Components) | BZX84B30HE3 | Active | A R H | Single |  | SOT-23 | 0.35 | 30 | 2 | 0.0001 | 21 | 80 | 300 | 0.5 | 150
MCC (Micro Commercial Components) | BZX84B33HE3 | Active | A R H | Single |  | SOT-23 | 0.35 | 33 | 2 | 0.0001 | 23.1 | 80 | 325 | 0.5 | 150
MCC (Micro Commercial Components) | BZX84B36HE3 | Active | A R H | Single |  | SOT-23 | 0.35 | 36 | 2 | 0.0001 | 25.2 | 90 | 350 | 0.5 | 150
MCC (Micro Commercial Components) | BZX84C2V4HE3 | Active | A R H | Single |  | SOT-23 | 0.35 | 2.4 | 5 | 0.05 | 1 | 100 | 600 | 1 | 150
MCC (Micro Commercial Components) | BZX84C2V7HE3 | Active | A R H | Single |  | SOT-23 | 0.35 | 2.7 | 5 | 0.02 | 1 | 100 | 600 | 1 | 150
MCC (Micro Commercial Components) | BZX84C3V0HE3 | Active | A R H | Single |  | SOT-23 | 0.35 | 3 | 5 | 0.01 | 1 | 95 | 600 | 1 | 150
MCC (Micro Commercial Components) | BZX84C3V3HE3 | Active | A R H | Single |  | SOT-23 | 0.35 | 3.3 | 5 | 0.005 | 1 | 95 | 600 | 1 | 150
MCC (Micro Commercial Components) | BZX84C3V6HE3 | Active | A R H | Single |  | SOT-23 | 0.35 | 3.6 | 5 | 0.005 | 1 | 90 | 600 | 1 | 150
MCC (Micro Commercial Components) | BZX84C3V9HE3 | Active | A R H | Single |  | SOT-23 | 0.35 | 3.9 | 5 | 0.003 | 1 | 90 | 600 | 1 | 150
MCC (Micro Commercial Components) | BZX84C4V3HE3 | Active | A R H | Single |  | SOT-23 | 0.35 | 4.3 | 5 | 0.003 | 1 | 90 | 600 | 1 | 150
MCC (Micro Commercial Components) | BZT52B33JSHE3 | Active | A R H | Single |  | SOD-323 | 0.2 | 33 | 5 | 0.00005 | 23 | 75 | 306 | 0.5 | 150
MCC (Micro Commercial Components) | BZT52B36JSHE3 | Active | A R H | Single |  | SOD-323 | 0.2 | 36 | 5 | 0.00005 | 25.2 | 84 | 329 | 0.5 | 150
MCC (Micro Commercial Components) | BZT52B39JSHE3 | Active | A R H | Single |  | SOD-323 | 0.2 | 39 | 5 | 0.00005 | 27.3 | 122 | 329 | 0.5 | 150
MCC (Micro Commercial Components) | BZT52B43JSHE3 | Active | A R H | Single |  | SOD-323 | 0.2 | 43 | 5 | 0.00005 | 30.1 | 141 | 353 | 0.5 | 150
MCC (Micro Commercial Components) | BZT52B47JSHE3 | Active | A R H | Single |  | SOD-323 | 0.2 | 47 | 5 | 0.00005 | 33 | 160 | 353 | 0.5 | 150
MCC (Micro Commercial Components) | BZT52C2V4HE3 | Active | A R H | Single |  | SOD-123 | 0.5 | 2.4 | 5 | 0.05 | 1 | 100 | 600 | 1 | 150
MCC (Micro Commercial Components) | BZT52C2V7HE3 | Active | A R H | Single |  | SOD-123 | 0.5 | 2.7 | 5 | 0.02 | 1 | 100 | 600 | 1 | 150
MCC (Micro Commercial Components) | BZT52C3V0HE3 | Active | A R H | Single |  | SOD-123 | 0.5 | 3 | 5 | 0.01 | 1 | 95 | 600 | 1 | 150
MCC (Micro Commercial Components) | BZT52C3V3HE3 | Active | A R H | Single |  | SOD-123 | 0.5 | 3.3 | 5 | 0.005 | 1 | 95 | 600 | 1 | 150
MCC (Micro Commercial Components) | BZT52C3V6HE3 | Active | A R H | Single |  | SOD-123 | 0.5 | 3.6 | 5 | 0.005 | 1 | 90 | 600 | 1 | 150
MCC (Micro Commercial Components) | BZT52C3V9HE3 | Active | A R H | Single |  | SOD-123 | 0.5 | 3.9 | 5 | 0.003 | 1 | 90 | 600 | 1 | 150
MCC (Micro Commercial Components) | BZT52C4V3HE3 | Active | A R H | Single |  | SOD-123 | 0.5 | 4.3 | 5 | 0.003 | 1 | 90 | 600 | 1 | 150
MCC (Micro Commercial Components) | BZT52C4V7HE3 | Active | A R H | Single |  | SOD-123 | 0.5 | 4.7 | 5 | 0.003 | 2 | 80 | 500 | 1 | 150
MCC (Micro Commercial Components) | BZT52C5V1HE3 | Active | A R H | Single |  | SOD-123 | 0.5 | 5.1 | 5 | 0.002 | 2 | 60 | 480 | 1 | 150
MCC (Micro Commercial Components) | BZT52C5V6HE3 | Active | A R H | Single |  | SOD-123 | 0.5 | 5.6 | 5 | 0.001 | 2 | 40 | 400 | 1 | 150
MCC (Micro Commercial Components) | BZT52C6V2HE3 | Active | A R H | Single |  | SOD-123 | 0.5 | 6.2 | 5 | 0.003 | 4 | 10 | 150 | 1 | 150
MCC (Micro Commercial Components) | BZX84C22HE3 | Active | A R H | Single |  | SOT-23 | 0.35 | 22 | 5 | 0.0001 | 15.4 | 55 | 250 | 1 | 150
MCC (Micro Commercial Components) | BZX84C24HE3 | Active | A R H | Single |  | SOT-23 | 0.35 | 24 | 5 | 0.0001 | 16.8 | 70 | 250 | 1 | 150
MCC (Micro Commercial Components) | BZX84C27HE3 | Active | A R H | Single |  | SOT-23 | 0.35 | 27 | 2 | 0.0001 | 18.9 | 80 | 300 | 0.5 | 150
MCC (Micro Commercial Components) | BZX84C30HE3 | Active | A R H | Single |  | SOT-23 | 0.35 | 30 | 2 | 0.0001 | 21 | 80 | 300 | 0.5 | 150
MCC (Micro Commercial Components) | BZX84C33HE3 | Active | A R H | Single |  | SOT-23 | 0.35 | 33 | 2 | 0.0001 | 23.1 | 80 | 325 | 0.5 | 150
MCC (Micro Commercial Components) | BZX84C36HE3 | Active | A R H | Single |  | SOT-23 | 0.35 | 36 | 2 | 0.0001 | 25.2 | 90 | 350 | 0.5 | 150
MCC (Micro Commercial Components) | BZX84C39HE3 | Active | A R H | Single |  | SOT-23 | 0.35 | 39 | 2 | 0.0001 | 27.3 | 130 | 350 | 0.5 | 150
MCC (Micro Commercial Components) | BZX84C43HE3 | Active | A R H | Single |  | SOT-23 | 0.35 | 43 | 5 | 0.0001 | 30.1 | 150 | 375 | 0.5 | 150
MCC (Micro Commercial Components) | BZX84C47HE3 | Active | A R H | Single |  | SOT-23 | 0.35 | 47 | 5 | 0.0001 | 32.9 | 170 | 375 | 0.5 | 150
MCC (Micro Commercial Components) | BZX584B3V6HE3 | Active | A R H | Single |  | SOD-523 | 0.15 | 3.6 | 5 | 0.005 | 1 | 90 | 600 | 1 | 150
MCC (Micro Commercial Components) | BZX584B3V9HE3 | Active | A R H | Single |  | SOD-523 | 0.15 | 3.9 | 5 | 0.003 | 1 | 90 | 600 | 1 | 150
MCC (Micro Commercial Components) | BZX584B4V3HE3 | Active | A R H | Single |  | SOD-523 | 0.15 | 4.3 | 5 | 0.003 | 1 | 90 | 600 | 1 | 150
MCC (Micro Commercial Components) | BZX584B4V7HE3 | Active | A R H | Single |  | SOD-523 | 0.15 | 4.7 | 5 | 0.003 | 2 | 80 | 500 | 1 | 150
MCC (Micro Commercial Components) | BZX584B5V1HE3 | Active | A R H | Single |  | SOD-523 | 0.15 | 5.1 | 5 | 0.002 | 2 | 60 | 480 | 1 | 150
MCC (Micro Commercial Components) | BZX584B5V6HE3 | Active | A R H | Single |  | SOD-523 | 0.15 | 5.6 | 5 | 0.001 | 2 | 40 | 400 | 1 | 150
MCC (Micro Commercial Components) | BZX584B6V2HE3 | Active | A R H | Single |  | SOD-523 | 0.15 | 6.2 | 5 | 0.003 | 4 | 10 | 150 | 1 | 150
MCC (Micro Commercial Components) | BZX584C9V1HE3 | Active | A R H | Single |  | SOD-523 | 0.15 | 9.1 | 5 | 0.0005 | 6 | 15 | 100 | 1 | 150
MCC (Micro Commercial Components) | BZX584C10HE3 | Active | A R H | Single |  | SOD-523 | 0.15 | 10 | 5 | 0.0002 | 7 | 20 | 150 | 1 | 150
MCC (Micro Commercial Components) | BZX584C11HE3 | Active | A R H | Single |  | SOD-523 | 0.15 | 11 | 5 | 0.0001 | 8 | 20 | 150 | 1 | 150
MCC (Micro Commercial Components) | BZX584C12HE3 | Active | A R H | Single |  | SOD-523 | 0.15 | 12 | 5 | 0.0001 | 8 | 25 | 150 | 1 | 150
MCC (Micro Commercial Components) | BZX584C13HE3 | Active | A R H | Single |  | SOD-523 | 0.15 | 13 | 5 | 0.0001 | 8 | 30 | 170 | 1 | 150
MCC (Micro Commercial Components) | BZX584C15HE3 | Active | A R H | Single |  | SOD-523 | 0.15 | 15 | 5 | 0.0001 | 10.5 | 30 | 200 | 1 | 150
MCC (Micro Commercial Components) | BZX584C16HE3 | Active | A R H | Single |  | SOD-523 | 0.15 | 16 | 5 | 0.0001 | 11.2 | 40 | 200 | 1 | 150
MCC (Micro Commercial Components) | BZX584C18HE3 | Active | A R H | Single |  | SOD-523 | 0.15 | 18 | 5 | 0.0001 | 12.6 | 45 | 225 | 1 | 150
MCC (Micro Commercial Components) | BZX584C20HE3 | Active | A R H | Single |  | SOD-523 | 0.15 | 20 | 5 | 0.0001 | 14 | 55 | 225 | 1 | 150
MCC (Micro Commercial Components) | BZX584C22HE3 | Active | A R H | Single |  | SOD-523 | 0.15 | 22 | 5 | 0.0001 | 15.4 | 55 | 250 | 1 | 150
MCC (Micro Commercial Components) | BZX584C24HE3 | Active | A R H | Single |  | SOD-523 | 0.15 | 24 | 5 | 0.0001 | 16.8 | 70 | 250 | 1 | 150
MCC (Micro Commercial Components) | BZX584C27HE3 | Active | A R H | Single |  | SOD-523 | 0.15 | 27 | 2 | 0.0001 | 18.9 | 80 | 300 | 0.5 | 150
MCC (Micro Commercial Components) | BZX584C30HE3 | Active | A R H | Single |  | SOD-523 | 0.15 | 30 | 2 | 0.0001 | 21 | 80 | 300 | 0.5 | 150
MCC (Micro Commercial Components) | BZX584C33HE3 | Active | A R H | Single |  | SOD-523 | 0.15 | 33 | 2 | 0.0001 | 23.1 | 80 | 325 | 0.5 | 150
MCC (Micro Commercial Components) | BZX584C36HE3 | Active | A R H | Single |  | SOD-523 | 0.15 | 36 | 2 | 0.0001 | 25.2 | 90 | 350 | 0.5 | 150
MCC (Micro Commercial Components) | BZX584C39HE3 | Active | A R H | Single |  | SOD-523 | 0.15 | 39 | 2 | 0.0001 | 27.3 | 130 | 350 | 0.5 | 150
MCC (Micro Commercial Components) | BZX584B33HE3 | Active | A R H | Single |  | SOD-523 | 0.15 | 33 | 2 | 0.0001 | 23.1 | 80 | 325 | 0.5 | 150
MCC (Micro Commercial Components) | BZX584B36HE3 | Active | A R H | Single |  | SOD-523 | 0.15 | 36 | 2 | 0.0001 | 25.2 | 90 | 350 | 0.5 | 150
MCC (Micro Commercial Components) | BZX584C2V4HE3 | Active | A R H | Single |  | SOD-523 | 0.15 | 2.4 | 5 | 0.05 | 1 | 100 | 600 | 1 | 150
MCC (Micro Commercial Components) | BZX584C2V7HE3 | Active | A R H | Single |  | SOD-523 | 0.15 | 2.7 | 5 | 0.02 | 1 | 100 | 600 | 1 | 150
MCC (Micro Commercial Components) | BZX584C3V0HE3 | Active | A R H | Single |  | SOD-523 | 0.15 | 3 | 5 | 0.01 | 1 | 95 | 600 | 1 | 150
MCC (Micro Commercial Components) | BZX584C3V3HE3 | Active | A R H | Single |  | SOD-523 | 0.15 | 3.3 | 5 | 0.005 | 1 | 95 | 600 | 1 | 150
MCC (Micro Commercial Components) | BZX584C3V6HE3 | Active | A R H | Single |  | SOD-523 | 0.15 | 3.6 | 5 | 0.005 | 1 | 90 | 600 | 1 | 150
MCC (Micro Commercial Components) | BZX584C3V9HE3 | Active | A R H | Single |  | SOD-523 | 0.15 | 3.9 | 5 | 0.003 | 1 | 90 | 600 | 1 | 150
MCC (Micro Commercial Components) | BZX584C4V3HE3 | Active | A R H | Single |  | SOD-523 | 0.15 | 4.3 | 5 | 0.003 | 1 | 90 | 600 | 1 | 150
MCC (Micro Commercial Components) | BZX584C4V7HE3 | Active | A R H | Single |  | SOD-523 | 0.15 | 4.7 | 5 | 0.003 | 2 | 80 | 500 | 1 | 150
MCC (Micro Commercial Components) | BZX584C5V1HE3 | Active | A R H | Single |  | SOD-523 | 0.15 | 5.1 | 5 | 0.002 | 2 | 60 | 480 | 1 | 150
MCC (Micro Commercial Components) | BZX584C5V6HE3 | Active | A R H | Single |  | SOD-523 | 0.15 | 5.6 | 5 | 0.001 | 2 | 40 | 400 | 1 | 150
MCC (Micro Commercial Components) | BZX584C6V2HE3 | Active | A R H | Single |  | SOD-523 | 0.15 | 6.2 | 5 | 0.003 | 4 | 10 | 150 | 1 | 150
MCC (Micro Commercial Components) | BZX584C6V8HE3 | Active | A R H | Single |  | SOD-523 | 0.15 | 6.8 | 5 | 0.002 | 4 | 15 | 80 | 1 | 150
MCC (Micro Commercial Components) | BZX584C7V5HE3 | Active | A R H | Single |  | SOD-523 | 0.15 | 7.5 | 5 | 0.001 | 5 | 15 | 80 | 1 | 150
MCC (Micro Commercial Components) | BZX584C8V2HE3 | Active | A R H | Single |  | SOD-523 | 0.15 | 8.2 | 5 | 0.0007 | 5 | 15 | 80 | 1 | 150
MCC (Micro Commercial Components) | MMSZ5221BHE3 | Active | A R H | Single |  | SOD-123 | 0.5 | 2.4 | 20 | 0.1 | 1 | 30 | 1200 | 0.25 | 150
MCC (Micro Commercial Components) | MMSZ5222BHE3 | Active | A R H | Single |  | SOD-123 | 0.5 | 2.5 | 20 | 0.1 | 1 | 30 | 1250 | 0.25 | 150
MCC (Micro Commercial Components) | MMSZ5223BHE3 | Active | A R H | Single |  | SOD-123 | 0.5 | 2.7 | 20 | 0.075 | 1 | 30 | 1300 | 0.25 | 150
MCC (Micro Commercial Components) | MMSZ5225BHE3 | Active | A R H | Single |  | SOD-123 | 0.5 | 3 | 20 | 0.05 | 1 | 29 | 1600 | 0.25 | 150
MCC (Micro Commercial Components) | MMSZ5226BHE3 | Active | A R H | Single |  | SOD-123 | 0.5 | 3.3 | 20 | 0.025 | 1 | 28 | 1600 | 0.25 | 150
MCC (Micro Commercial Components) | MMSZ5227BHE3 | Active | A R H | Single |  | SOD-123 | 0.5 | 3.6 | 20 | 0.015 | 1 | 24 | 1700 | 0.25 | 150
MCC (Micro Commercial Components) | MMSZ5228BHE3 | Active | A R H | Single |  | SOD-123 | 0.5 | 3.9 | 20 | 0.01 | 1 | 23 | 1900 | 0.25 | 150
MCC (Micro Commercial Components) | MMSZ5229BHE3 | Active | A R H | Single |  | SOD-123 | 0.5 | 4.3 | 20 | 0.005 | 1 | 22 | 2000 | 0.25 | 150
MCC (Micro Commercial Components) | MMSZ5230BHE3 | Active | A R H | Single |  | SOD-123 | 0.5 | 4.7 | 20 | 0.005 | 2 | 19 | 1900 | 0.25 | 150
MCC (Micro Commercial Components) | MMSZ5231BHE3 | Active | A R H | Single |  | SOD-123 | 0.5 | 5.1 | 20 | 0.005 | 2 | 17 | 1600 | 0.25 | 150
MCC (Micro Commercial Components) | MMSZ5232BHE3 | Active | A R H | Single |  | SOD-123 | 0.5 | 5.6 | 20 | 0.005 | 3 | 11 | 1600 | 0.25 | 150
MCC (Micro Commercial Components) | MMSZ5234BHE3 | Active | A R H | Single |  | SOD-123 | 0.5 | 6.2 | 20 | 0.005 | 4 | 7 | 1000 | 0.25 | 150
MCC (Micro Commercial Components) | MMSZ5235BHE3 | Active | A R H | Single |  | SOD-123 | 0.5 | 6.8 | 20 | 0.003 | 5 | 5 | 750 | 0.25 | 150
MCC (Micro Commercial Components) | MMSZ5236BHE3 | Active | A R H | Single |  | SOD-123 | 0.5 | 7.5 | 20 | 0.003 | 6 | 6 | 500 | 0.25 | 150
MCC (Micro Commercial Components) | MMSZ5237BHE3 | Active | A R H | Single |  | SOD-123 | 0.5 | 8.2 | 20 | 0.003 | 6.5 | 8 | 500 | 0.25 | 150
MCC (Micro Commercial Components) | MMSZ5257BHE3 | Active | A R H | Single |  | SOD-123 | 0.5 | 33 | 3.8 | 0.0001 | 25 | 58 | 700 | 0.25 | 150
MCC (Micro Commercial Components) | MMSZ5258BHE3 | Active | A R H | Single |  | SOD-123 | 0.5 | 36 | 3.4 | 0.0001 | 27 | 70 | 700 | 0.25 | 150
MCC (Micro Commercial Components) | MMSZ5259BHE3 | Active | A R H | Single |  | SOD-123 | 0.5 | 39 | 3.2 | 0.0001 | 30 | 80 | 800 | 0.25 | 150
MCC (Micro Commercial Components) | MMSZ5260BHE3 | Active | A R H | Single |  | SOD-123 | 0.5 | 43 | 3 | 0.0001 | 33 | 93 | 900 | 0.25 | 150
MCC (Micro Commercial Components) | MMSZ5261BHE3 | Active | A R H | Single |  | SOD-123 | 0.5 | 47 | 2.7 | 0.0001 | 36 | 105 | 1000 | 0.25 | 150
MCC (Micro Commercial Components) | BZT52C6V8HE3 | Active | A R H | Single |  | SOD-123 | 0.5 | 6.8 | 5 | 0.002 | 4 | 15 | 80 | 1 | 150
MCC (Micro Commercial Components) | BZT52C7V5HE3 | Active | A R H | Single |  | SOD-123 | 0.5 | 7.5 | 5 | 0.001 | 5 | 15 | 80 | 1 | 150
MCC (Micro Commercial Components) | BZT52C8V2HE3 | Active | A R H | Single |  | SOD-123 | 0.5 | 8.2 | 5 | 0.0007 | 5 | 15 | 80 | 1 | 150
MCC (Micro Commercial Components) | BZT52C9V1HE3 | Active | A R H | Single |  | SOD-123 | 0.5 | 9.1 | 5 | 0.0005 | 6 | 15 | 100 | 1 | 150
MCC (Micro Commercial Components) | BZT52C10HE3 | Active | A R H | Single |  | SOD-123 | 0.5 | 10 | 5 | 0.0002 | 7 | 20 | 150 | 1 | 150
MCC (Micro Commercial Components) | BZT52C11HE3 | Active | A R H | Single |  | SOD-123 | 0.5 | 11 | 5 | 0.0001 | 8 | 20 | 150 | 1 | 150
MCC (Micro Commercial Components) | BZT52C12HE3 | Active | A R H | Single |  | SOD-123 | 0.5 | 12 | 5 | 0.0001 | 8 | 25 | 150 | 1 | 150
MCC (Micro Commercial Components) | BZT52C13HE3 | Active | A R H | Single |  | SOD-123 | 0.5 | 13 | 5 | 0.0001 | 8 | 30 | 170 | 1 | 150
MCC (Micro Commercial Components) | BZT52C15HE3 | Active | A R H | Single |  | SOD-123 | 0.5 | 15 | 5 | 0.0001 | 10.5 | 30 | 200 | 1 | 150
MCC (Micro Commercial Components) | BZT52C16HE3 | Active | A R H | Single |  | SOD-123 | 0.5 | 16 | 5 | 0.0001 | 11.2 | 40 | 200 | 1 | 150
MCC (Micro Commercial Components) | BZT52C18HE3 | Active | A R H | Single |  | SOD-123 | 0.5 | 18 | 5 | 0.0001 | 12.6 | 45 | 225 | 1 | 150
MCC (Micro Commercial Components) | BZT52C20HE3 | Active | A R H | Single |  | SOD-123 | 0.5 | 20 | 5 | 0.0001 | 14 | 55 | 225 | 1 | 150
MCC (Micro Commercial Components) | BZT52C22HE3 | Active | A R H | Single |  | SOD-123 | 0.5 | 22 | 5 | 0.0001 | 15.4 | 55 | 250 | 1 | 150
MCC (Micro Commercial Components) | BZT52B16HE3 | Active | A R H | Single |  | SOD-123 | 0.5 | 16 | 5 | 0.0001 | 12 | 40 | 200 | 1 | 150
MCC (Micro Commercial Components) | BZT52B18HE3 | Active | A R H | Single |  | SOD-123 | 0.5 | 18 | 5 | 0.0001 | 14 | 50 | 225 | 1 | 150
MCC (Micro Commercial Components) | BZT52B20HE3 | Active | A R H | Single |  | SOD-123 | 0.5 | 20 | 5 | 0.0001 | 15 | 50 | 225 | 1 | 150
MCC (Micro Commercial Components) | BZT52B22HE3 | Active | A R H | Single |  | SOD-123 | 0.5 | 22 | 5 | 0.0001 | 17 | 55 | 250 | 1 | 150
MCC (Micro Commercial Components) | BZT52B24HE3 | Active | A R H | Single |  | SOD-123 | 0.5 | 24 | 5 | 0.0001 | 18 | 70 | 250 | 1 | 150
MCC (Micro Commercial Components) | BZT52B27HE3 | Active | A R H | Single |  | SOD-123 | 0.5 | 27 | 2 | 0.0001 | 20 | 80 | 300 | 1 | 150
MCC (Micro Commercial Components) | BZT52B30HE3 | Active | A R H | Single |  | SOD-123 | 0.5 | 30 | 2 | 0.0001 | 22.5 | 80 | 300 | 1 | 150
MCC (Micro Commercial Components) | BZT52B33HE3 | Active | A R H | Single |  | SOD-123 | 0.5 | 33 | 2 | 0.0001 | 25 | 80 | 325 | 1 | 150
MCC (Micro Commercial Components) | BZT52B36HE3 | Active | A R H | Single |  | SOD-123 | 0.5 | 36 | 2 | 0.0001 | 27 | 90 | 350 | 1 | 150
MCC (Micro Commercial Components) | BZT52B39HE3 | Active | A R H | Single |  | SOD-123 | 0.5 | 39 | 2 | 0.0001 | 29 | 90 | 350 | 1 | 150
MCC (Micro Commercial Components) | BZT52B43HE3 | Active | A R H | Single |  | SOD-123 | 0.5 | 43 | 2 | 0.0001 | 32 | 100 | 375 | 1 | 150
MCC (Micro Commercial Components) | BZT52B47HE3 | Active | A R H | Single |  | SOD-123 | 0.5 | 47 | 2 | 0.0001 | 35 | 100 | 375 | 1 | 150
MCC (Micro Commercial Components) | BZT52B3V6JSHE3 | Active | A R H | Single |  | SOD-323 | 0.2 | 3.6 | 5 | 0.0045 | 1 | 84 | 564 | 1 | 150
MCC (Micro Commercial Components) | BZT52B3V9JSHE3 | Active | A R H | Single |  | SOD-323 | 0.2 | 3.9 | 5 | 0.0027 | 1 | 84 | 564 | 1 | 150
MCC (Micro Commercial Components) | BZT52B4V3JSHE3 | Active | A R H | Single |  | SOD-323 | 0.2 | 4.3 | 5 | 0.0027 | 1 | 84 | 564 | 1 | 150
MCC (Micro Commercial Components) | BZT52B4V7JSHE3 | Active | A R H | Single |  | SOD-323 | 0.2 | 4.7 | 5 | 0.0027 | 2 | 75 | 564 | 1 | 150
MCC (Micro Commercial Components) | BZT52B5V1JSHE3 | Active | A R H | Single |  | SOD-323 | 0.2 | 5.1 | 5 | 0.002 | 2 | 60 | 480 | 1 | 150
MCC (Micro Commercial Components) | BZT52B5V6JSHE3 | Active | A R H | Single |  | SOD-323 | 0.2 | 5.6 | 5 | 0.001 | 2 | 40 | 400 | 1 | 150
MCC (Micro Commercial Components) | BZT52B6V2JSHE3 | Active | A R H | Single |  | SOD-323 | 0.2 | 6.2 | 5 | 0.003 | 4 | 10 | 150 | 1 | 150
MCC (Micro Commercial Components) | BZT52B6V8JSHE3 | Active | A R H | Single |  | SOD-323 | 0.2 | 6.8 | 5 | 0.002 | 4 | 15 | 141 | 1 | 150
MCC (Micro Commercial Components) | BZT52B7V5JSHE3 | Active | A R H | Single |  | SOD-323 | 0.2 | 7.5 | 5 | 0.0001 | 5 | 15 | 80 | 1 | 150
MCC (Micro Commercial Components) | BZT52C24HE3 | Active | A R H | Single |  | SOD-123 | 0.5 | 24 | 5 | 0.0001 | 16.8 | 70 | 250 | 1 | 150
MCC (Micro Commercial Components) | BZT52C27HE3 | Active | A R H | Single |  | SOD-123 | 0.5 | 27 | 2 | 0.0001 | 18.9 | 80 | 300 | 0.5 | 150
MCC (Micro Commercial Components) | BZT52C30HE3 | Active | A R H | Single |  | SOD-123 | 0.5 | 30 | 2 | 0.0001 | 21 | 80 | 300 | 0.5 | 150
MCC (Micro Commercial Components) | BZT52C33HE3 | Active | A R H | Single |  | SOD-123 | 0.5 | 33 | 2 | 0.0001 | 23.1 | 80 | 325 | 0.5 | 150
MCC (Micro Commercial Components) | BZT52C36HE3 | Active | A R H | Single |  | SOD-123 | 0.5 | 36 | 2 | 0.0001 | 25.2 | 90 | 350 | 0.5 | 150
MCC (Micro Commercial Components) | BZT52C39HE3 | Active | A R H | Single |  | SOD-123 | 0.5 | 39 | 2 | 0.0001 | 27.3 | 130 | 350 | 0.5 | 150
MCC (Micro Commercial Components) | BZT52C43HE3 | Active | A R H | Single |  | SOD-123 | 0.5 | 43 | 5 | 0.0001 | 32 | 100 | 700 | 1 | 150
MCC (Micro Commercial Components) | BZT52C47HE3 | Active | A R H | Single |  | SOD-123 | 0.5 | 47 | 5 | 0.0001 | 35 | 100 | 750 | 1 | 150
MCC (Micro Commercial Components) | BZT52C2V4SHE3 | Active | A R H | Single |  | SOD-323 | 0.2 | 2.4 | 5 | 0.05 | 1 | 100 | 600 | 1 | 150
MCC (Micro Commercial Components) | BZT52B3V6HE3 | Active | A R H | Single |  | SOD-123 | 0.5 | 3.6 | 5 | 0.015 | 1 | 95 | 600 | 1 | 150
MCC (Micro Commercial Components) | BZT52B3V9HE3 | Active | A R H | Single |  | SOD-123 | 0.5 | 3.9 | 5 | 0.01 | 1 | 95 | 600 | 1 | 150
MCC (Micro Commercial Components) | BZT52B4V3HE3 | Active | A R H | Single |  | SOD-123 | 0.5 | 4.3 | 5 | 0.005 | 1 | 95 | 600 | 1 | 150
MCC (Micro Commercial Components) | BZT52B4V7HE3 | Active | A R H | Single |  | SOD-123 | 0.5 | 4.7 | 5 | 0.005 | 2 | 78 | 500 | 1 | 150
MCC (Micro Commercial Components) | BZT52B5V1HE3 | Active | A R H | Single |  | SOD-123 | 0.5 | 5.1 | 5 | 0.0001 | 0.8 | 60 | 480 | 1 | 150
MCC (Micro Commercial Components) | BZT52B5V6HE3 | Active | A R H | Single |  | SOD-123 | 0.5 | 5.6 | 5 | 0.0001 | 1 | 40 | 400 | 1 | 150
MCC (Micro Commercial Components) | BZT52B6V2HE3 | Active | A R H | Single |  | SOD-123 | 0.5 | 6.2 | 5 | 0.0001 | 2 | 10 | 150 | 1 | 150
MCC (Micro Commercial Components) | BZT52B6V8HE3 | Active | A R H | Single |  | SOD-123 | 0.5 | 6.8 | 5 | 0.0001 | 3 | 8 | 80 | 1 | 150
MCC (Micro Commercial Components) | BZT52B7V5HE3 | Active | A R H | Single |  | SOD-123 | 0.5 | 7.5 | 5 | 0.0001 | 5 | 7 | 80 | 1 | 150
MCC (Micro Commercial Components) | BZT52B8V2HE3 | Active | A R H | Single |  | SOD-123 | 0.5 | 8.2 | 5 | 0.0001 | 6 | 7 | 80 | 1 | 150
MCC (Micro Commercial Components) | BZT52B9V1HE3 | Active | A R H | Single |  | SOD-123 | 0.5 | 9.1 | 5 | 0.0001 | 7 | 10 | 100 | 1 | 150
MCC (Micro Commercial Components) | BZT52B10HE3 | Active | A R H | Single |  | SOD-123 | 0.5 | 10 | 5 | 0.0001 | 7.5 | 15 | 150 | 1 | 150
MCC (Micro Commercial Components) | BZT52B11HE3 | Active | A R H | Single |  | SOD-123 | 0.5 | 11 | 5 | 0.0001 | 8.5 | 20 | 150 | 1 | 150
MCC (Micro Commercial Components) | BZT52B12HE3 | Active | A R H | Single |  | SOD-123 | 0.5 | 12 | 5 | 0.0001 | 9 | 20 | 150 | 1 | 150
MCC (Micro Commercial Components) | BZT52B13HE3 | Active | A R H | Single |  | SOD-123 | 0.5 | 13 | 5 | 0.0001 | 10 | 25 | 170 | 1 | 150
MCC (Micro Commercial Components) | BZT52B15HE3 | Active | A R H | Single |  | SOD-123 | 0.5 | 15 | 5 | 0.0001 | 11 | 30 | 200 | 1 | 150
MCC (Micro Commercial Components) | BZT52C47SHE3 | Active | A R H | Single |  | SOD-323 | 0.2 | 47 | 2 | 0.0001 | 35 | 100 | 750 | 0.5 | 150
MCC (Micro Commercial Components) | BZX84B4V3HE3 | Active | A R H | Single |  | SOT-23 | 0.35 | 4.3 | 5 | 0.003 | 1 | 90 | 600 | 1 | 150
MCC (Micro Commercial Components) | BZX84B4V7HE3 | Active | A R H | Single |  | SOT-23 | 0.35 | 4.7 | 5 | 0.003 | 2 | 80 | 500 | 1 | 150
MCC (Micro Commercial Components) | BZX84B5V1HE3 | Active | A R H | Single |  | SOT-23 | 0.35 | 5.1 | 5 | 0.002 | 2 | 60 | 480 | 1 | 150
MCC (Micro Commercial Components) | BZX84B5V6HE3 | Active | A R H | Single |  | SOT-23 | 0.35 | 5.6 | 5 | 0.001 | 2 | 40 | 400 | 1 | 150
MCC (Micro Commercial Components) | BZX84B6V2HE3 | Active | A R H | Single |  | SOT-23 | 0.35 | 6.2 | 5 | 0.003 | 4 | 10 | 150 | 1 | 150
MCC (Micro Commercial Components) | BZX84B6V8HE3 | Active | A R H | Single |  | SOT-23 | 0.35 | 6.8 | 5 | 0.002 | 4 | 15 | 80 | 1 | 150
MCC (Micro Commercial Components) | BZX84B7V5HE3 | Active | A R H | Single |  | SOT-23 | 0.35 | 7.5 | 5 | 0.001 | 5 | 15 | 80 | 1 | 150
MCC (Micro Commercial Components) | BZX84B8V2HE3 | Active | A R H | Single |  | SOT-23 | 0.35 | 8.2 | 5 | 0.0007 | 5 | 15 | 80 | 1 | 150
MCC (Micro Commercial Components) | BZX84B9V1HE3 | Active | A R H | Single |  | SOT-23 | 0.35 | 9.1 | 5 | 0.0005 | 6 | 15 | 100 | 1 | 150
MCC (Micro Commercial Components) | BZX84B10HE3 | Active | A R H | Single |  | SOT-23 | 0.35 | 10 | 5 | 0.0002 | 7 | 20 | 150 | 1 | 150
MCC (Micro Commercial Components) | BZX84B11HE3 | Active | A R H | Single |  | SOT-23 | 0.35 | 11 | 5 | 0.0001 | 8 | 20 | 150 | 1 | 150
MCC (Micro Commercial Components) | BZX84B12HE3 | Active | A R H | Single |  | SOT-23 | 0.35 | 12 | 5 | 0.0001 | 8 | 25 | 150 | 1 | 150
MCC (Micro Commercial Components) | BZX84B13HE3 | Active | A R H | Single |  | SOT-23 | 0.35 | 13 | 5 | 0.0001 | 8 | 30 | 170 | 1 | 150
MCC (Micro Commercial Components) | BZX84B15HE3 | Active | A R H | Single |  | SOT-23 | 0.35 | 15 | 5 | 0.0001 | 10.5 | 30 | 200 | 1 | 150
MCC (Micro Commercial Components) | BZT52C2V7SHE3 | Active | A R H | Single |  | SOD-323 | 0.2 | 2.7 | 5 | 0.02 | 1 | 100 | 600 | 1 | 150
MCC (Micro Commercial Components) | BZT52C3V0SHE3 | Active | A R H | Single |  | SOD-323 | 0.2 | 3 | 5 | 0.01 | 1 | 95 | 600 | 1 | 150
MCC (Micro Commercial Components) | BZT52C3V3SHE3 | Active | A R H | Single |  | SOD-323 | 0.2 | 3.3 | 5 | 0.005 | 1 | 95 | 600 | 1 | 150
MCC (Micro Commercial Components) | BZT52C3V6SHE3 | Active | A R H | Single |  | SOD-323 | 0.2 | 3.6 | 5 | 0.005 | 1 | 90 | 600 | 1 | 150
MCC (Micro Commercial Components) | BZT52C3V9SHE3 | Active | A R H | Single |  | SOD-323 | 0.2 | 3.9 | 5 | 0.003 | 1 | 90 | 600 | 1 | 150
MCC (Micro Commercial Components) | BZT52C4V3SHE3 | Active | A R H | Single |  | SOD-323 | 0.2 | 4.3 | 5 | 0.003 | 1 | 90 | 600 | 1 | 150
MCC (Micro Commercial Components) | BZT52C4V7SHE3 | Active | A R H | Single |  | SOD-323 | 0.2 | 4.7 | 5 | 0.003 | 2 | 80 | 500 | 1 | 150
MCC (Micro Commercial Components) | BZT52C5V1SHE3 | Active | A R H | Single |  | SOD-323 | 0.2 | 5.1 | 5 | 0.002 | 2 | 60 | 480 | 1 | 150
MCC (Micro Commercial Components) | BZT52C5V6SHE3 | Active | A R H | Single |  | SOD-323 | 0.2 | 5.6 | 5 | 0.001 | 2 | 40 | 400 | 1 | 150
MCC (Micro Commercial Components) | BZT52C6V2SHE3 | Active | A R H | Single |  | SOD-323 | 0.2 | 6.2 | 5 | 0.003 | 4 | 10 | 150 | 1 | 150
MCC (Micro Commercial Components) | BZT52C6V8SHE3 | Active | A R H | Single |  | SOD-323 | 0.2 | 6.8 | 5 | 0.002 | 4 | 15 | 80 | 1 | 150
MCC (Micro Commercial Components) | BZT52C7V5SHE3 | Active | A R H | Single |  | SOD-323 | 0.2 | 7.5 | 5 | 0.001 | 5 | 15 | 80 | 1 | 150
MCC (Micro Commercial Components) | BZT52C8V2SHE3 | Active | A R H | Single |  | SOD-323 | 0.2 | 8.2 | 5 | 0.0007 | 5 | 15 | 80 | 1 | 150
MCC (Micro Commercial Components) | BZT52C9V1SHE3 | Active | A R H | Single |  | SOD-323 | 0.2 | 9.1 | 5 | 0.0005 | 6 | 15 | 100 | 1 | 150
MCC (Micro Commercial Components) | BZT52C10SHE3 | Active | A R H | Single |  | SOD-323 | 0.2 | 10 | 5 | 0.0002 | 7 | 20 | 150 | 1 | 150
MCC (Micro Commercial Components) | BZT52C11SHE3 | Active | A R H | Single |  | SOD-323 | 0.2 | 11 | 5 | 0.0001 | 8 | 20 | 150 | 1 | 150
MCC (Micro Commercial Components) | BZX84C4V7HE3 | Active | A R H | Single |  | SOT-23 | 0.35 | 4.7 | 5 | 0.003 | 2 | 80 | 500 | 1 | 150
MCC (Micro Commercial Components) | BZX84C5V1HE3 | Active | A R H | Single |  | SOT-23 | 0.35 | 5.1 | 5 | 0.002 | 2 | 60 | 480 | 1 | 150
MCC (Micro Commercial Components) | BZX84C5V6HE3 | Active | A R H | Single |  | SOT-23 | 0.35 | 5.6 | 5 | 0.001 | 2 | 40 | 400 | 1 | 150
MCC (Micro Commercial Components) | BZX84C6V2HE3 | Active | A R H | Single |  | SOT-23 | 0.35 | 6.2 | 5 | 0.003 | 4 | 10 | 150 | 1 | 150
MCC (Micro Commercial Components) | BZX84C6V8HE3 | Active | A R H | Single |  | SOT-23 | 0.35 | 6.8 | 5 | 0.002 | 4 | 15 | 80 | 1 | 150
MCC (Micro Commercial Components) | BZX84C7V5HE3 | Active | A R H | Single |  | SOT-23 | 0.35 | 7.5 | 5 | 0.001 | 5 | 15 | 80 | 1 | 150
MCC (Micro Commercial Components) | BZX84C8V2HE3 | Active | A R H | Single |  | SOT-23 | 0.35 | 8.2 | 5 | 0.0007 | 5 | 15 | 80 | 1 | 150
MCC (Micro Commercial Components) | BZX84C9V1HE3 | Active | A R H | Single |  | SOT-23 | 0.35 | 9.1 | 5 | 0.0005 | 6 | 15 | 100 | 1 | 150
MCC (Micro Commercial Components) | BZX84C10HE3 | Active | A R H | Single |  | SOT-23 | 0.35 | 10 | 5 | 0.0002 | 7 | 20 | 150 | 1 | 150
MCC (Micro Commercial Components) | BZX84C11HE3 | Active | A R H | Single |  | SOT-23 | 0.35 | 11 | 5 | 0.0001 | 8 | 20 | 150 | 1 | 150
MCC (Micro Commercial Components) | BZX84C12HE3 | Active | A R H | Single |  | SOT-23 | 0.35 | 12 | 5 | 0.0001 | 8 | 25 | 150 | 1 | 150
MCC (Micro Commercial Components) | BZX84C13HE3 | Active | A R H | Single |  | SOT-23 | 0.35 | 13 | 5 | 0.0001 | 8 | 30 | 170 | 1 | 150
MCC (Micro Commercial Components) | BZX84C15HE3 | Active | A R H | Single |  | SOT-23 | 0.35 | 15 | 5 | 0.0001 | 10.5 | 30 | 200 | 1 | 150
MCC (Micro Commercial Components) | BZX84C16HE3 | Active | A R H | Single |  | SOT-23 | 0.35 | 16 | 5 | 0.0001 | 11.2 | 40 | 200 | 1 | 150
MCC (Micro Commercial Components) | BZX84C18HE3 | Active | A R H | Single |  | SOT-23 | 0.35 | 18 | 5 | 0.0001 | 12.6 | 45 | 225 | 1 | 150
MCC (Micro Commercial Components) | BZX84C20HE3 | Active | A R H | Single |  | SOT-23 | 0.35 | 20 | 5 | 0.0001 | 14 | 55 | 225 | 1 | 150
MCC (Micro Commercial Components) | BZX584B6V8HE3 | Active | A R H | Single |  | SOD-523 | 0.15 | 6.8 | 5 | 0.002 | 4 | 15 | 80 | 1 | 150
MCC (Micro Commercial Components) | BZX584B7V5HE3 | Active | A R H | Single |  | SOD-523 | 0.15 | 7.5 | 5 | 0.001 | 5 | 15 | 80 | 1 | 150
MCC (Micro Commercial Components) | BZX584B8V2HE3 | Active | A R H | Single |  | SOD-523 | 0.15 | 8.2 | 5 | 0.0007 | 5 | 15 | 80 | 1 | 150
MCC (Micro Commercial Components) | BZX584B9V1HE3 | Active | A R H | Single |  | SOD-523 | 0.15 | 9.1 | 5 | 0.0005 | 6 | 15 | 100 | 1 | 150
MCC (Micro Commercial Components) | BZX584B10HE3 | Active | A R H | Single |  | SOD-523 | 0.15 | 10 | 5 | 0.0002 | 7 | 20 | 150 | 1 | 150
MCC (Micro Commercial Components) | BZX584B11HE3 | Active | A R H | Single |  | SOD-523 | 0.15 | 11 | 5 | 0.0001 | 8 | 20 | 150 | 1 | 150
MCC (Micro Commercial Components) | BZX584B12HE3 | Active | A R H | Single |  | SOD-523 | 0.15 | 12 | 5 | 0.0001 | 8 | 25 | 150 | 1 | 150
MCC (Micro Commercial Components) | BZX584B13HE3 | Active | A R H | Single |  | SOD-523 | 0.15 | 13 | 5 | 0.0001 | 8 | 30 | 170 | 1 | 150
MCC (Micro Commercial Components) | BZX584B15HE3 | Active | A R H | Single |  | SOD-523 | 0.15 | 15 | 5 | 0.0001 | 10.5 | 30 | 200 | 1 | 150
MCC (Micro Commercial Components) | BZX584B16HE3 | Active | A R H | Single |  | SOD-523 | 0.15 | 16 | 5 | 0.0001 | 11.2 | 40 | 200 | 1 | 150
MCC (Micro Commercial Components) | BZX584B18HE3 | Active | A R H | Single |  | SOD-523 | 0.15 | 18 | 5 | 0.0001 | 12.6 | 45 | 225 | 1 | 150
MCC (Micro Commercial Components) | BZX584B20HE3 | Active | A R H | Single |  | SOD-523 | 0.15 | 20 | 5 | 0.0001 | 14 | 55 | 225 | 1 | 150
MCC (Micro Commercial Components) | BZX584B22HE3 | Active | A R H | Single |  | SOD-523 | 0.15 | 22 | 5 | 0.0001 | 15.4 | 55 | 250 | 1 | 150
MCC (Micro Commercial Components) | BZX584B24HE3 | Active | A R H | Single |  | SOD-523 | 0.15 | 24 | 5 | 0.0001 | 16.8 | 70 | 250 | 1 | 150
MCC (Micro Commercial Components) | BZX584B27HE3 | Active | A R H | Single |  | SOD-523 | 0.15 | 27 | 2 | 0.0001 | 18.9 | 80 | 300 | 0.5 | 150
MCC (Micro Commercial Components) | BZX584B30HE3 | Active | A R H | Single |  | SOD-523 | 0.15 | 30 | 2 | 0.0001 | 21 | 80 | 300 | 0.5 | 150
MCC (Micro Commercial Components) | BZT52C2V0S | Active | R H | Single |  | SOD-323 | 0.2 | 2 | 5 | 0.09 | 1 | 100 | 600 | 1 | 150
MCC (Micro Commercial Components) | BZX84C6V2WHE3 | Active | A R H | Single |  | SOT-323 | 0.2 | 6.2 | 5 | 0.003 | 4 | 10 | 150 | 1 | 150
MCC (Micro Commercial Components) | BZX84C6V8WHE3 | Active | A R H | Single |  | SOT-323 | 0.2 | 6.8 | 5 | 0.002 | 4 | 15 | 80 | 1 | 150
MCC (Micro Commercial Components) | BZX84C7V5WHE3 | Active | A R H | Single |  | SOT-323 | 0.2 | 7.5 | 5 | 0.001 | 5 | 15 | 80 | 1 | 150
MCC (Micro Commercial Components) | BZX84C8V2WHE3 | Active | A R H | Single |  | SOT-323 | 0.2 | 8.2 | 5 | 0.0007 | 5 | 15 | 80 | 1 | 150
MCC (Micro Commercial Components) | BZX84C9V1WHE3 | Active | A R H | Single |  | SOT-323 | 0.2 | 9.1 | 5 | 0.0005 | 6 | 15 | 100 | 1 | 150
MCC (Micro Commercial Components) | BZX84C10WHE3 | Active | A R H | Single |  | SOT-323 | 0.2 | 10 | 5 | 0.0002 | 7 | 20 | 150 | 1 | 150
MCC (Micro Commercial Components) | BZX84C3V6WHE3 | Active | A R H | Single |  | SOT-323 | 0.2 | 3.6 | 5 | 0.005 | 1 | 90 | 600 | 1 | 150
MCC (Micro Commercial Components) | BZX84C3V9WHE3 | Active | A R H | Single |  | SOT-323 | 0.2 | 3.9 | 5 | 0.003 | 1 | 90 | 600 | 1 | 150
MCC (Micro Commercial Components) | BZX84C4V3WHE3 | Active | A R H | Single |  | SOT-323 | 0.2 | 4.3 | 5 | 0.003 | 1 | 90 | 600 | 1 | 150
MCC (Micro Commercial Components) | BZX84C4V7WHE3 | Active | A R H | Single |  | SOT-323 | 0.2 | 4.7 | 5 | 0.003 | 2 | 80 | 500 | 1 | 150
MCC (Micro Commercial Components) | BZX84C5V1WHE3 | Active | A R H | Single |  | SOT-323 | 0.2 | 5.1 | 5 | 0.002 | 2 | 60 | 480 | 1 | 150
MCC (Micro Commercial Components) | BZX84C5V6WHE3 | Active | A R H | Single |  | SOT-323 | 0.2 | 5.6 | 5 | 0.001 | 2 | 40 | 400 | 1 | 150
MCC (Micro Commercial Components) | BZX84C36WHE3 | Active | A R H | Single |  | SOT-323 | 0.2 | 36 | 2 | 0.0001 | 25.2 | 90 | 350 | 0.5 | 150
MCC (Micro Commercial Components) | BZX84C39WHE3 | Active | A R H | Single |  | SOT-323 | 0.2 | 39 | 2 | 0.0001 | 27.3 | 130 | 350 | 0.5 | 150
MCC (Micro Commercial Components) | BZX84C2V4WHE3 | Active | A R H | Single |  | SOT-323 | 0.2 | 2.4 | 5 | 0.05 | 1 | 100 | 600 | 1 | 150
MCC (Micro Commercial Components) | BZX84C2V7WHE3 | Active | A R H | Single |  | SOT-323 | 0.2 | 2.7 | 5 | 0.02 | 1 | 100 | 600 | 1 | 150
MCC (Micro Commercial Components) | BZX84C3V0WHE3 | Active | A R H | Single |  | SOT-323 | 0.2 | 3 | 5 | 0.01 | 1 | 95 | 600 | 1 | 150
MCC (Micro Commercial Components) | BZX84C3V3WHE3 | Active | A R H | Single |  | SOT-323 | 0.2 | 3.3 | 5 | 0.005 | 1 | 95 | 600 | 1 | 150
MCC (Micro Commercial Components) | BZX84C20WHE3 | Active | A R H | Single |  | SOT-323 | 0.2 | 20 | 5 | 0.0001 | 14 | 55 | 225 | 1 | 150
MCC (Micro Commercial Components) | BZX84C22WHE3 | Active | A R H | Single |  | SOT-323 | 0.2 | 22 | 5 | 0.0001 | 15.4 | 55 | 250 | 1 | 150
MCC (Micro Commercial Components) | BZX84C24WHE3 | Active | A R H | Single |  | SOT-323 | 0.2 | 24 | 5 | 0.0001 | 16.8 | 70 | 250 | 1 | 150
MCC (Micro Commercial Components) | BZX84C27WHE3 | Active | A R H | Single |  | SOT-323 | 0.2 | 27 | 2 | 0.0001 | 18.9 | 80 | 300 | 0.5 | 150
MCC (Micro Commercial Components) | BZX84C30WHE3 | Active | A R H | Single |  | SOT-323 | 0.2 | 30 | 2 | 0.0001 | 21 | 80 | 300 | 0.5 | 150
MCC (Micro Commercial Components) | BZX84C33WHE3 | Active | A R H | Single |  | SOT-323 | 0.2 | 33 | 2 | 0.0001 | 23.1 | 80 | 325 | 0.5 | 150
MCC (Micro Commercial Components) | BZX84C11WHE3 | Active | A R H | Single |  | SOT-323 | 0.2 | 11 | 5 | 0.0001 | 8 | 20 | 150 | 1 | 150
MCC (Micro Commercial Components) | BZX84C12WHE3 | Active | A R H | Single |  | SOT-323 | 0.2 | 12 | 5 | 0.0001 | 8 | 25 | 150 | 1 | 150
MCC (Micro Commercial Components) | BZX84C13WHE3 | Active | A R H | Single |  | SOT-323 | 0.2 | 13 | 5 | 0.0001 | 8 | 30 | 170 | 1 | 150
MCC (Micro Commercial Components) | BZX84C15WHE3 | Active | A R H | Single |  | SOT-323 | 0.2 | 15 | 5 | 0.0001 | 10.5 | 30 | 200 | 1 | 150
MCC (Micro Commercial Components) | BZX84C16WHE3 | Active | A R H | Single |  | SOT-323 | 0.2 | 16 | 5 | 0.0001 | 11.2 | 40 | 200 | 1 | 150
MCC (Micro Commercial Components) | BZX84C18WHE3 | Active | A R H | Single |  | SOT-323 | 0.2 | 18 | 5 | 0.0001 | 12.6 | 45 | 225 | 1 | 150
MCC (Micro Commercial Components) | AZ23C20WHE3 | Active | A R H | Dual |  | SOT-323 | 0.2 | 20 | 5 | 0.0001 | 14 | 55 | 225 | 1 | 150
MCC (Micro Commercial Components) | AZ23C22WHE3 | Active | A R H | Dual |  | SOT-323 | 0.2 | 22 | 5 | 0.0001 | 15.4 | 55 | 250 | 1 | 150
MCC (Micro Commercial Components) | AZ23C24WHE3 | Active | A R H | Dual |  | SOT-323 | 0.2 | 24 | 5 | 0.0001 | 16.8 | 70 | 250 | 1 | 150
MCC (Micro Commercial Components) | AZ23C27WHE3 | Active | A R H | Dual |  | SOT-323 | 0.2 | 27 | 2 | 0.0001 | 18.9 | 80 | 300 | 0.5 | 150
MCC (Micro Commercial Components) | AZ23C30WHE3 | Active | A R H | Dual |  | SOT-323 | 0.2 | 30 | 2 | 0.0001 | 21 | 80 | 300 | 0.5 | 150
MCC (Micro Commercial Components) | AZ23C33WHE3 | Active | A R H | Dual |  | SOT-323 | 0.2 | 33 | 2 | 0.0001 | 23.1 | 80 | 325 | 0.5 | 150
MCC (Micro Commercial Components) | AZ23C11WHE3 | Active | A R H | Dual |  | SOT-323 | 0.2 | 11 | 5 | 0.0001 | 8 | 20 | 150 | 1 | 150
MCC (Micro Commercial Components) | AZ23C12WHE3 | Active | A R H | Dual |  | SOT-323 | 0.2 | 12 | 5 | 0.0001 | 8 | 25 | 150 | 1 | 150
MCC (Micro Commercial Components) | AZ23C13WHE3 | Active | A R H | Dual |  | SOT-323 | 0.2 | 13 | 5 | 0.0001 | 8 | 30 | 170 | 1 | 150
MCC (Micro Commercial Components) | AZ23C15WHE3 | Active | A R H | Dual |  | SOT-323 | 0.2 | 15 | 5 | 0.0001 | 10.5 | 30 | 200 | 1 | 150
MCC (Micro Commercial Components) | AZ23C16WHE3 | Active | A R H | Dual |  | SOT-323 | 0.2 | 16 | 5 | 0.0001 | 11.2 | 40 | 200 | 1 | 150
MCC (Micro Commercial Components) | AZ23C18WHE3 | Active | A R H | Dual |  | SOT-323 | 0.2 | 17.95 | 5 | 0.0001 | 12.6 | 45 | 225 | 1 | 150
MCC (Micro Commercial Components) | AZ23C6V2WHE3 | Active | A R H | Dual |  | SOT-323 | 0.2 | 6.2 | 5 | 0.003 | 4 | 10 | 150 | 1 | 150
MCC (Micro Commercial Components) | AZ23C6V8WHE3 | Active | A R H | Dual |  | SOT-323 | 0.2 | 6.8 | 5 | 0.002 | 4 | 15 | 80 | 1 | 150
MCC (Micro Commercial Components) | AZ23C7V5WHE3 | Active | A R H | Dual |  | SOT-323 | 0.2 | 7.45 | 5 | 0.001 | 5 | 15 | 80 | 1 | 150
MCC (Micro Commercial Components) | AZ23C8V2WHE3 | Active | A R H | Dual |  | SOT-323 | 0.2 | 8.2 | 5 | 0.0007 | 5 | 15 | 80 | 1 | 150
MCC (Micro Commercial Components) | AZ23C9V1WHE3 | Active | A R H | Dual |  | SOT-323 | 0.2 | 9.05 | 5 | 0.0005 | 6 | 15 | 100 | 1 | 150
MCC (Micro Commercial Components) | AZ23C10WHE3 | Active | A R H | Dual |  | SOT-323 | 0.2 | 10 | 5 | 0.0002 | 7 | 20 | 150 | 1 | 150
MCC (Micro Commercial Components) | AZ23C3V6WHE3 | Active | A R H | Dual |  | SOT-323 | 0.2 | 3.6 | 5 | 0.005 | 1 | 90 | 600 | 1 | 150
MCC (Micro Commercial Components) | AZ23C3V9WHE3 | Active | A R H | Dual |  | SOT-323 | 0.2 | 3.9 | 5 | 0.003 | 1 | 90 | 600 | 1 | 150
MCC (Micro Commercial Components) | AZ23C4V3WHE3 | Active | A R H | Dual |  | SOT-323 | 0.2 | 4.3 | 5 | 0.003 | 1 | 90 | 600 | 1 | 150
MCC (Micro Commercial Components) | AZ23C4V7WHE3 | Active | A R H | Dual |  | SOT-323 | 0.2 | 4.7 | 5 | 0.003 | 2 | 80 | 500 | 1 | 150
MCC (Micro Commercial Components) | AZ23C5V1WHE3 | Active | A R H | Dual |  | SOT-323 | 0.2 | 5.1 | 5 | 0.002 | 2 | 60 | 480 | 1 | 150
MCC (Micro Commercial Components) | AZ23C5V6WHE3 | Active | A R H | Dual |  | SOT-323 | 0.2 | 5.6 | 5 | 0.001 | 2 | 40 | 400 | 1 | 150
MCC (Micro Commercial Components) | AZ23C36WHE3 | Active | A R H | Dual |  | SOT-323 | 0.2 | 36 | 2 | 0.0001 | 25.2 | 90 | 350 | 0.5 | 150
MCC (Micro Commercial Components) | AZ23C39WHE3 | Active | A R H | Dual |  | SOT-323 | 0.2 | 39 | 2 | 0.0001 | 27.3 | 130 | 350 | 0.5 | 150
MCC (Micro Commercial Components) | AZ23C2V4WHE3 | Active | A R H | Dual |  | SOT-323 | 0.2 | 2.4 | 5 | 0.05 | 1 | 100 | 600 | 1 | 150
MCC (Micro Commercial Components) | AZ23C2V7WHE3 | Active | A R H | Dual |  | SOT-323 | 0.2 | 2.7 | 5 | 0.02 | 1 | 100 | 600 | 1 | 150
MCC (Micro Commercial Components) | AZ23C3V0WHE3 | Active | A R H | Dual |  | SOT-323 | 0.2 | 3 | 5 | 0.01 | 1 | 95 | 600 | 1 | 150
MCC (Micro Commercial Components) | AZ23C3V3WHE3 | Active | A R H | Dual |  | SOT-323 | 0.2 | 3.3 | 5 | 0.005 | 1 | 95 | 600 | 1 | 150
MCC (Micro Commercial Components) | SMA2Z6.8AQ | Active | A R H | Single |  | SMA | 2 | 6.8 | 73.5 | 0.01 | 4 | 2 | 700 | 1 | 175
MCC (Micro Commercial Components) | SMA2Z62AQ | Active | A R H | Single |  | SMA | 2 | 62 | 8.1 | 0.0005 | 47.1 | 60 | 2000 | 0.25 | 175
MCC (Micro Commercial Components) | SMA2Z75AQ | Active | A R H | Single |  | SMA | 2 | 75 | 6.7 | 0.0005 | 56 | 90 | 2000 | 0.25 | 175
MCC (Micro Commercial Components) | SMA2Z91AQ | Active | A R H | Single |  | SMA | 2 | 91 | 5.5 | 0.0005 | 69.2 | 125 | 3000 | 0.25 | 175
MCC (Micro Commercial Components) | SMA2Z110AQ | Active | A R H | Single |  | SMA | 2 | 110 | 4.5 | 0.0005 | 83.6 | 250 | 4000 | 0.25 | 175
MCC (Micro Commercial Components) | SMA2Z130AQ | Active | A R H | Single |  | SMA | 2 | 130 | 3.8 | 0.0005 | 98.8 | 400 | 5000 | 0.25 | 175
MCC (Micro Commercial Components) | SMA2Z82AQ | Active | A R H | Single |  | SMA | 2 | 82 | 6.1 | 0.0005 | 62.2 | 100 | 3000 | 0.25 | 175
MCC (Micro Commercial Components) | SMA2Z150AQ | Active | A R H | Single |  | SMA | 2 | 150 | 3.3 | 0.0005 | 114 | 575 | 6000 | 0.25 | 175
MCC (Micro Commercial Components) | SMA2Z160AQ | Active | A R H | Single |  | SMA | 2 | 160 | 3.1 | 0.0005 | 121.6 | 650 | 6500 | 0.25 | 175
MCC (Micro Commercial Components) | SMA2Z180AQ | Active | A R H | Single |  | SMA | 2 | 180 | 2.8 | 0.0005 | 136.8 | 725 | 7000 | 0.25 | 175
MCC (Micro Commercial Components) | SMA2Z190AQ | Active | A R H | Single |  | SMA | 2 | 190 | 2.6 | 0.0005 | 144.8 | 825 | 8000 | 0.25 | 175
MCC (Micro Commercial Components) | SMA2Z220AQ | Active | A R H | Single |  | SMA | 2 | 220 | 2 | 0.0005 | 167 | 2000 | 8500 | 0.25 | 175
MCC (Micro Commercial Components) | SMA2Z68AQ | Active | A R H | Single |  | SMA | 2 | 68 | 7.4 | 0.0005 | 51.7 | 75 | 2000 | 0.25 | 175
MCC (Micro Commercial Components) | SMA2Z47AQ | Active | A R H | Single |  | SMA | 2 | 47 | 10.6 | 0.0005 | 35.8 | 40 | 1500 | 0.25 | 175
MCC (Micro Commercial Components) | SMA2Z51AQ | Active | A R H | Single |  | SMA | 2 | 51 | 9.8 | 0.0005 | 38.8 | 48 | 1500 | 0.25 | 175
MCC (Micro Commercial Components) | SMA2Z56AQ | Active | A R H | Single |  | SMA | 2 | 56 | 9 | 0.0005 | 42.6 | 55 | 2000 | 0.25 | 175
MCC (Micro Commercial Components) | SMA2Z100AQ | Active | A R H | Single |  | SMA | 2 | 100 | 5 | 0.0005 | 76 | 175 | 3000 | 0.25 | 175
MCC (Micro Commercial Components) | SMA2Z120AQ | Active | A R H | Single |  | SMA | 2 | 120 | 4.2 | 0.0005 | 91.2 | 325 | 4500 | 0.25 | 175
MCC (Micro Commercial Components) | SMA2Z140AQ | Active | A R H | Single |  | SMA | 2 | 140 | 3.6 | 0.0005 | 106.4 | 500 | 5500 | 0.25 | 175
MCC (Micro Commercial Components) | SMA2Z27AQ | Active | A R H | Single |  | SMA | 2 | 27 | 18.5 | 0.0005 | 20.6 | 18 | 750 | 0.25 | 175
MCC (Micro Commercial Components) | SMA2Z30AQ | Active | A R H | Single |  | SMA | 2 | 30 | 16.6 | 0.0005 | 22.5 | 20 | 1000 | 0.25 | 175
MCC (Micro Commercial Components) | SMA2Z33AQ | Active | A R H | Single |  | SMA | 2 | 33 | 15.1 | 0.0005 | 25.1 | 23 | 1000 | 0.25 | 175
MCC (Micro Commercial Components) | SMA2Z36AQ | Active | A R H | Single |  | SMA | 2 | 36 | 13.9 | 0.0005 | 27.4 | 25 | 1000 | 0.25 | 175
MCC (Micro Commercial Components) | SMA2Z39AQ | Active | A R H | Single |  | SMA | 2 | 39 | 12.8 | 0.0005 | 29.7 | 30 | 1000 | 0.25 | 175
MCC (Micro Commercial Components) | SMA2Z43AQ | Active | A R H | Single |  | SMA | 2 | 43 | 11.6 | 0.0005 | 32.7 | 35 | 1500 | 0.25 | 175
MCC (Micro Commercial Components) | SMA2Z17AQ | Active | A R H | Single |  | SMA | 2 | 17 | 29.4 | 0.0005 | 13 | 9 | 750 | 0.25 | 175
MCC (Micro Commercial Components) | SMA2Z18AQ | Active | A R H | Single |  | SMA | 2 | 18 | 27.8 | 0.0005 | 13.7 | 10 | 750 | 0.25 | 175
MCC (Micro Commercial Components) | SMA2Z19AQ | Active | A R H | Single |  | SMA | 2 | 19 | 26.3 | 0.0005 | 14.4 | 11 | 750 | 0.25 | 175
MCC (Micro Commercial Components) | SMA2Z20AQ | Active | A R H | Single |  | SMA | 2 | 20 | 25 | 0.0005 | 15.2 | 11 | 750 | 0.25 | 175
MCC (Micro Commercial Components) | SMA2Z22AQ | Active | A R H | Single |  | SMA | 2 | 22 | 22.8 | 0.0005 | 16.7 | 12 | 750 | 0.25 | 175
MCC (Micro Commercial Components) | SMA2Z24AQ | Active | A R H | Single |  | SMA | 2 | 24 | 20.8 | 0.0005 | 18.2 | 13 | 750 | 0.25 | 175
MCC (Micro Commercial Components) | SMA2Z11AQ | Active | A R H | Single |  | SMA | 2 | 11 | 45.5 | 0.001 | 8.4 | 4 | 700 | 0.25 | 175
MCC (Micro Commercial Components) | SMA2Z12AQ | Active | A R H | Single |  | SMA | 2 | 12 | 41.5 | 0.001 | 9.1 | 4.5 | 700 | 0.25 | 175
MCC (Micro Commercial Components) | SMA2Z13AQ | Active | A R H | Single |  | SMA | 2 | 13 | 38.5 | 0.0005 | 9.9 | 5 | 700 | 0.25 | 175
MCC (Micro Commercial Components) | SMA2Z14AQ | Active | A R H | Single |  | SMA | 2 | 14 | 35.7 | 0.0005 | 10.6 | 5.5 | 700 | 0.25 | 175
MCC (Micro Commercial Components) | SMA2Z15AQ | Active | A R H | Single |  | SMA | 2 | 15 | 33.4 | 0.0005 | 11.4 | 7 | 700 | 0.25 | 175
MCC (Micro Commercial Components) | SMA2Z16AQ | Active | A R H | Single |  | SMA | 2 | 16 | 31.2 | 0.0005 | 12.2 | 8 | 700 | 0.25 | 175
MCC (Micro Commercial Components) | SMA2Z170AQ | Active | A R H | Single |  | SMA | 2 | 170 | 2.9 | 0.0005 | 130.4 | 675 | 7000 | 0.25 | 175
MCC (Micro Commercial Components) | SMA2Z200AQ | Active | A R H | Single |  | SMA | 2 | 200 | 2.5 | 0.0005 | 152 | 1900 | 9990 | 0.25 | 175
MCC (Micro Commercial Components) | SMA2Z7.5AQ | Active | A R H | Single |  | SMA | 2 | 7.5 | 66.5 | 0.01 | 5 | 2 | 700 | 0.5 | 175
MCC (Micro Commercial Components) | SMA2Z8.2AQ | Active | A R H | Single |  | SMA | 2 | 8.2 | 61 | 0.01 | 6 | 2.3 | 700 | 0.5 | 175
MCC (Micro Commercial Components) | SMA2Z10AQ | Active | A R H | Single |  | SMA | 2 | 10 | 50 | 0.01 | 7.6 | 3.5 | 700 | 0.25 | 175
MCC (Micro Commercial Components) | SMAJ4735AQ | Active | A R H | Single |  | SMA | 1 | 6.2 | 41 | 0.01 | 3 | 2 | 700 | 1 | 175
MCC (Micro Commercial Components) | SMAJ4736AQ | Active | A R H | Single |  | SMA | 1 | 6.8 | 37 | 0.01 | 4 | 3.5 | 700 | 1 | 175
MCC (Micro Commercial Components) | SMAJ4737AQ | Active | A R H | Single |  | SMA | 1 | 7.5 | 34 | 0.01 | 5 | 4 | 700 | 0.5 | 175
MCC (Micro Commercial Components) | SMAJ4738AQ | Active | A R H | Single |  | SMA | 1 | 8.2 | 31 | 0.01 | 6 | 4.5 | 700 | 0.5 | 175
MCC (Micro Commercial Components) | SMAJ4739AQ | Active | A R H | Single |  | SMA | 1 | 9.1 | 28 | 0.01 | 7 | 5 | 700 | 0.5 | 175
MCC (Micro Commercial Components) | SMAJ4740AQ | Active | A R H | Single |  | SMA | 1 | 10 | 25 | 0.01 | 7.6 | 7 | 700 | 0.25 | 175
MCC (Micro Commercial Components) | SMAJ4759AQ | Active | A R H | Single |  | SMA | 1 | 62 | 4 | 0.005 | 47.1 | 125 | 2000 | 0.25 | 175
MCC (Micro Commercial Components) | SMAJ4760AQ | Active | A R H | Single |  | SMA | 1 | 68 | 3.7 | 0.005 | 51.7 | 150 | 2000 | 0.25 | 175
MCC (Micro Commercial Components) | SMAJ4761AQ | Active | A R H | Single |  | SMA | 1 | 75 | 3.3 | 0.005 | 56 | 175 | 2000 | 0.25 | 175
MCC (Micro Commercial Components) | SMAJ4762AQ | Active | A R H | Single |  | SMA | 1 | 82 | 3 | 0.005 | 62.2 | 200 | 3000 | 0.25 | 175
MCC (Micro Commercial Components) | SMAJ4763AQ | Active | A R H | Single |  | SMA | 1 | 91 | 2.8 | 0.005 | 69.2 | 250 | 3000 | 0.25 | 175
MCC (Micro Commercial Components) | SMAJ4764AQ | Active | A R H | Single |  | SMA | 1 | 100 | 2.5 | 0.005 | 76 | 350 | 3000 | 0.25 | 175
MCC (Micro Commercial Components) | SMAJ4753AQ | Active | A R H | Single |  | SMA | 1 | 36 | 7 | 0.005 | 27.4 | 50 | 1000 | 0.25 | 175
MCC (Micro Commercial Components) | SMAJ4754AQ | Active | A R H | Single |  | SMA | 1 | 39 | 6.5 | 0.005 | 29.7 | 60 | 1000 | 0.25 | 175
MCC (Micro Commercial Components) | SMAJ4755AQ | Active | A R H | Single |  | SMA | 1 | 43 | 6 | 0.005 | 32.7 | 70 | 1500 | 0.25 | 175
MCC (Micro Commercial Components) | SMAJ4756AQ | Active | A R H | Single |  | SMA | 1 | 47 | 5.5 | 0.005 | 35.8 | 80 | 1500 | 0.25 | 175
MCC (Micro Commercial Components) | SMAJ4757AQ | Active | A R H | Single |  | SMA | 1 | 51 | 5 | 0.005 | 38.8 | 95 | 1500 | 0.25 | 175
MCC (Micro Commercial Components) | SMAJ4758AQ | Active | A R H | Single |  | SMA | 1 | 56 | 4.5 | 0.005 | 42.6 | 110 | 2000 | 0.25 | 175
MCC (Micro Commercial Components) | SMAJ4747AQ | Active | A R H | Single |  | SMA | 1 | 20 | 12.5 | 0.005 | 15.2 | 22 | 750 | 0.25 | 175
MCC (Micro Commercial Components) | SMAJ4748AQ | Active | A R H | Single |  | SMA | 1 | 22 | 11.5 | 0.005 | 16.7 | 23 | 750 | 0.25 | 175
MCC (Micro Commercial Components) | SMAJ4749AQ | Active | A R H | Single |  | SMA | 1 | 24 | 10.5 | 0.005 | 18.2 | 25 | 750 | 0.25 | 175
MCC (Micro Commercial Components) | SMAJ4750AQ | Active | A R H | Single |  | SMA | 1 | 27 | 9.5 | 0.005 | 20.6 | 35 | 750 | 0.25 | 175
MCC (Micro Commercial Components) | SMAJ4751AQ | Active | A R H | Single |  | SMA | 1 | 30 | 8.5 | 0.005 | 22.8 | 40 | 1000 | 0.25 | 175
MCC (Micro Commercial Components) | SMAJ4752AQ | Active | A R H | Single |  | SMA | 1 | 33 | 7.5 | 0.005 | 25.1 | 45 | 1000 | 0.25 | 175
MCC (Micro Commercial Components) | SMAJ4741AQ | Active | A R H | Single |  | SMA | 1 | 11 | 23 | 0.005 | 8.4 | 8 | 700 | 0.25 | 175
MCC (Micro Commercial Components) | SMAJ4742AQ | Active | A R H | Single |  | SMA | 1 | 12 | 21 | 0.005 | 9.1 | 9 | 700 | 0.25 | 175
MCC (Micro Commercial Components) | SMAJ4743AQ | Active | A R H | Single |  | SMA | 1 | 13 | 19 | 0.005 | 9.9 | 10 | 700 | 0.25 | 175
MCC (Micro Commercial Components) | SMAJ4744AQ | Active | A R H | Single |  | SMA | 1 | 15 | 17 | 0.005 | 11.4 | 14 | 700 | 0.25 | 175
MCC (Micro Commercial Components) | SMAJ4745AQ | Active | A R H | Single |  | SMA | 1 | 16 | 15.5 | 0.005 | 12.2 | 16 | 700 | 0.25 | 175
MCC (Micro Commercial Components) | SMAJ4746AQ | Active | A R H | Single |  | SMA | 1 | 18 | 14 | 0.005 | 13.7 | 20 | 750 | 0.25 | 175
MCC (Micro Commercial Components) | SMAJ5943BQ | Active | A R H | Single |  | SMA | 1.5 | 56 | 6.7 | 0.0005 | 42.6 | 86 | 1300 | 0.25 | 175
MCC (Micro Commercial Components) | SMAJ5945BQ | Active | A R H | Single |  | SMA | 1.5 | 68 | 5.5 | 0.0005 | 51.7 | 120 | 1700 | 0.25 | 175
MCC (Micro Commercial Components) | SMAJ5947BQ | Active | A R H | Single |  | SMA | 1.5 | 82 | 4.6 | 0.0005 | 62.2 | 160 | 2500 | 0.25 | 175
MCC (Micro Commercial Components) | SMAJ5949BQ | Active | A R H | Single |  | SMA | 1.5 | 100 | 3.7 | 0.0005 | 76 | 250 | 3100 | 0.25 | 175
MCC (Micro Commercial Components) | SMAJ5952BQ | Active | A R H | Single |  | SMA | 1.5 | 130 | 2.9 | 0.0005 | 98.8 | 450 | 5000 | 0.25 | 175
MCC (Micro Commercial Components) | SMAJ5954BQ | Active | A R H | Single |  | SMA | 1.5 | 160 | 2.3 | 0.0005 | 121.6 | 700 | 6500 | 0.25 | 175
MCC (Micro Commercial Components) | SMAJ5931BQ | Active | A R H | Single |  | SMA | 1.5 | 18 | 20.8 | 0.0005 | 13.7 | 12 | 650 | 0.25 | 175
MCC (Micro Commercial Components) | SMAJ5933BQ | Active | A R H | Single |  | SMA | 1.5 | 22 | 17 | 0.0005 | 16.7 | 17.5 | 650 | 0.25 | 175
MCC (Micro Commercial Components) | SMAJ5935BQ | Active | A R H | Single |  | SMA | 1.5 | 27 | 13.9 | 0.0005 | 20.6 | 23 | 700 | 0.25 | 175
MCC (Micro Commercial Components) | SMAJ5937BQ | Active | A R H | Single |  | SMA | 1.5 | 33 | 11.4 | 0.0005 | 25.1 | 33 | 800 | 0.25 | 175
MCC (Micro Commercial Components) | SMAJ5939BQ | Active | A R H | Single |  | SMA | 1.5 | 39 | 9.6 | 0.0005 | 29.7 | 45 | 900 | 0.25 | 175
MCC (Micro Commercial Components) | SMAJ5941BQ | Active | A R H | Single |  | SMA | 1.5 | 47 | 8 | 0.0005 | 35.8 | 67 | 1000 | 0.25 | 175
MCC (Micro Commercial Components) | SMAJ5928BQ | Active | A R H | Single |  | SMA | 1.5 | 13 | 28.8 | 0.0005 | 9.9 | 7 | 550 | 0.25 | 175
MCC (Micro Commercial Components) | SMAJ5921BQ | Active | A R H | Single |  | SMA | 1.5 | 6.8 | 55.1 | 0.01 | 5.2 | 2.5 | 200 | 1 | 175
MCC (Micro Commercial Components) | SMAJ5923BQ | Active | A R H | Single |  | SMA | 1.5 | 8.2 | 45.7 | 0.01 | 6.5 | 3.5 | 400 | 0.5 | 175
MCC (Micro Commercial Components) | SMAJ5925BQ | Active | A R H | Single |  | SMA | 1.5 | 10 | 37.5 | 0.01 | 8 | 4.5 | 500 | 0.25 | 175
MCC (Micro Commercial Components) | SMAJ5927BQ | Active | A R H | Single |  | SMA | 1.5 | 12 | 31.2 | 0.0005 | 9.1 | 6.5 | 550 | 0.25 | 175
MCC (Micro Commercial Components) | SMAJ5929BQ | Active | A R H | Single |  | SMA | 1.5 | 15 | 25 | 0.0005 | 11.4 | 9 | 600 | 0.25 | 175
MCC (Micro Commercial Components) | SMAJ5948BQ | Active | A R H | Single |  | SMA | 1.5 | 91 | 4.1 | 0.0005 | 69.2 | 200 | 3000 | 0.25 | 175
MCC (Micro Commercial Components) | SMAJ5950BQ | Active | A R H | Single |  | SMA | 1.5 | 110 | 3.4 | 0.0005 | 83.6 | 300 | 4000 | 0.25 | 175
MCC (Micro Commercial Components) | SMAJ5951BQ | Active | A R H | Single |  | SMA | 1.5 | 120 | 3.1 | 0.0005 | 91.2 | 380 | 4500 | 0.25 | 175
MCC (Micro Commercial Components) | SMAJ5922BQ | Active | A R H | Single |  | SMA | 1.5 | 7.5 | 50 | 0.01 | 6 | 3 | 400 | 0.5 | 175
MCC (Micro Commercial Components) | SMAJ5924BQ | Active | A R H | Single |  | SMA | 1.5 | 9.1 | 41.2 | 0.01 | 7 | 4 | 500 | 0.5 | 175
MCC (Micro Commercial Components) | SMAJ5926BQ | Active | A R H | Single |  | SMA | 1.5 | 11 | 34.1 | 0.0005 | 8.4 | 5.5 | 550 | 0.25 | 175
MCC (Micro Commercial Components) | SMAJ5936BQ | Active | A R H | Single |  | SMA | 1.5 | 30 | 12.5 | 0.0005 | 22.8 | 26 | 750 | 0.25 | 175
MCC (Micro Commercial Components) | SMAJ5938BQ | Active | A R H | Single |  | SMA | 1.5 | 36 | 10.4 | 0.0005 | 27.4 | 38 | 850 | 0.25 | 175
MCC (Micro Commercial Components) | SMAJ5940BQ | Active | A R H | Single |  | SMA | 1.5 | 43 | 8.7 | 0.0005 | 32.7 | 53 | 950 | 0.25 | 175
MCC (Micro Commercial Components) | SMAJ5942BQ | Active | A R H | Single |  | SMA | 1.5 | 51 | 7.3 | 0.0005 | 38.8 | 70 | 1100 | 0.25 | 175
MCC (Micro Commercial Components) | SMAJ5944BQ | Active | A R H | Single |  | SMA | 1.5 | 62 | 6 | 0.0005 | 47.1 | 100 | 1500 | 0.25 | 175
MCC (Micro Commercial Components) | SMAJ5946BQ | Active | A R H | Single |  | SMA | 1.5 | 75 | 5 | 0.0005 | 56 | 140 | 2000 | 0.25 | 175
MCC (Micro Commercial Components) | SMAJ5956BQ | Active | A R H | Single |  | SMA | 1.5 | 200 | 1.9 | 0.0005 | 152 | 1200 | 8000 | 0.25 | 175
MCC (Micro Commercial Components) | SMAJ5953BQ | Active | A R H | Single |  | SMA | 1.5 | 150 | 2.5 | 0.0005 | 114 | 600 | 6000 | 0.25 | 175
MCC (Micro Commercial Components) | SMAJ5955BQ | Active | A R H | Single |  | SMA | 1.5 | 180 | 2.1 | 0.0005 | 136.8 | 900 | 7000 | 0.25 | 175
MCC (Micro Commercial Components) | SMAJ5930BQ | Active | A R H | Single |  | SMA | 1.5 | 16 | 23.4 | 0.0005 | 12.2 | 10 | 600 | 0.25 | 175
MCC (Micro Commercial Components) | SMAJ5932BQ | Active | A R H | Single |  | SMA | 1.5 | 20 | 18.7 | 0.0005 | 15.2 | 14 | 650 | 0.25 | 175
MCC (Micro Commercial Components) | SMAJ5934BQ | Active | A R H | Single |  | SMA | 1.5 | 24 | 15.6 | 0.0005 | 18.2 | 19 | 700 | 0.25 | 175
MCC (Micro Commercial Components) | 3SMBJ5921BQ | Active | A R H | Single |  | SMB | 3 | 6.8 | 110 | 0.01 | 4 | 2 | 700 | 1 | 175
MCC (Micro Commercial Components) | 3SMBJ5923BQ | Active | A R H | Single |  | SMB | 3 | 8.2 | 91 | 0.01 | 6 | 2.3 | 700 | 0.5 | 175
MCC (Micro Commercial Components) | 3SMBJ5925BQ | Active | A R H | Single |  | SMB | 3 | 10 | 75 | 0.01 | 7.6 | 3.5 | 700 | 0.25 | 175
MCC (Micro Commercial Components) | 3SMBJ5927BQ | Active | A R H | Single |  | SMB | 3 | 12 | 63 | 0.0005 | 9.1 | 4.5 | 700 | 0.25 | 175
MCC (Micro Commercial Components) | 3SMBJ5929BQ | Active | A R H | Single |  | SMB | 3 | 15 | 50 | 0.0005 | 11.4 | 5.5 | 700 | 0.25 | 175
MCC (Micro Commercial Components) | 3SMBJ5931BQ | Active | A R H | Single |  | SMB | 3 | 18 | 42 | 0.0005 | 13.7 | 6 | 750 | 0.25 | 175
MCC (Micro Commercial Components) | 3SMBJ5932BQ | Active | A R H | Single |  | SMB | 3 | 20 | 37 | 0.0005 | 15.2 | 7 | 750 | 0.25 | 175
MCC (Micro Commercial Components) | 3SMBJ5934BQ | Active | A R H | Single |  | SMB | 3 | 24 | 31 | 0.0005 | 18.2 | 9 | 750 | 0.25 | 175
MCC (Micro Commercial Components) | 3SMBJ5958BQ | Active | A R H | Single |  | SMB | 3 | 220 | 3.3 | 0.0005 | 178 | 1600 | 8500 | 0.25 | 175
MCC (Micro Commercial Components) | 3SMBJ5924BQ | Active | A R H | Single |  | SMB | 3 | 9.1 | 82 | 0.01 | 7 | 2.5 | 700 | 0.5 | 175
MCC (Micro Commercial Components) | 3SMBJ5922BQ | Active | A R H | Single |  | SMB | 3 | 7.5 | 100 | 0.01 | 5 | 2 | 700 | 0.5 | 175
MCC (Micro Commercial Components) | 3SMBJ5926BQ | Active | A R H | Single |  | SMB | 3 | 11 | 68 | 0.0005 | 8.4 | 4 | 700 | 0.25 | 175
MCC (Micro Commercial Components) | 3SMBJ5928BQ | Active | A R H | Single |  | SMB | 3 | 13 | 58 | 0.0005 | 9.9 | 4.5 | 700 | 0.25 | 175
MCC (Micro Commercial Components) | 3SMBJ5930BQ | Active | A R H | Single |  | SMB | 3 | 16 | 47 | 0.0005 | 12.2 | 5.5 | 700 | 0.25 | 175
MCC (Micro Commercial Components) | 3SMBJ5946BQ | Active | A R H | Single |  | SMB | 3 | 75 | 10 | 0.0005 | 56 | 85 | 2000 | 0.25 | 175
MCC (Micro Commercial Components) | 3SMBJ5948BQ | Active | A R H | Single |  | SMB | 3 | 91 | 8.2 | 0.0005 | 69.2 | 115 | 3000 | 0.25 | 175
MCC (Micro Commercial Components) | 3SMBJ5950BQ | Active | A R H | Single |  | SMB | 3 | 110 | 6.8 | 0.0005 | 83.6 | 225 | 4000 | 0.25 | 175
MCC (Micro Commercial Components) | 3SMBJ5952BQ | Active | A R H | Single |  | SMB | 3 | 130 | 5.8 | 0.0005 | 98.8 | 375 | 5000 | 0.25 | 175
MCC (Micro Commercial Components) | 3SMBJ5954BQ | Active | A R H | Single |  | SMB | 3 | 160 | 4.7 | 0.0005 | 121.6 | 625 | 6500 | 0.25 | 175
MCC (Micro Commercial Components) | 3SMBJ5956BQ | Active | A R H | Single |  | SMB | 3 | 200 | 3.7 | 0.0005 | 152 | 875 | 8000 | 0.25 | 175
MCC (Micro Commercial Components) | 3SMBJ5938BQ | Active | A R H | Single |  | SMB | 3 | 36 | 21 | 0.0005 | 27.4 | 22 | 1000 | 0.25 | 175
MCC (Micro Commercial Components) | 3SMBJ5939BQ | Active | A R H | Single |  | SMB | 3 | 39 | 19 | 0.0005 | 29.7 | 28 | 1000 | 0.25 | 175
MCC (Micro Commercial Components) | 3SMBJ5941BQ | Active | A R H | Single |  | SMB | 3 | 47 | 16 | 0.0005 | 35.6 | 38 | 1500 | 0.25 | 175
MCC (Micro Commercial Components) | 3SMBJ5942BQ | Active | A R H | Single |  | SMB | 3 | 51 | 15 | 0.0005 | 38.8 | 45 | 1500 | 0.25 | 175
MCC (Micro Commercial Components) | 3SMBJ5943BQ | Active | A R H | Single |  | SMB | 3 | 56 | 13 | 0.0005 | 42.6 | 50 | 2000 | 0.25 | 175
MCC (Micro Commercial Components) | 3SMBJ5944BQ | Active | A R H | Single |  | SMB | 3 | 62 | 12 | 0.0005 | 47.1 | 55 | 2000 | 0.25 | 175
MCC (Micro Commercial Components) | 3SMBJ5951BQ | Active | A R H | Single |  | SMB | 3 | 120 | 6.3 | 0.0005 | 91.2 | 300 | 4500 | 0.25 | 175
MCC (Micro Commercial Components) | 3SMBJ5953BQ | Active | A R H | Single |  | SMB | 3 | 150 | 5 | 0.0005 | 114 | 550 | 6000 | 0.25 | 175
MCC (Micro Commercial Components) | 3SMBJ5955BQ | Active | A R H | Single |  | SMB | 3 | 180 | 4.2 | 0.0005 | 136.8 | 700 | 7000 | 0.25 | 175
MCC (Micro Commercial Components) | 3SMBJ5957BQ | Active | A R H | Single |  | SMB | 3 | 210 | 3.5 | 0.0005 | 169 | 950 | 8300 | 0.25 | 175
MCC (Micro Commercial Components) | 3SMBJ5936BQ | Active | A R H | Single |  | SMB | 3 | 30 | 25 | 0.0005 | 22.5 | 16 | 1000 | 0.25 | 175
MCC (Micro Commercial Components) | 3SMBJ5937BQ | Active | A R H | Single |  | SMB | 3 | 33 | 23 | 0.0005 | 25.1 | 20 | 1000 | 0.25 | 175
MCC (Micro Commercial Components) | 3SMBJ5933BQ | Active | A R H | Single |  | SMB | 3 | 22 | 34 | 0.0005 | 16.7 | 8 | 750 | 0.25 | 175
MCC (Micro Commercial Components) | 3SMBJ5935BQ | Active | A R H | Single |  | SMB | 3 | 27 | 28 | 0.0005 | 20.6 | 10 | 750 | 0.25 | 175
MCC (Micro Commercial Components) | 3SMBJ5940BQ | Active | A R H | Single |  | SMB | 3 | 43 | 17 | 0.0005 | 32.7 | 33 | 1500 | 0.25 | 175
MCC (Micro Commercial Components) | 3SMBJ5945BQ | Active | A R H | Single |  | SMB | 3 | 68 | 11 | 0.0005 | 51.7 | 70 | 2000 | 0.25 | 175
MCC (Micro Commercial Components) | 3SMBJ5947BQ | Active | A R H | Single |  | SMB | 3 | 82 | 9.1 | 0.0005 | 62.2 | 95 | 3000 | 0.25 | 175
MCC (Micro Commercial Components) | 3SMBJ5949BQ | Active | A R H | Single |  | SMB | 3 | 100 | 7.5 | 0.0005 | 76 | 160 | 3000 | 0.25 | 175
MCC (Micro Commercial Components) | DFLZ6V2Q | Active | A R H | Single |  | SOD-123FL | 1 | 6.2 | 41 | 0.01 | 3 | 2 | 700 | 1 | 175
MCC (Micro Commercial Components) | DFLZ6V8Q | Active | A R H | Single |  | SOD-123FL | 1 | 6.8 | 37 | 0.01 | 4 | 3.5 | 700 | 1 | 175
MCC (Micro Commercial Components) | DFLZ7V5Q | Active | A R H | Single |  | SOD-123FL | 1 | 7.5 | 34 | 0.01 | 5 | 4 | 700 | 0.5 | 175
MCC (Micro Commercial Components) | DFLZ8V2Q | Active | A R H | Single |  | SOD-123FL | 1 | 8.2 | 31 | 0.01 | 6 | 4.5 | 700 | 0.5 | 175
MCC (Micro Commercial Components) | DFLZ9V1Q | Active | A R H | Single |  | SOD-123FL | 1 | 9.1 | 28 | 0.01 | 7 | 5 | 700 | 0.5 | 175
MCC (Micro Commercial Components) | DFLZ10Q | Active | A R H | Single |  | SOD-123FL | 1 | 10 | 25 | 0.01 | 7.6 | 7 | 700 | 0.25 | 175
MCC (Micro Commercial Components) | DFLZ75Q | Active | A R H | Single |  | SOD-123FL | 1 | 75 | 3.3 | 0.005 | 56 | 175 | 2000 | 0.25 | 175
MCC (Micro Commercial Components) | DFLZ82Q | Active | A R H | Single |  | SOD-123FL | 1 | 82 | 3 | 0.005 | 62.2 | 200 | 3000 | 0.25 | 175
MCC (Micro Commercial Components) | DFLZ91Q | Active | A R H | Single |  | SOD-123FL | 1 | 91 | 2.8 | 0.005 | 69.2 | 250 | 3000 | 0.25 | 175
MCC (Micro Commercial Components) | DFLZ100Q | Active | A R H | Single |  | SOD-123FL | 1 | 100 | 2.5 | 0.005 | 76 | 350 | 3000 | 0.25 | 175
MCC (Micro Commercial Components) | DFLZ27Q | Active | A R H | Single |  | SOD-123FL | 1 | 27 | 9.5 | 0.005 | 20.6 | 35 | 750 | 0.25 | 175
MCC (Micro Commercial Components) | DFLZ13Q | Active | A R H | Single |  | SOD-123FL | 1 | 13 | 19 | 0.005 | 9.9 | 10 | 700 | 0.25 | 175
MCC (Micro Commercial Components) | DFLZ43Q | Active | A R H | Single |  | SOD-123FL | 1 | 43 | 6 | 0.005 | 32.7 | 70 | 1500 | 0.25 | 175
MCC (Micro Commercial Components) | DFLZ47Q | Active | A R H | Single |  | SOD-123FL | 1 | 47 | 5.5 | 0.005 | 35.8 | 80 | 1500 | 0.25 | 175
MCC (Micro Commercial Components) | DFLZ51Q | Active | A R H | Single |  | SOD-123FL | 1 | 51 | 5 | 0.005 | 38.8 | 95 | 1500 | 0.25 | 175
MCC (Micro Commercial Components) | DFLZ56Q | Active | A R H | Single |  | SOD-123FL | 1 | 56 | 4.5 | 0.005 | 42.6 | 110 | 2000 | 0.25 | 175
MCC (Micro Commercial Components) | DFLZ62Q | Active | A R H | Single |  | SOD-123FL | 1 | 62 | 4 | 0.005 | 47.1 | 125 | 2000 | 0.25 | 175
MCC (Micro Commercial Components) | DFLZ68Q | Active | A R H | Single |  | SOD-123FL | 1 | 68 | 3.7 | 0.005 | 51.7 | 150 | 2000 | 0.25 | 175
MCC (Micro Commercial Components) | DFLZ22Q | Active | A R H | Single |  | SOD-123FL | 1 | 22 | 11.5 | 0.005 | 16.7 | 23 | 750 | 0.25 | 175
MCC (Micro Commercial Components) | DFLZ24Q | Active | A R H | Single |  | SOD-123FL | 1 | 24 | 10.5 | 0.005 | 18.2 | 25 | 750 | 0.25 | 175
MCC (Micro Commercial Components) | DFLZ30Q | Active | A R H | Single |  | SOD-123FL | 1 | 30 | 8.5 | 0.005 | 22.8 | 40 | 1000 | 0.25 | 175
MCC (Micro Commercial Components) | DFLZ33Q | Active | A R H | Single |  | SOD-123FL | 1 | 33 | 7.5 | 0.005 | 25.1 | 45 | 1000 | 0.25 | 175
MCC (Micro Commercial Components) | DFLZ36Q | Active | A R H | Single |  | SOD-123FL | 1 | 36 | 7 | 0.005 | 27.4 | 50 | 1000 | 0.25 | 175
MCC (Micro Commercial Components) | DFLZ39Q | Active | A R H | Single |  | SOD-123FL | 1 | 39 | 6.5 | 0.005 | 29.7 | 60 | 1000 | 0.25 | 175
MCC (Micro Commercial Components) | DFLZ11Q | Active | A R H | Single |  | SOD-123FL | 1 | 11 | 23 | 0.005 | 8.4 | 8 | 700 | 0.25 | 175
MCC (Micro Commercial Components) | DFLZ12Q | Active | A R H | Single |  | SOD-123FL | 1 | 12 | 21 | 0.005 | 9.1 | 9 | 700 | 0.25 | 175
MCC (Micro Commercial Components) | DFLZ15Q | Active | A R H | Single |  | SOD-123FL | 1 | 15 | 17 | 0.005 | 11.4 | 14 | 700 | 0.25 | 175
MCC (Micro Commercial Components) | DFLZ16Q | Active | A R H | Single |  | SOD-123FL | 1 | 16 | 15.5 | 0.005 | 12.2 | 16 | 700 | 0.25 | 175
MCC (Micro Commercial Components) | DFLZ18Q | Active | A R H | Single |  | SOD-123FL | 1 | 18 | 14 | 0.005 | 13.7 | 20 | 750 | 0.25 | 175
MCC (Micro Commercial Components) | DFLZ20Q | Active | A R H | Single |  | SOD-123FL | 1 | 20 | 12.5 | 0.005 | 15.2 | 22 | 750 | 0.25 | 175
MCC (Micro Commercial Components) | BZT52C3V9L3PHE3 | Active | A R H | Single |  | DFN1006-2L | 0.15 | 3.9 | 5 | 0.003 | 1 | 90 | 600 | 1 | 150
MCC (Micro Commercial Components) | BZT52C4V3L3PHE3 | Active | A R H | Single |  | DFN1006-2L | 0.15 | 4.3 | 5 | 0.003 | 1 | 90 | 600 | 1 | 150
MCC (Micro Commercial Components) | BZT52C2V7L3PHE3 | Active | A R H | Single |  | DFN1006-2L | 0.15 | 2.7 | 5 | 0.02 | 1 | 100 | 600 | 1 | 150
MCC (Micro Commercial Components) | BZT52C3V0L3PHE3 | Active | A R H | Single |  | DFN1006-2L | 0.15 | 3 | 5 | 0.01 | 1 | 95 | 600 | 1 | 150
MCC (Micro Commercial Components) | BZT52C4V7L3PHE3 | Active | A R H | Single |  | DFN1006-2L | 0.15 | 4.7 | 5 | 0.003 | 2 | 80 | 500 | 1 | 150
MCC (Micro Commercial Components) | BZT52C5V1L3PHE3 | Active | A R H | Single |  | DFN1006-2L | 0.15 | 5.1 | 5 | 0.002 | 2 | 60 | 480 | 1 | 150
MCC (Micro Commercial Components) | BZT52C22L3PHE3 | Active | A R H | Single |  | DFN1006-2L | 0.15 | 22 | 5 | 0.0001 | 15.4 | 55 | 250 | 1 | 150
MCC (Micro Commercial Components) | BZT52C24L3PHE3 | Active | A R H | Single |  | DFN1006-2L | 0.15 | 24 | 5 | 0.0001 | 16.8 | 70 | 250 | 1 | 150
MCC (Micro Commercial Components) | BZT52C12L3PHE3 | Active | A R H | Single |  | DFN1006-2L | 0.15 | 12 | 5 | 0.0001 | 8 | 25 | 150 | 1 | 150
MCC (Micro Commercial Components) | BZT52C13L3PHE3 | Active | A R H | Single |  | DFN1006-2L | 0.15 | 13 | 5 | 0.0001 | 8 | 30 | 170 | 1 | 150
MCC (Micro Commercial Components) | BZT52C15L3PHE3 | Active | A R H | Single |  | DFN1006-2L | 0.15 | 15 | 5 | 0.0001 | 10.5 | 30 | 200 | 1 | 150
MCC (Micro Commercial Components) | BZT52C16L3PHE3 | Active | A R H | Single |  | DFN1006-2L | 0.15 | 16 | 5 | 0.0001 | 11.2 | 40 | 200 | 1 | 150
MCC (Micro Commercial Components) | BZT52C18L3PHE3 | Active | A R H | Single |  | DFN1006-2L | 0.15 | 18 | 5 | 0.0001 | 12.6 | 45 | 225 | 1 | 150
MCC (Micro Commercial Components) | BZT52C20L3PHE3 | Active | A R H | Single |  | DFN1006-2L | 0.15 | 20 | 5 | 0.0001 | 14 | 55 | 225 | 1 | 150
MCC (Micro Commercial Components) | BZT52C39L3PHE3 | Active | A R H | Single |  | DFN1006-2L | 0.15 | 39 | 2 | 0.0001 | 27.3 | 130 | 350 | 0.5 | 150
MCC (Micro Commercial Components) | BZT52C43L3PHE3 | Active | A R H | Single |  | DFN1006-2L | 0.15 | 43 | 2 | 0.0001 | 32 | 100 | 700 | 0.5 | 150
MCC (Micro Commercial Components) | BZT52C47L3PHE3 | Active | A R H | Single |  | DFN1006-2L | 0.15 | 47 | 2 | 0.0001 | 35 | 100 | 750 | 0.5 | 150
MCC (Micro Commercial Components) | BZT52C9V1L3PHE3 | Active | A R H | Single |  | DFN1006-2L | 0.15 | 9.1 | 5 | 0.0005 | 6 | 15 | 100 | 1 | 150
MCC (Micro Commercial Components) | BZT52C10L3PHE3 | Active | A R H | Single |  | DFN1006-2L | 0.15 | 10 | 5 | 0.0002 | 7 | 20 | 150 | 1 | 150
MCC (Micro Commercial Components) | BZT52C11L3PHE3 | Active | A R H | Single |  | DFN1006-2L | 0.15 | 11 | 5 | 0.0001 | 8 | 20 | 150 | 1 | 150
MCC (Micro Commercial Components) | BZT52C3V3L3PHE3 | Active | A R H | Single |  | DFN1006-2L | 0.15 | 3.3 | 5 | 0.005 | 1 | 95 | 600 | 1 | 150
MCC (Micro Commercial Components) | BZT52C3V6L3PHE3 | Active | A R H | Single |  | DFN1006-2L | 0.15 | 3.6 | 5 | 0.005 | 1 | 90 | 600 | 1 | 150
MCC (Micro Commercial Components) | BZT52C27L3PHE3 | Active | A R H | Single |  | DFN1006-2L | 0.15 | 27 | 2 | 0.0001 | 18.9 | 80 | 300 | 0.5 | 150
MCC (Micro Commercial Components) | BZT52C30L3PHE3 | Active | A R H | Single |  | DFN1006-2L | 0.15 | 30 | 2 | 0.0001 | 21 | 80 | 300 | 0.5 | 150
MCC (Micro Commercial Components) | BZT52C33L3PHE3 | Active | A R H | Single |  | DFN1006-2L | 0.15 | 33 | 2 | 0.0001 | 23.1 | 80 | 325 | 0.5 | 150
MCC (Micro Commercial Components) | BZT52C36L3PHE3 | Active | A R H | Single |  | DFN1006-2L | 0.15 | 36 | 2 | 0.0001 | 25.2 | 90 | 350 | 0.5 | 150
MCC (Micro Commercial Components) | BZT52C5V6L3PHE3 | Active | A R H | Single |  | DFN1006-2L | 0.15 | 5.6 | 5 | 0.001 | 2 | 40 | 400 | 1 | 150
MCC (Micro Commercial Components) | BZT52C6V2L3PHE3 | Active | A R H | Single |  | DFN1006-2L | 0.15 | 6.2 | 5 | 0.003 | 4 | 10 | 150 | 1 | 150
MCC (Micro Commercial Components) | BZT52C6V8L3PHE3 | Active | A R H | Single |  | DFN1006-2L | 0.15 | 6.8 | 5 | 0.002 | 4 | 15 | 80 | 1 | 150
MCC (Micro Commercial Components) | BZT52C7V5L3PHE3 | Active | A R H | Single |  | DFN1006-2L | 0.15 | 7.5 | 5 | 0.001 | 5 | 15 | 80 | 1 | 150
MCC (Micro Commercial Components) | BZT52C8V2L3PHE3 | Active | A R H | Single |  | DFN1006-2L | 0.15 | 8.2 | 5 | 0.0007 | 5 | 15 | 80 | 1 | 150
MCC (Micro Commercial Components) | BZT52C2V4L3PHE3 | Active | A R H | Single |  | DFN1006-2L | 0.15 | 2.4 | 5 | 0.05 | 1 | 100 | 600 | 1 | 150
MCC (Micro Commercial Components) | SMA2Z9.1AQ | Active | A R H | Single |  | SMA | 2 | 9.1 | 55 | 0.01 | 7 | 2.5 | 700 | 0.5 | 175
MCC (Micro Commercial Components) | BZT52B3V6L3P | Active | R H | Single |  | DFN1006-2L | 0.15 | 3.6 | 5 | 0.015 | 1 | 95 | 600 | 1 | 150
MCC (Micro Commercial Components) | BZT52B4V7L3P | Active | R H | Single |  | DFN1006-2L | 0.15 | 4.7 | 5 | 0.001 | 1 | 78 | 500 | 1 | 150
MCC (Micro Commercial Components) | BZT52B5V1L3P | Active | R H | Single |  | DFN1006-2L | 0.15 | 5.1 | 5 | 0.0001 | 0.8 | 60 | 480 | 1 | 150
MCC (Micro Commercial Components) | BZT52B5V6L3P | Active | R H | Single |  | DFN1006-2L | 0.15 | 5.6 | 5 | 0.0001 | 1 | 40 | 400 | 1 | 150
MCC (Micro Commercial Components) | BZT52B6V2L3P | Active | R H | Single |  | DFN1006-2L | 0.15 | 6.2 | 5 | 0.0001 | 2 | 10 | 150 | 1 | 150
MCC (Micro Commercial Components) | BZT52B6V8L3P | Active | R H | Single |  | DFN1006-2L | 0.15 | 6.8 | 5 | 0.0001 | 3 | 8 | 80 | 1 | 150
MCC (Micro Commercial Components) | BZT52B36L3P | Active | R H | Single |  | DFN1006-2L | 0.15 | 36 | 5 | 0.0001 | 27 | 90 | 350 | 1 | 150
MCC (Micro Commercial Components) | BZT52B20L3P | Active | R H | Single |  | DFN1006-2L | 0.15 | 20 | 5 | 0.0001 | 15 | 55 | 225 | 1 | 150
MCC (Micro Commercial Components) | BZT52B22L3P | Active | R H | Single |  | DFN1006-2L | 0.15 | 22 | 5 | 0.0001 | 17 | 55 | 250 | 1 | 150
MCC (Micro Commercial Components) | BZT52B24L3P | Active | R H | Single |  | DFN1006-2L | 0.15 | 24 | 5 | 0.0001 | 18 | 70 | 250 | 1 | 150
MCC (Micro Commercial Components) | BZT52B27L3P | Active | R H | Single |  | DFN1006-2L | 0.15 | 27 | 5 | 0.0001 | 20 | 80 | 300 | 1 | 150
MCC (Micro Commercial Components) | BZT52B30L3P | Active | R H | Single |  | DFN1006-2L | 0.15 | 30 | 5 | 0.0001 | 22 | 80 | 300 | 1 | 150
MCC (Micro Commercial Components) | BZT52B33L3P | Active | R H | Single |  | DFN1006-2L | 0.15 | 33 | 5 | 0.0001 | 24 | 80 | 325 | 1 | 150
MCC (Micro Commercial Components) | BZT52B13L3P | Active | R H | Single |  | DFN1006-2L | 0.15 | 13 | 5 | 0.0001 | 9.7 | 26 | 170 | 1 | 150
MCC (Micro Commercial Components) | BZT52B15L3P | Active | R H | Single |  | DFN1006-2L | 0.15 | 15 | 5 | 0.0001 | 11 | 30 | 200 | 1 | 150
MCC (Micro Commercial Components) | BZT52B16L3P | Active | R H | Single |  | DFN1006-2L | 0.15 | 16 | 5 | 0.0001 | 12 | 40 | 200 | 1 | 150
MCC (Micro Commercial Components) | BZT52B3V9L3P | Active | R H | Single |  | DFN1006-2L | 0.15 | 3.9 | 5 | 0.01 | 1 | 95 | 600 | 1 | 150
MCC (Micro Commercial Components) | BZT52B4V3L3P | Active | R H | Single |  | DFN1006-2L | 0.15 | 4.3 | 5 | 0.005 | 1 | 95 | 600 | 1 | 150
MCC (Micro Commercial Components) | BZT52B18L3P | Active | R H | Single |  | DFN1006-2L | 0.15 | 18 | 5 | 0.0001 | 14 | 50 | 225 | 1 | 150
MCC (Micro Commercial Components) | BZT52B7V5L3P | Active | R H | Single |  | DFN1006-2L | 0.15 | 7.5 | 5 | 0.0001 | 5 | 7 | 80 | 1 | 150
MCC (Micro Commercial Components) | BZT52B8V2L3P | Active | R H | Single |  | DFN1006-2L | 0.15 | 8.2 | 5 | 0.0001 | 6 | 7 | 80 | 1 | 150
MCC (Micro Commercial Components) | BZT52B9V1L3P | Active | R H | Single |  | DFN1006-2L | 0.15 | 9.1 | 5 | 0.0001 | 6.8 | 10 | 100 | 1 | 150
MCC (Micro Commercial Components) | BZT52B10L3P | Active | R H | Single |  | DFN1006-2L | 0.15 | 10 | 5 | 0.0001 | 7.5 | 15 | 150 | 1 | 150
MCC (Micro Commercial Components) | BZT52B11L3P | Active | R H | Single |  | DFN1006-2L | 0.15 | 11 | 5 | 0.0001 | 8.2 | 20 | 150 | 1 | 150
MCC (Micro Commercial Components) | BZT52B12L3P | Active | R H | Single |  | DFN1006-2L | 0.15 | 12 | 5 | 0.0001 | 9 | 20 | 150 | 1 | 150
MCC (Micro Commercial Components) | SMAF4735A | Active | R H | Single |  | DO-221AC | 1 | 6.2 | 41 | 0.01 | 3 | 2 | 700 | 1 | 150
MCC (Micro Commercial Components) | SMAF4736A | Active | R H | Single |  | DO-221AC | 1 | 6.8 | 37 | 0.01 | 4 | 3.5 | 700 | 1 | 150
MCC (Micro Commercial Components) | SMAF4737A | Active | R H | Single |  | DO-221AC | 1 | 7.5 | 34 | 0.01 | 5 | 4 | 700 | 0.5 | 150
MCC (Micro Commercial Components) | SMAF4738A | Active | R H | Single |  | DO-221AC | 1 | 8.2 | 31 | 0.01 | 6 | 4.5 | 700 | 0.5 | 150
MCC (Micro Commercial Components) | SMAF4739A | Active | R H | Single |  | DO-221AC | 1 | 9.1 | 28 | 0.01 | 7 | 5 | 700 | 0.5 | 150
MCC (Micro Commercial Components) | SMAF4740A | Active | R H | Single |  | DO-221AC | 1 | 10 | 25 | 0.01 | 7.6 | 7 | 700 | 0.25 | 150
MCC (Micro Commercial Components) | SMAF4764A | Active | R H | Single |  | DO-221AC | 1 | 100 | 2.5 | 0.005 | 76 | 350 | 3000 | 0.25 | 150
MCC (Micro Commercial Components) | SMAF4749A | Active | R H | Single |  | DO-221AC | 1 | 24 | 10.5 | 0.005 | 18.2 | 25 | 750 | 0.25 | 150
MCC (Micro Commercial Components) | SMAF4750A | Active | R H | Single |  | DO-221AC | 1 | 27 | 9.5 | 0.005 | 20.6 | 35 | 750 | 0.25 | 150
MCC (Micro Commercial Components) | SMAF4751A | Active | R H | Single |  | DO-221AC | 1 | 30 | 8.5 | 0.005 | 22.8 | 40 | 1000 | 0.25 | 150
MCC (Micro Commercial Components) | SMAF4752A | Active | R H | Single |  | DO-221AC | 1 | 33 | 7.5 | 0.005 | 25.1 | 45 | 1000 | 0.25 | 150
MCC (Micro Commercial Components) | SMAF4753A | Active | R H | Single |  | DO-221AC | 1 | 36 | 7 | 0.005 | 27.4 | 50 | 1000 | 0.25 | 150
MCC (Micro Commercial Components) | SMAF4758A | Active | R H | Single |  | DO-221AC | 1 | 56 | 4.5 | 0.005 | 42.6 | 110 | 2000 | 0.25 | 150
MCC (Micro Commercial Components) | SMAF4759A | Active | R H | Single |  | DO-221AC | 1 | 62 | 4 | 0.005 | 47.1 | 125 | 2000 | 0.25 | 150
MCC (Micro Commercial Components) | SMAF4760A | Active | R H | Single |  | DO-221AC | 1 | 68 | 3.7 | 0.005 | 51.7 | 150 | 2000 | 0.25 | 150
MCC (Micro Commercial Components) | SMAF4761A | Active | R H | Single |  | DO-221AC | 1 | 75 | 3.3 | 0.005 | 56 | 175 | 2000 | 0.25 | 150
MCC (Micro Commercial Components) | SMAF4762A | Active | R H | Single |  | DO-221AC | 1 | 82 | 3 | 0.005 | 62.2 | 200 | 3000 | 0.25 | 150
MCC (Micro Commercial Components) | SMAF4763A | Active | R H | Single |  | DO-221AC | 1 | 91 | 2.8 | 0.005 | 69.2 | 250 | 3000 | 0.25 | 150
MCC (Micro Commercial Components) | SMAF4747A | Active | R H | Single |  | DO-221AC | 1 | 20 | 12.5 | 0.005 | 15.2 | 22 | 750 | 0.25 | 150
MCC (Micro Commercial Components) | SMAF4748A | Active | R H | Single |  | DO-221AC | 1 | 22 | 11.5 | 0.005 | 16.7 | 23 | 750 | 0.25 | 150
MCC (Micro Commercial Components) | SMAF4754A | Active | R H | Single |  | DO-221AC | 1 | 39 | 6.5 | 0.005 | 29.7 | 60 | 1000 | 0.25 | 150
MCC (Micro Commercial Components) | SMAF4755A | Active | R H | Single |  | DO-221AC | 1 | 43 | 6 | 0.005 | 32.7 | 70 | 1500 | 0.25 | 150
MCC (Micro Commercial Components) | SMAF4756A | Active | R H | Single |  | DO-221AC | 1 | 47 | 5.5 | 0.005 | 35.8 | 80 | 1500 | 0.25 | 150
MCC (Micro Commercial Components) | SMAF4757A | Active | R H | Single |  | DO-221AC | 1 | 51 | 5 | 0.005 | 38.8 | 95 | 1500 | 0.25 | 150
MCC (Micro Commercial Components) | SMAF4741A | Active | R H | Single |  | DO-221AC | 1 | 11 | 23 | 0.005 | 8.4 | 8 | 700 | 0.25 | 150
MCC (Micro Commercial Components) | SMAF4742A | Active | R H | Single |  | DO-221AC | 1 | 12 | 21 | 0.005 | 9.1 | 9 | 700 | 0.25 | 150
MCC (Micro Commercial Components) | SMAF4743A | Active | R H | Single |  | DO-221AC | 1 | 13 | 19 | 0.005 | 9.9 | 10 | 700 | 0.25 | 150
MCC (Micro Commercial Components) | SMAF4744A | Active | R H | Single |  | DO-221AC | 1 | 15 | 17 | 0.005 | 11.4 | 14 | 700 | 0.25 | 150
MCC (Micro Commercial Components) | SMAF4745A | Active | R H | Single |  | DO-221AC | 1 | 16 | 15.5 | 0.005 | 12.2 | 16 | 700 | 0.25 | 150
MCC (Micro Commercial Components) | SMAF4746A | Active | R H | Single |  | DO-221AC | 1 | 18 | 14 | 0.005 | 13.7 | 20 | 750 | 0.25 | 150
MCC (Micro Commercial Components) | AZ23C5V6L | Active | R H | Dual |  | SOT-23 | 0.2 | 5.6 | 5 | 0.0001 | 1 | 30 | 400 | 1 | 150
MCC (Micro Commercial Components) | BZX84C2V4 | Active | R H | Single |  | SOT-23 | 0.35 | 2.4 | 5 | 0.05 | 1 | 100 | 600 | 1 | 150
MCC (Micro Commercial Components) | BZX84C2V7 | Active | R H | Single |  | SOT-23 | 0.35 | 2.7 | 5 | 0.02 | 1 | 100 | 600 | 1 | 150
MCC (Micro Commercial Components) | BZX84C3V0 | Active | R H | Single |  | SOT-23 | 0.35 | 3 | 5 | 0.01 | 1 | 95 | 600 | 1 | 150
MCC (Micro Commercial Components) | BZX84C3V6 | Active | R H | Single |  | SOT-23 | 0.35 | 3.6 | 5 | 0.005 | 1 | 90 | 600 | 1 | 150
MCC (Micro Commercial Components) | BZX84C3V9 | Active | R H | Single |  | SOT-23 | 0.35 | 3.9 | 5 | 0.003 | 1 | 90 | 600 | 1 | 150
MCC (Micro Commercial Components) | BZX84C4V3 | Active | R H | Single |  | SOT-23 | 0.35 | 4.3 | 5 | 0.003 | 1 | 90 | 600 | 1 | 150
MCC (Micro Commercial Components) | BZX84C4V7 | Active | R H | Single |  | SOT-23 | 0.35 | 4.7 | 5 | 0.003 | 2 | 80 | 500 | 1 | 150
MCC (Micro Commercial Components) | BZX84C5V1 | Active | R H | Single |  | SOT-23 | 0.35 | 5.1 | 5 | 0.002 | 2 | 60 | 480 | 1 | 150
MCC (Micro Commercial Components) | BZX84C5V6 | Active | R H | Single |  | SOT-23 | 0.35 | 5.6 | 5 | 0.001 | 2 | 40 | 400 | 1 | 150
MCC (Micro Commercial Components) | BZX84C6V2 | Active | R H | Single |  | SOT-23 | 0.35 | 6.2 | 5 | 0.003 | 4 | 10 | 150 | 1 | 150
MCC (Micro Commercial Components) | BZX84C6V8 | Active | R H | Single |  | SOT-23 | 0.35 | 6.8 | 5 | 0.002 | 4 | 15 | 80 | 1 | 150
MCC (Micro Commercial Components) | BZX84C7V5 | Active | R H | Single |  | SOT-23 | 0.35 | 7.5 | 5 | 0.001 | 5 | 15 | 80 | 1 | 150
MCC (Micro Commercial Components) | BZX84C8V2 | Active | R H | Single |  | SOT-23 | 0.35 | 8.2 | 5 | 0.0007 | 5 | 15 | 80 | 1 | 150
MCC (Micro Commercial Components) | BZX84C9V1 | Active | R H | Single |  | SOT-23 | 0.35 | 9.1 | 5 | 0.0005 | 6 | 15 | 100 | 1 | 150
MCC (Micro Commercial Components) | BZX84C10 | Active | R H | Single |  | SOT-23 | 0.35 | 10 | 5 | 0.0002 | 7 | 20 | 150 | 1 | 150
MCC (Micro Commercial Components) | BZX84C11 | Active | R H | Single |  | SOT-23 | 0.35 | 11 | 5 | 0.0001 | 8 | 20 | 150 | 1 | 150
MCC (Micro Commercial Components) | BZX84C12 | Active | R H | Single |  | SOT-23 | 0.35 | 12 | 5 | 0.0001 | 8 | 25 | 150 | 1 | 150
MCC (Micro Commercial Components) | BZX84C13 | Active | R H | Single |  | SOT-23 | 0.35 | 13 | 5 | 0.0001 | 8 | 30 | 170 | 1 | 150
MCC (Micro Commercial Components) | BZX84C15 | Active | R H | Single |  | SOT-23 | 0.35 | 15 | 5 | 0.0001 | 10.5 | 30 | 200 | 1 | 150
MCC (Micro Commercial Components) | BZX84C16 | Active | R H | Single |  | SOT-23 | 0.35 | 16 | 5 | 0.0001 | 11.2 | 40 | 200 | 1 | 150
MCC (Micro Commercial Components) | BZX84C18 | Active | R H | Single |  | SOT-23 | 0.35 | 18 | 5 | 0.0001 | 12.6 | 45 | 225 | 1 | 150
MCC (Micro Commercial Components) | BZX84C20 | Active | R H | Single |  | SOT-23 | 0.35 | 20 | 5 | 0.0001 | 14 | 55 | 225 | 1 | 150
MCC (Micro Commercial Components) | BZX84C22 | Active | R H | Single |  | SOT-23 | 0.35 | 22 | 5 | 0.0001 | 15.4 | 55 | 250 | 1 | 150
MCC (Micro Commercial Components) | BZX84C24 | Active | R H | Single |  | SOT-23 | 0.35 | 24 | 5 | 0.0001 | 16.8 | 70 | 250 | 1 | 150
MCC (Micro Commercial Components) | BZX84C27 | Active | R H | Single |  | SOT-23 | 0.35 | 27 | 2 | 0.0001 | 18.9 | 80 | 300 | 0.5 | 150
MCC (Micro Commercial Components) | BZX84C30 | Active | R H | Single |  | SOT-23 | 0.35 | 30 | 2 | 0.0001 | 21 | 80 | 300 | 0.5 | 150
MCC (Micro Commercial Components) | BZX84C33 | Active | R H | Single |  | SOT-23 | 0.35 | 33 | 2 | 0.0001 | 23.1 | 80 | 325 | 0.5 | 150
MCC (Micro Commercial Components) | BZX84C36 | Active | R H | Single |  | SOT-23 | 0.35 | 36 | 2 | 0.0001 | 25.2 | 90 | 350 | 0.5 | 150
MCC (Micro Commercial Components) | BZX84C39 | Active | R H | Single |  | SOT-23 | 0.35 | 39 | 2 | 0.0001 | 27.3 | 130 | 350 | 0.5 | 150
MCC (Micro Commercial Components) | BZX84C2V4W | Active | R H | Single |  | SOT-323 | 0.2 | 2.4 | 5 | 0.05 | 1 | 100 | 600 | 1 | 150
MCC (Micro Commercial Components) | BZX84C2V7W | Active | R H | Single |  | SOT-323 | 0.2 | 2.7 | 5 | 0.02 | 1 | 100 | 600 | 1 | 150
MCC (Micro Commercial Components) | BZX84C3V0W | Active | R H | Single |  | SOT-323 | 0.2 | 3 | 5 | 0.01 | 1 | 95 | 600 | 1 | 150
MCC (Micro Commercial Components) | BZX84C3V3W | Active | R H | Single |  | SOT-323 | 0.2 | 3.3 | 5 | 0.005 | 1 | 95 | 600 | 1 | 150
MCC (Micro Commercial Components) | BZX84C3V6W | Active | R H | Single |  | SOT-323 | 0.2 | 3.6 | 5 | 0.005 | 1 | 90 | 600 | 1 | 150
MCC (Micro Commercial Components) | BZX84C3V9W | Active | R H | Single |  | SOT-323 | 0.2 | 3.9 | 5 | 0.003 | 1 | 90 | 600 | 1 | 150
MCC (Micro Commercial Components) | BZX84C4V3W | Active | R H | Single |  | SOT-323 | 0.2 | 4.3 | 5 | 0.003 | 1 | 90 | 600 | 1 | 150
MCC (Micro Commercial Components) | BZX84C4V7W | Active | R H | Single |  | SOT-323 | 0.2 | 4.7 | 5 | 0.003 | 2 | 80 | 500 | 1 | 150
MCC (Micro Commercial Components) | BZX84C5V1W | Active | R H | Single |  | SOT-323 | 0.2 | 5.1 | 5 | 0.002 | 2 | 60 | 480 | 1 | 150
MCC (Micro Commercial Components) | BZX84C5V6W | Active | R H | Single |  | SOT-323 | 0.2 | 5.6 | 5 | 0.001 | 2 | 40 | 400 | 1 | 150
MCC (Micro Commercial Components) | BZX84C6V2W | Active | R H | Single |  | SOT-323 | 0.2 | 6.2 | 5 | 0.003 | 4 | 10 | 150 | 1 | 150
MCC (Micro Commercial Components) | BZX84C6V8W | Active | R H | Single |  | SOT-323 | 0.2 | 6.8 | 5 | 0.002 | 4 | 15 | 80 | 1 | 150
MCC (Micro Commercial Components) | BZX84C7V5W | Active | R H | Single |  | SOT-323 | 0.2 | 7.5 | 5 | 0.001 | 5 | 15 | 80 | 1 | 150
MCC (Micro Commercial Components) | BZX84C8V2W | Active | R H | Single |  | SOT-323 | 0.2 | 8.2 | 5 | 0.0007 | 5 | 15 | 80 | 1 | 150
MCC (Micro Commercial Components) | BZX84C9V1W | Active | R H | Single |  | SOT-323 | 0.2 | 9.1 | 5 | 0.0005 | 6 | 15 | 100 | 1 | 150
MCC (Micro Commercial Components) | BZX84C10W | Active | R H | Single |  | SOT-323 | 0.2 | 10 | 5 | 0.0002 | 7 | 20 | 150 | 1 | 150
MCC (Micro Commercial Components) | BZX84C11W | Active | R H | Single |  | SOT-323 | 0.2 | 11 | 5 | 0.0001 | 8 | 20 | 150 | 1 | 150
MCC (Micro Commercial Components) | BZX84C12W | Active | R H | Single |  | SOT-323 | 0.2 | 12 | 5 | 0.0001 | 8 | 25 | 150 | 1 | 150
MCC (Micro Commercial Components) | BZX84C13W | Active | R H | Single |  | SOT-323 | 0.2 | 13 | 5 | 0.0001 | 8 | 30 | 170 | 1 | 150
MCC (Micro Commercial Components) | BZX84C15W | Active | R H | Single |  | SOT-323 | 0.2 | 15 | 5 | 0.0001 | 10.5 | 30 | 200 | 1 | 150
MCC (Micro Commercial Components) | BZX84C16W | Active | R H | Single |  | SOT-323 | 0.2 | 16 | 5 | 0.0001 | 11.2 | 40 | 200 | 1 | 150
MCC (Micro Commercial Components) | BZX84C18W | Active | R H | Single |  | SOT-323 | 0.2 | 18 | 5 | 0.0001 | 12.6 | 45 | 225 | 1 | 150
MCC (Micro Commercial Components) | BZX84C20W | Active | R H | Single |  | SOT-323 | 0.2 | 20 | 5 | 0.0001 | 14 | 55 | 225 | 1 | 150
MCC (Micro Commercial Components) | BZX84C22W | Active | R H | Single |  | SOT-323 | 0.2 | 22 | 5 | 0.0001 | 15.4 | 55 | 250 | 1 | 150
MCC (Micro Commercial Components) | BZX84C24W | Active | R H | Single |  | SOT-323 | 0.2 | 24 | 5 | 0.0001 | 16.8 | 70 | 250 | 1 | 150
MCC (Micro Commercial Components) | BZX84C27W | Active | R H | Single |  | SOT-323 | 0.2 | 27 | 5 | 0.0001 | 18.9 | 80 | 300 | 1 | 150
MCC (Micro Commercial Components) | BZX84C30W | Active | R H | Single |  | SOT-323 | 0.2 | 30 | 5 | 0.0001 | 21 | 80 | 300 | 1 | 150
MCC (Micro Commercial Components) | BZX84C33W | Active | R H | Single |  | SOT-323 | 0.2 | 33 | 5 | 0.0001 | 23.1 | 80 | 325 | 1 | 150
MCC (Micro Commercial Components) | BZX84C36W | Active | R H | Single |  | SOT-323 | 0.2 | 36 | 5 | 0.0001 | 25.2 | 90 | 350 | 1 | 150
MCC (Micro Commercial Components) | BZX84C39W | Active | R H | Single |  | SOT-323 | 0.2 | 39 | 5 | 0.0001 | 27.3 | 130 | 350 | 1 | 150
MCC (Micro Commercial Components) | 1N5348B | Active | R | Single |  | DO-15 | 5 | 11 | 125 | 0.005 | 8.4 | 2.5 | 125 | 1 | 200
MCC (Micro Commercial Components) | 1N5349B | Active | R | Single |  | DO-15 | 5 | 12 | 100 | 0.002 | 9.1 | 2.5 | 125 | 1 | 200
MCC (Micro Commercial Components) | 1N5350B | Active | R | Single |  | DO-15 | 5 | 13 | 100 | 0.001 | 9.9 | 2.5 | 100 | 1 | 200
MCC (Micro Commercial Components) | 1N5351B | Active | R | Single |  | DO-15 | 5 | 14 | 100 | 0.001 | 10.6 | 2.5 | 75 | 1 | 200
MCC (Micro Commercial Components) | 1N5352B | Active | R | Single |  | DO-15 | 5 | 15 | 75 | 0.001 | 11.5 | 2.5 | 75 | 1 | 200
MCC (Micro Commercial Components) | 1N5353B | Active | R | Single |  | DO-15 | 5 | 16 | 75 | 0.001 | 12.2 | 2.5 | 75 | 1 | 200
MCC (Micro Commercial Components) | 1N5354B | Active | R | Single |  | DO-15 | 5 | 17 | 70 | 0.0005 | 12.9 | 2.5 | 75 | 1 | 200
MCC (Micro Commercial Components) | 1N5355B | Active | R | Single |  | DO-15 | 5 | 18 | 65 | 0.0005 | 13.7 | 2.5 | 75 | 1 | 200
MCC (Micro Commercial Components) | 1N5356B | Active | R | Single |  | DO-15 | 5 | 19 | 65 | 0.0005 | 14.4 | 3 | 75 | 1 | 200
MCC (Micro Commercial Components) | 1N5357B | Active | R | Single |  | DO-15 | 5 | 20 | 65 | 0.0005 | 15.2 | 3 | 75 | 1 | 200
MCC (Micro Commercial Components) | 1N5358B | Active | R | Single |  | DO-15 | 5 | 22 | 50 | 0.0005 | 16.7 | 3.5 | 75 | 1 | 200
MCC (Micro Commercial Components) | 1N5359B | Active | R | Single |  | DO-15 | 5 | 24 | 50 | 0.0005 | 18.2 | 3.5 | 100 | 1 | 200
MCC (Micro Commercial Components) | 1N5360B | Active | R | Single |  | DO-15 | 5 | 25 | 50 | 0.0005 | 19 | 4 | 110 | 1 | 200
MCC (Micro Commercial Components) | 1N5361B | Active | R | Single |  | DO-15 | 5 | 27 | 50 | 0.0005 | 20.6 | 5 | 120 | 1 | 200
MCC (Micro Commercial Components) | 1N5362B | Active | R | Single |  | DO-15 | 5 | 28 | 50 | 0.0005 | 21.2 | 6 | 130 | 1 | 200
MCC (Micro Commercial Components) | 1N5363B | Active | R | Single |  | DO-15 | 5 | 30 | 40 | 0.0005 | 22.8 | 8 | 140 | 1 | 200
MCC (Micro Commercial Components) | 1N5364B | Active | R | Single |  | DO-15 | 5 | 33 | 40 | 0.0005 | 25.1 | 10 | 150 | 1 | 200
MCC (Micro Commercial Components) | 1N5365B | Active | R | Single |  | DO-15 | 5 | 36 | 30 | 0.0005 | 27.4 | 11 | 160 | 1 | 200
MCC (Micro Commercial Components) | 1N5366B | Active | R | Single |  | DO-15 | 5 | 39 | 30 | 0.0005 | 29.7 | 14 | 170 | 1 | 200
MCC (Micro Commercial Components) | 1N5367B | Active | R | Single |  | DO-15 | 5 | 43 | 30 | 0.0005 | 32.7 | 20 | 190 | 1 | 200
MCC (Micro Commercial Components) | 1N5368B | Active | R | Single |  | DO-15 | 5 | 47 | 25 | 0.0005 | 35.8 | 25 | 210 | 1 | 200
MCC (Micro Commercial Components) | 1N5369B | Active | R | Single |  | DO-15 | 5 | 51 | 25 | 0.0005 | 38.8 | 27 | 230 | 1 | 200
MCC (Micro Commercial Components) | MMXZ5223B | Active | R H | Single |  | SOD-323 | 0.2 | 2.7 | 20 | 0.075 | 1 | 30 | 1300 | 0.25 | 150
MCC (Micro Commercial Components) | MMXZ5225B | Active | R H | Single |  | SOD-323 | 0.2 | 3 | 20 | 0.05 | 1 | 29 | 1600 | 0.25 | 150
MCC (Micro Commercial Components) | MMXZ5226B | Active | R H | Single |  | SOD-323 | 0.2 | 3.3 | 20 | 0.025 | 1 | 28 | 1600 | 0.25 | 150
MCC (Micro Commercial Components) | MMXZ5227B | Active | R H | Single |  | SOD-323 | 0.2 | 3.6 | 20 | 0.015 | 1 | 24 | 1700 | 0.25 | 150
MCC (Micro Commercial Components) | MMXZ5228B | Active | R H | Single |  | SOD-323 | 0.2 | 3.9 | 20 | 0.01 | 1 | 23 | 1900 | 0.25 | 150
MCC (Micro Commercial Components) | MMXZ5229B | Active | R H | Single |  | SOD-323 | 0.2 | 4.3 | 20 | 0.005 | 1 | 22 | 2000 | 0.25 | 150
MCC (Micro Commercial Components) | MMXZ5230B | Active | R H | Single |  | SOD-323 | 0.2 | 4.7 | 20 | 0.005 | 2 | 19 | 1900 | 0.25 | 150
MCC (Micro Commercial Components) | MMXZ5231B | Active | R H | Single |  | SOD-323 | 0.2 | 5.1 | 20 | 0.005 | 2 | 17 | 1600 | 0.25 | 150
MCC (Micro Commercial Components) | MMXZ5232B | Active | R H | Single |  | SOD-323 | 0.2 | 5.6 | 20 | 0.005 | 3 | 11 | 1600 | 0.25 | 150
MCC (Micro Commercial Components) | MMXZ5234B | Active | R H | Single |  | SOD-323 | 0.2 | 6.2 | 20 | 0.005 | 4 | 7 | 1000 | 0.25 | 150
MCC (Micro Commercial Components) | MMXZ5235B | Active | R H | Single |  | SOD-323 | 0.2 | 6.8 | 20 | 0.003 | 5 | 5 | 750 | 0.25 | 150
MCC (Micro Commercial Components) | MMXZ5236B | Active | R H | Single |  | SOD-323 | 0.2 | 7.5 | 20 | 0.003 | 6 | 6 | 500 | 0.25 | 150
MCC (Micro Commercial Components) | MMXZ5237B | Active | R H | Single |  | SOD-323 | 0.2 | 8.2 | 20 | 0.003 | 6.5 | 8 | 500 | 0.25 | 150
MCC (Micro Commercial Components) | MMXZ5239B | Active | R H | Single |  | SOD-323 | 0.2 | 9.1 | 20 | 0.003 | 7 | 10 | 600 | 0.25 | 150
MCC (Micro Commercial Components) | MMXZ5240B | Active | R H | Single |  | SOD-323 | 0.2 | 10 | 20 | 0.003 | 8 | 17 | 600 | 0.25 | 150
MCC (Micro Commercial Components) | MMXZ5241B | Active | R H | Single |  | SOD-323 | 0.2 | 11 | 20 | 0.002 | 8.4 | 22 | 600 | 0.25 | 150
MCC (Micro Commercial Components) | MMXZ5242B | Active | R H | Single |  | SOD-323 | 0.2 | 12 | 20 | 0.001 | 9.1 | 30 | 600 | 0.25 | 150
MCC (Micro Commercial Components) | MMXZ5243B | Active | R H | Single |  | SOD-323 | 0.2 | 13 | 9.5 | 0.0005 | 9.9 | 13 | 600 | 0.25 | 150
MCC (Micro Commercial Components) | MMXZ5245B | Active | R H | Single |  | SOD-323 | 0.2 | 15 | 8.5 | 0.0001 | 11 | 16 | 600 | 0.25 | 150
MCC (Micro Commercial Components) | MMXZ5246B | Active | R H | Single |  | SOD-323 | 0.2 | 16 | 7.8 | 0.0001 | 12 | 17 | 600 | 0.25 | 150
MCC (Micro Commercial Components) | MMXZ5248B | Active | R H | Single |  | SOD-323 | 0.2 | 18 | 7 | 0.0001 | 14 | 21 | 600 | 0.25 | 150
MCC (Micro Commercial Components) | MMXZ5250B | Active | R H | Single |  | SOD-323 | 0.2 | 20 | 6.2 | 0.0001 | 15 | 25 | 600 | 0.25 | 150
MCC (Micro Commercial Components) | MMXZ5251B | Active | R H | Single |  | SOD-323 | 0.2 | 22 | 5.6 | 0.0001 | 17 | 29 | 600 | 0.25 | 150
MCC (Micro Commercial Components) | MMXZ5252B | Active | R H | Single |  | SOD-323 | 0.2 | 24 | 5.2 | 0.0001 | 18 | 33 | 600 | 0.25 | 150
MCC (Micro Commercial Components) | MMXZ5254B | Active | R H | Single |  | SOD-323 | 0.2 | 27 | 4.6 | 0.0001 | 21 | 41 | 600 | 0.25 | 150
MCC (Micro Commercial Components) | MMXZ5255B | Active | R H | Single |  | SOD-323 | 0.2 | 28 | 4.5 | 0.0001 | 21 | 44 | 600 | 0.25 | 150
MCC (Micro Commercial Components) | MMXZ5256B | Active | R H | Single |  | SOD-323 | 0.2 | 30 | 4.2 | 0.0001 | 23 | 49 | 600 | 0.25 | 150
MCC (Micro Commercial Components) | MMXZ5257B | Active | R H | Single |  | SOD-323 | 0.2 | 33 | 3.8 | 0.0001 | 25 | 58 | 700 | 0.25 | 150
MCC (Micro Commercial Components) | MMXZ5258B | Active | R H | Single |  | SOD-323 | 0.2 | 36 | 3.4 | 0.0001 | 27 | 70 | 700 | 0.25 | 150
MCC (Micro Commercial Components) | MMXZ5259B | Active | R H | Single |  | SOD-323 | 0.2 | 39 | 3.2 | 0.0001 | 30 | 80 | 800 | 0.25 | 150
MCC (Micro Commercial Components) | MMSZ5221B | Active | R H | Single |  | SOD-123 | 0.5 | 2.4 | 20 | 0.1 | 1 | 30 | 1200 | 0.25 | 150
MCC (Micro Commercial Components) | MMSZ5222B | Active | R H | Single |  | SOD-123 | 0.5 | 2.5 | 20 | 0.1 | 1 | 30 | 1250 | 0.25 | 150
MCC (Micro Commercial Components) | MMSZ5223B | Active | R H | Single |  | SOD-123 | 0.5 | 2.7 | 20 | 0.075 | 1 | 30 | 1300 | 0.25 | 150
MCC (Micro Commercial Components) | MMSZ5225B | Active | R H | Single |  | SOD-123 | 0.5 | 3 | 20 | 0.05 | 1 | 29 | 1600 | 0.25 | 150
MCC (Micro Commercial Components) | MMSZ5226B | Active | R H | Single |  | SOD-123 | 0.5 | 3.3 | 20 | 0.025 | 1 | 28 | 1600 | 0.25 | 150
MCC (Micro Commercial Components) | MMSZ5227B | Active | R H | Single |  | SOD-123 | 0.5 | 3.6 | 20 | 0.015 | 1 | 24 | 1700 | 0.25 | 150
MCC (Micro Commercial Components) | MMSZ5228B | Active | R H | Single |  | SOD-123 | 0.5 | 3.9 | 20 | 0.01 | 1 | 23 | 1900 | 0.25 | 150
MCC (Micro Commercial Components) | MMSZ5229B | Active | R H | Single |  | SOD-123 | 0.5 | 4.3 | 20 | 0.005 | 1 | 22 | 2000 | 0.25 | 150
MCC (Micro Commercial Components) | MMSZ5230B | Active | R H | Single |  | SOD-123 | 0.5 | 4.7 | 20 | 0.005 | 2 | 19 | 1900 | 0.25 | 150
MCC (Micro Commercial Components) | MMSZ5231B | Active | R H | Single |  | SOD-123 | 0.5 | 5.1 | 20 | 0.005 | 2 | 17 | 1600 | 0.25 | 150
MCC (Micro Commercial Components) | MMSZ5232B | Active | R H | Single |  | SOD-123 | 0.5 | 5.6 | 20 | 0.005 | 3 | 11 | 1600 | 0.25 | 150
MCC (Micro Commercial Components) | MMSZ5234B | Active | R H | Single |  | SOD-123 | 0.5 | 6.2 | 20 | 0.005 | 4 | 7 | 1000 | 0.25 | 150
MCC (Micro Commercial Components) | MMSZ5235B | Active | R H | Single |  | SOD-123 | 0.5 | 6.8 | 20 | 0.003 | 5 | 5 | 750 | 0.25 | 150
MCC (Micro Commercial Components) | MMSZ5236B | Active | R H | Single |  | SOD-123 | 0.5 | 7.5 | 20 | 0.003 | 6 | 6 | 500 | 0.25 | 150
MCC (Micro Commercial Components) | MMSZ5237B | Active | R H | Single |  | SOD-123 | 0.5 | 8.2 | 20 | 0.003 | 6.5 | 8 | 500 | 0.25 | 150
MCC (Micro Commercial Components) | MMSZ5239B | Active | R H | Single |  | SOD-123 | 0.5 | 9.1 | 20 | 0.003 | 7 | 10 | 600 | 0.25 | 150
MCC (Micro Commercial Components) | MMSZ5240B | Active | R H | Single |  | SOD-123 | 0.5 | 10 | 20 | 0.003 | 8 | 17 | 600 | 0.25 | 150
MCC (Micro Commercial Components) | MMSZ5241B | Active | R H | Single |  | SOD-123 | 0.5 | 11 | 20 | 0.002 | 8.4 | 22 | 600 | 0.25 | 150
MCC (Micro Commercial Components) | MMSZ5242B | Active | R H | Single |  | SOD-123 | 0.5 | 12 | 20 | 0.001 | 9.1 | 30 | 600 | 0.25 | 150
MCC (Micro Commercial Components) | MMSZ5243B | Active | R H | Single |  | SOD-123 | 0.5 | 13 | 9.5 | 0.0005 | 9.9 | 13 | 600 | 0.25 | 150
MCC (Micro Commercial Components) | MMSZ5245B | Active | R H | Single |  | SOD-123 | 0.5 | 15 | 8.5 | 0.0001 | 11 | 16 | 600 | 0.25 | 150
MCC (Micro Commercial Components) | MMSZ5246B | Active | R H | Single |  | SOD-123 | 0.5 | 16 | 7.8 | 0.0001 | 12 | 17 | 600 | 0.25 | 150
MCC (Micro Commercial Components) | MMSZ5248B | Active | R H | Single |  | SOD-123 | 0.5 | 18 | 7 | 0.0001 | 14 | 21 | 600 | 0.25 | 150
MCC (Micro Commercial Components) | MMSZ5250B | Active | R H | Single |  | SOD-123 | 0.5 | 20 | 6.2 | 0.0001 | 15 | 25 | 600 | 0.25 | 150
MCC (Micro Commercial Components) | MMSZ5251B | Active | R H | Single |  | SOD-123 | 0.5 | 22 | 5.6 | 0.0001 | 17 | 29 | 600 | 0.25 | 150
MCC (Micro Commercial Components) | MMSZ5252B | Active | R H | Single |  | SOD-123 | 0.5 | 24 | 5.2 | 0.0001 | 18 | 33 | 600 | 0.25 | 150
MCC (Micro Commercial Components) | MMSZ5254B | Active | R H | Single |  | SOD-123 | 0.5 | 27 | 4.6 | 0.0001 | 21 | 41 | 600 | 0.25 | 150
MCC (Micro Commercial Components) | MMSZ5255B | Active | R H | Single |  | SOD-123 | 0.5 | 28 | 4.5 | 0.0001 | 21 | 44 | 600 | 0.25 | 150
MCC (Micro Commercial Components) | MMSZ5256B | Active | R H | Single |  | SOD-123 | 0.5 | 30 | 4.2 | 0.0001 | 23 | 49 | 600 | 0.25 | 150
MCC (Micro Commercial Components) | MMSZ5257B | Active | R H | Single |  | SOD-123 | 0.5 | 33 | 3.8 | 0.0001 | 25 | 58 | 700 | 0.25 | 150
MCC (Micro Commercial Components) | MMSZ5258B | Active | R H | Single |  | SOD-123 | 0.5 | 36 | 3.4 | 0.0001 | 27 | 70 | 700 | 0.25 | 150
MCC (Micro Commercial Components) | MMSZ5259B | Active | R H | Single |  | SOD-123 | 0.5 | 39 | 3.2 | 0.0001 | 30 | 80 | 800 | 0.25 | 150
MCC (Micro Commercial Components) | MMBZ5221B | Active | R H | Single |  | SOT-23 | 0.35 | 2.4 | 20 | 0.1 | 1 | 30 | 1200 | 0.25 | 150
MCC (Micro Commercial Components) | MMBZ5222B | Active | R H | Single |  | SOT-23 | 0.35 | 2.5 | 20 | 0.1 | 1 | 30 | 1250 | 0.25 | 150
MCC (Micro Commercial Components) | MMBZ5223B | Active | R H | Single |  | SOT-23 | 0.35 | 2.7 | 20 | 0.075 | 1 | 30 | 1300 | 0.25 | 150
MCC (Micro Commercial Components) | MMBZ5225B | Active | R H | Single |  | SOT-23 | 0.35 | 3 | 20 | 0.05 | 1 | 29 | 1600 | 0.25 | 150
MCC (Micro Commercial Components) | MMBZ5226B | Active | R H | Single |  | SOT-23 | 0.35 | 3.3 | 20 | 0.025 | 1 | 28 | 1600 | 0.25 | 150
MCC (Micro Commercial Components) | MMBZ5227B | Active | R H | Single |  | SOT-23 | 0.35 | 3.6 | 20 | 0.015 | 1 | 24 | 1700 | 0.25 | 150
MCC (Micro Commercial Components) | MMBZ5228B | Active | R H | Single |  | SOT-23 | 0.35 | 3.9 | 20 | 0.01 | 1 | 23 | 1900 | 0.25 | 150
MCC (Micro Commercial Components) | MMBZ5229B | Active | R H | Single |  | SOT-23 | 0.35 | 4.3 | 20 | 0.005 | 1 | 22 | 2000 | 0.25 | 150
MCC (Micro Commercial Components) | MMBZ5230B | Active | R H | Single |  | SOT-23 | 0.35 | 4.7 | 20 | 0.005 | 2 | 19 | 1900 | 0.25 | 150
MCC (Micro Commercial Components) | MMBZ5231B | Active | R H | Single |  | SOT-23 | 0.35 | 5.1 | 20 | 0.005 | 2 | 17 | 1600 | 0.25 | 150
MCC (Micro Commercial Components) | MMBZ5232B | Active | R H | Single |  | SOT-23 | 0.35 | 5.6 | 20 | 0.005 | 3 | 11 | 1600 | 0.25 | 150
MCC (Micro Commercial Components) | MMBZ5234B | Active | R H | Single |  | SOT-23 | 0.35 | 6.2 | 20 | 0.005 | 4 | 7 | 1000 | 0.25 | 150
MCC (Micro Commercial Components) | MMBZ5235B | Active | R H | Single |  | SOT-23 | 0.35 | 6.8 | 20 | 0.003 | 5 | 5 | 750 | 0.25 | 150
MCC (Micro Commercial Components) | MMBZ5236B | Active | R H | Single |  | SOT-23 | 0.35 | 7.5 | 20 | 0.003 | 6 | 6 | 500 | 0.25 | 150
MCC (Micro Commercial Components) | MMBZ5237B | Active | R H | Single |  | SOT-23 | 0.35 | 8.2 | 20 | 0.003 | 6.5 | 8 | 500 | 0.25 | 150
MCC (Micro Commercial Components) | MMBZ5239B | Active | R H | Single |  | SOT-23 | 0.35 | 9.1 | 20 | 0.003 | 7 | 10 | 600 | 0.25 | 150
MCC (Micro Commercial Components) | MMBZ5240B | Active | R H | Single |  | SOT-23 | 0.35 | 10 | 20 | 0.003 | 8 | 17 | 600 | 0.25 | 150
MCC (Micro Commercial Components) | MMBZ5241B | Active | R H | Single |  | SOT-23 | 0.35 | 11 | 20 | 0.002 | 8.4 | 22 | 600 | 0.25 | 150
MCC (Micro Commercial Components) | MMBZ5242B | Active | R H | Single |  | SOT-23 | 0.35 | 12 | 20 | 0.001 | 9.1 | 30 | 600 | 0.25 | 150
MCC (Micro Commercial Components) | MMBZ5243B | Active | R H | Single |  | SOT-23 | 0.35 | 13 | 9.5 | 0.0005 | 9.9 | 13 | 600 | 0.25 | 150
MCC (Micro Commercial Components) | MMBZ5245B | Active | R H | Single |  | SOT-23 | 0.35 | 15 | 8.5 | 0.0001 | 11 | 16 | 600 | 0.25 | 150
MCC (Micro Commercial Components) | MMBZ5246B | Active | R H | Single |  | SOT-23 | 0.35 | 16 | 7.8 | 0.0001 | 12 | 17 | 600 | 0.25 | 150
MCC (Micro Commercial Components) | MMBZ5248B | Active | R H | Single |  | SOT-23 | 0.35 | 18 | 7 | 0.0001 | 14 | 21 | 600 | 0.25 | 150
MCC (Micro Commercial Components) | MMBZ5250B | Active | R H | Single |  | SOT-23 | 0.35 | 20 | 6.2 | 0.0001 | 15 | 25 | 600 | 0.25 | 150
MCC (Micro Commercial Components) | MMBZ5251B | Active | R H | Single |  | SOT-23 | 0.35 | 22 | 5.6 | 0.0001 | 17 | 29 | 600 | 0.25 | 150
MCC (Micro Commercial Components) | MMBZ5252B | Active | R H | Single |  | SOT-23 | 0.35 | 24 | 5.2 | 0.0001 | 18 | 33 | 600 | 0.25 | 150
MCC (Micro Commercial Components) | MMBZ5254B | Active | R H | Single |  | SOT-23 | 0.35 | 27 | 4.6 | 0.0001 | 21 | 41 | 600 | 0.25 | 150
MCC (Micro Commercial Components) | MMBZ5255B | Active | R H | Single |  | SOT-23 | 0.35 | 28 | 4.5 | 0.0001 | 21 | 44 | 600 | 0.25 | 150
MCC (Micro Commercial Components) | MMBZ5256B | Active | R H | Single |  | SOT-23 | 0.35 | 30 | 4.2 | 0.0001 | 23 | 49 | 600 | 0.25 | 150
MCC (Micro Commercial Components) | MMBZ5257B | Active | R H | Single |  | SOT-23 | 0.35 | 33 | 3.8 | 0.0001 | 25 | 58 | 700 | 0.25 | 150
MCC (Micro Commercial Components) | MMBZ5258B | Active | R H | Single |  | SOT-23 | 0.35 | 36 | 3.4 | 0.0001 | 27 | 70 | 700 | 0.25 | 150
MCC (Micro Commercial Components) | MMBZ5259B | Active | R H | Single |  | SOT-23 | 0.35 | 39 | 3.2 | 0.0001 | 30 | 80 | 800 | 0.25 | 150
MCC (Micro Commercial Components) | 2EZ11D5 | Active | R | Single |  | DO-41 | 2 | 11 | 45.5 | 0.001 | 8.4 | 4 | 700 | 0.25 | 150
MCC (Micro Commercial Components) | 2EZ12D5 | Active | R | Single |  | DO-41 | 2 | 12 | 41.5 | 0.001 | 9.1 | 4.5 | 700 | 0.25 | 150
MCC (Micro Commercial Components) | 2EZ13D5 | Active | R | Single |  | DO-41 | 2 | 13 | 38.5 | 0.0005 | 9.9 | 5 | 700 | 0.25 | 150
MCC (Micro Commercial Components) | 2EZ14D5 | Active | R | Single |  | DO-41 | 2 | 14 | 35.7 | 0.0005 | 10.6 | 5.5 | 700 | 0.25 | 150
MCC (Micro Commercial Components) | 2EZ15D5 | Active | R | Single |  | DO-41 | 2 | 15 | 33.4 | 0.0005 | 11.4 | 7 | 700 | 0.25 | 150
MCC (Micro Commercial Components) | 2EZ16D5 | Active | R | Single |  | DO-41 | 2 | 16 | 31.2 | 0.0005 | 12.2 | 8 | 700 | 0.25 | 150
MCC (Micro Commercial Components) | 2EZ17D5 | Active | R | Single |  | DO-41 | 2 | 17 | 29.4 | 0.0005 | 13 | 9 | 750 | 0.25 | 150
MCC (Micro Commercial Components) | 2EZ18D5 | Active | R | Single |  | DO-41 | 2 | 18 | 27.8 | 0.0005 | 13.7 | 10 | 750 | 0.25 | 150
MCC (Micro Commercial Components) | 2EZ19D5 | Active | R | Single |  | DO-41 | 2 | 19 | 26.3 | 0.0005 | 14.4 | 11 | 750 | 0.25 | 150
MCC (Micro Commercial Components) | 2EZ20D5 | Active | R | Single |  | DO-41 | 2 | 20 | 25 | 0.0005 | 15.2 | 11 | 750 | 0.25 | 150
MCC (Micro Commercial Components) | 2EZ22D5 | Active | R | Single |  | DO-41 | 2 | 22 | 22.8 | 0.0005 | 16.7 | 12 | 750 | 0.25 | 150
MCC (Micro Commercial Components) | 2EZ24D5 | Active | R | Single |  | DO-41 | 2 | 24 | 20.8 | 0.0005 | 18.2 | 13 | 750 | 0.25 | 150
MCC (Micro Commercial Components) | 2EZ27D5 | Active | R | Single |  | DO-41 | 2 | 27 | 18.5 | 0.0005 | 20.6 | 18 | 750 | 0.25 | 150
MCC (Micro Commercial Components) | 2EZ30D5 | Active | R | Single |  | DO-41 | 2 | 30 | 16.6 | 0.0005 | 22.5 | 20 | 1000 | 0.25 | 150
MCC (Micro Commercial Components) | 2EZ33D5 | Active | R | Single |  | DO-41 | 2 | 33 | 15.1 | 0.0005 | 25.1 | 23 | 1000 | 0.25 | 150
MCC (Micro Commercial Components) | 2EZ36D5 | Active | R | Single |  | DO-41 | 2 | 36 | 13.9 | 0.0005 | 27.4 | 25 | 1000 | 0.25 | 150
MCC (Micro Commercial Components) | 2EZ39D5 | Active | R | Single |  | DO-41 | 2 | 39 | 12.8 | 0.0005 | 29.7 | 30 | 1000 | 0.25 | 150
MCC (Micro Commercial Components) | SMBJ5927B | Active | R H | Single |  | SMB | 1.5 | 12 | 31.2 | 0.001 | 9.1 | 6.5 | 550 | 0.25 | 150
MCC (Micro Commercial Components) | SMBJ5928B | Active | R H | Single |  | SMB | 1.5 | 13 | 28.8 | 0.001 | 9.9 | 7 | 550 | 0.25 | 150
MCC (Micro Commercial Components) | SMBJ5929B | Active | R H | Single |  | SMB | 1.5 | 15 | 25 | 0.001 | 11.4 | 9 | 600 | 0.25 | 150
MCC (Micro Commercial Components) | SMBJ5930B | Active | R H | Single |  | SMB | 1.5 | 16 | 23.4 | 0.001 | 12.2 | 10 | 600 | 0.25 | 150
MCC (Micro Commercial Components) | SMBJ5931B | Active | R H | Single |  | SMB | 1.5 | 18 | 20.8 | 0.001 | 13.7 | 12 | 650 | 0.25 | 150
MCC (Micro Commercial Components) | SMBJ5932B | Active | R H | Single |  | SMB | 1.5 | 20 | 18.7 | 0.001 | 15.2 | 14 | 650 | 0.25 | 150
MCC (Micro Commercial Components) | SMBJ5933B | Active | R H | Single |  | SMB | 1.5 | 22 | 17 | 0.001 | 16.7 | 17.5 | 650 | 0.25 | 150
MCC (Micro Commercial Components) | SMBJ5934B | Active | R H | Single |  | SMB | 1.5 | 24 | 15.6 | 0.001 | 18.2 | 19 | 700 | 0.25 | 150
MCC (Micro Commercial Components) | SMBJ5935B | Active | R H | Single |  | SMB | 1.5 | 27 | 13.9 | 0.001 | 20.6 | 23 | 700 | 0.25 | 150
MCC (Micro Commercial Components) | SMBJ5936B | Active | R H | Single |  | SMB | 1.5 | 30 | 12.5 | 0.001 | 22.8 | 28 | 750 | 0.25 | 150
MCC (Micro Commercial Components) | SMBJ5937B | Active | R H | Single |  | SMB | 1.5 | 33 | 11.4 | 0.001 | 25.1 | 33 | 800 | 0.25 | 150
MCC (Micro Commercial Components) | SMBJ5938B | Active | R H | Single |  | SMB | 1.5 | 36 | 10.4 | 0.001 | 27.4 | 38 | 850 | 0.25 | 150
MCC (Micro Commercial Components) | SMBJ5939B | Active | R H | Single |  | SMB | 1.5 | 39 | 9.6 | 0.001 | 29.7 | 45 | 900 | 0.25 | 150
MCC (Micro Commercial Components) | BZT52C2V4 | Active | R H | Single |  | SOD-123 | 0.5 | 2.4 | 5 | 0.05 | 1 | 100 | 600 | 1 | 150
MCC (Micro Commercial Components) | BZT52C2V7 | Active | R H | Single |  | SOD-123 | 0.5 | 2.7 | 5 | 0.02 | 1 | 100 | 600 | 1 | 150
MCC (Micro Commercial Components) | BZT52C3V3 | Active | R H | Single |  | SOD-123 | 0.5 | 3.3 | 5 | 0.005 | 1 | 95 | 600 | 1 | 150
MCC (Micro Commercial Components) | BZT52C3V6 | Active | R H | Single |  | SOD-123 | 0.5 | 3.6 | 5 | 0.005 | 1 | 90 | 600 | 1 | 150
MCC (Micro Commercial Components) | BZT52C3V9 | Active | R H | Single |  | SOD-123 | 0.5 | 3.9 | 5 | 0.003 | 1 | 90 | 600 | 1 | 150
MCC (Micro Commercial Components) | BZT52C4V3 | Active | R H | Single |  | SOD-123 | 0.5 | 4.3 | 5 | 0.003 | 1 | 90 | 600 | 1 | 150
MCC (Micro Commercial Components) | BZT52C4V7 | Active | R H | Single |  | SOD-123 | 0.5 | 4.7 | 5 | 0.003 | 2 | 80 | 500 | 1 | 150
MCC (Micro Commercial Components) | BZT52C5V1 | Active | R H | Single |  | SOD-123 | 0.5 | 5.1 | 5 | 0.002 | 2 | 60 | 480 | 1 | 150
MCC (Micro Commercial Components) | BZT52C5V6 | Active | R H | Single |  | SOD-123 | 0.5 | 5.6 | 5 | 0.001 | 2 | 40 | 400 | 1 | 150
MCC (Micro Commercial Components) | BZT52C6V2 | Active | R H | Single |  | SOD-123 | 0.5 | 6.2 | 5 | 0.003 | 4 | 10 | 150 | 1 | 150
MCC (Micro Commercial Components) | BZT52C6V8 | Active | R H | Single |  | SOD-123 | 0.5 | 6.8 | 5 | 0.002 | 4 | 15 | 80 | 1 | 150
MCC (Micro Commercial Components) | BZT52C7V5 | Active | R H | Single |  | SOD-123 | 0.5 | 7.5 | 5 | 0.001 | 5 | 15 | 80 | 1 | 150
MCC (Micro Commercial Components) | BZT52C8V2 | Active | R H | Single |  | SOD-123 | 0.5 | 8.2 | 5 | 0.0007 | 5 | 15 | 80 | 1 | 150
MCC (Micro Commercial Components) | BZT52C9V1 | Active | R H | Single |  | SOD-123 | 0.5 | 9.1 | 5 | 0.0005 | 6 | 15 | 100 | 1 | 150
MCC (Micro Commercial Components) | BZT52C10 | Active | R H | Single |  | SOD-123 | 0.5 | 10 | 5 | 0.0002 | 7 | 20 | 150 | 1 | 150
MCC (Micro Commercial Components) | BZT52C11 | Active | R H | Single |  | SOD-123 | 0.5 | 11 | 5 | 0.0001 | 8 | 20 | 150 | 1 | 150
MCC (Micro Commercial Components) | BZT52C12 | Active | R H | Single |  | SOD-123 | 0.5 | 12 | 5 | 0.0001 | 8 | 25 | 150 | 1 | 150
MCC (Micro Commercial Components) | BZT52C13 | Active | R H | Single |  | SOD-123 | 0.5 | 13 | 5 | 0.0001 | 8 | 30 | 170 | 1 | 150
MCC (Micro Commercial Components) | BZT52C15 | Active | R H | Single |  | SOD-123 | 0.5 | 15 | 5 | 0.0001 | 10.5 | 30 | 200 | 1 | 150
MCC (Micro Commercial Components) | BZT52C16 | Active | R H | Single |  | SOD-123 | 0.5 | 16 | 5 | 0.0001 | 11.2 | 40 | 200 | 1 | 150
MCC (Micro Commercial Components) | BZT52C18 | Active | R H | Single |  | SOD-123 | 0.5 | 18 | 5 | 0.0001 | 12.6 | 45 | 225 | 1 | 150
MCC (Micro Commercial Components) | BZT52C20 | Active | R H | Single |  | SOD-123 | 0.5 | 20 | 5 | 0.0001 | 14 | 55 | 225 | 1 | 150
MCC (Micro Commercial Components) | BZT52C22 | Active | R H | Single |  | SOD-123 | 0.5 | 22 | 5 | 0.0001 | 15.4 | 55 | 250 | 1 | 150
MCC (Micro Commercial Components) | BZT52C24 | Active | R H | Single |  | SOD-123 | 0.5 | 24 | 5 | 0.0001 | 16.8 | 70 | 250 | 1 | 150
MCC (Micro Commercial Components) | BZT52C27 | Active | R H | Single |  | SOD-123 | 0.5 | 27 | 2 | 0.0001 | 18.9 | 80 | 300 | 0.5 | 150
MCC (Micro Commercial Components) | BZT52C30 | Active | R H | Single |  | SOD-123 | 0.5 | 30 | 2 | 0.0001 | 21 | 80 | 300 | 0.5 | 150
MCC (Micro Commercial Components) | BZT52C33 | Active | R H | Single |  | SOD-123 | 0.5 | 33 | 2 | 0.0001 | 23.1 | 80 | 325 | 0.5 | 150
MCC (Micro Commercial Components) | BZT52C36 | Active | R H | Single |  | SOD-123 | 0.5 | 36 | 2 | 0.0001 | 25.2 | 90 | 350 | 0.5 | 150
MCC (Micro Commercial Components) | BZT52C39 | Active | R H | Single |  | SOD-123 | 0.5 | 39 | 2 | 0.0001 | 27.3 | 130 | 350 | 0.5 | 150
MCC (Micro Commercial Components) | BZT52C2V4S | Active | R H | Single |  | SOD-323 | 0.2 | 2.4 | 5 | 0.05 | 1 | 100 | 600 | 1 | 150
MCC (Micro Commercial Components) | BZT52C2V7S | Active | R H | Single |  | SOD-323 | 0.2 | 2.7 | 5 | 0.02 | 1 | 100 | 600 | 1 | 150
MCC (Micro Commercial Components) | BZT52C3V3S | Active | R H | Single |  | SOD-323 | 0.2 | 3.3 | 5 | 0.005 | 1 | 95 | 600 | 1 | 150
MCC (Micro Commercial Components) | BZT52C3V6S | Active | R H | Single |  | SOD-323 | 0.2 | 3.6 | 5 | 0.005 | 1 | 90 | 600 | 1 | 150
MCC (Micro Commercial Components) | BZT52C3V9S | Active | R H | Single |  | SOD-323 | 0.2 | 3.9 | 5 | 0.003 | 1 | 90 | 600 | 1 | 150
MCC (Micro Commercial Components) | BZT52C4V3S | Active | R H | Single |  | SOD-323 | 0.2 | 4.3 | 5 | 0.003 | 1 | 90 | 600 | 1 | 150
MCC (Micro Commercial Components) | BZT52C4V7S | Active | R H | Single |  | SOD-323 | 0.2 | 4.7 | 5 | 0.003 | 2 | 80 | 500 | 1 | 150
MCC (Micro Commercial Components) | BZT52C5V1S | Active | R H | Single |  | SOD-323 | 0.2 | 5.1 | 5 | 0.002 | 2 | 60 | 480 | 1 | 150
MCC (Micro Commercial Components) | BZT52C5V6S | Active | R H | Single |  | SOD-323 | 0.2 | 5.6 | 5 | 0.001 | 2 | 40 | 400 | 1 | 150
MCC (Micro Commercial Components) | BZT52C6V2S | Active | R H | Single |  | SOD-323 | 0.2 | 6.2 | 5 | 0.003 | 4 | 10 | 150 | 1 | 150
MCC (Micro Commercial Components) | BZT52C6V8S | Active | R H | Single |  | SOD-323 | 0.2 | 6.8 | 5 | 0.002 | 4 | 15 | 80 | 1 | 150
MCC (Micro Commercial Components) | BZT52C7V5S | Active | R H | Single |  | SOD-323 | 0.2 | 7.5 | 5 | 0.001 | 5 | 15 | 80 | 1 | 150
MCC (Micro Commercial Components) | BZT52C8V2S | Active | R H | Single |  | SOD-323 | 0.2 | 8.2 | 5 | 0.0007 | 5 | 15 | 80 | 1 | 150
MCC (Micro Commercial Components) | BZT52C9V1S | Active | R H | Single |  | SOD-323 | 0.2 | 9.1 | 5 | 0.0005 | 6 | 15 | 100 | 1 | 150
MCC (Micro Commercial Components) | BZT52C10S | Active | R H | Single |  | SOD-323 | 0.2 | 10 | 5 | 0.0002 | 7 | 20 | 150 | 1 | 150
MCC (Micro Commercial Components) | BZT52C11S | Active | R H | Single |  | SOD-323 | 0.2 | 11 | 5 | 0.0001 | 8 | 20 | 150 | 1 | 150
MCC (Micro Commercial Components) | BZT52C12S | Active | R H | Single |  | SOD-323 | 0.2 | 12 | 5 | 0.0001 | 8 | 25 | 150 | 1 | 150
MCC (Micro Commercial Components) | BZT52C13S | Active | R H | Single |  | SOD-323 | 0.2 | 13 | 5 | 0.0001 | 8 | 30 | 170 | 1 | 150
MCC (Micro Commercial Components) | BZT52C15S | Active | R H | Single |  | SOD-323 | 0.2 | 15 | 5 | 0.0001 | 10.5 | 30 | 200 | 1 | 150
MCC (Micro Commercial Components) | BZT52C16S | Active | R H | Single |  | SOD-323 | 0.2 | 16 | 5 | 0.0001 | 11.2 | 40 | 200 | 1 | 150
MCC (Micro Commercial Components) | BZT52C18S | Active | R H | Single |  | SOD-323 | 0.2 | 18 | 5 | 0.0001 | 12.6 | 45 | 225 | 1 | 150
MCC (Micro Commercial Components) | BZT52C20S | Active | R H | Single |  | SOD-323 | 0.2 | 20 | 5 | 0.0001 | 14 | 55 | 225 | 1 | 150
MCC (Micro Commercial Components) | BZT52C22S | Active | R H | Single |  | SOD-323 | 0.2 | 22 | 5 | 0.0001 | 15.4 | 55 | 250 | 1 | 150
MCC (Micro Commercial Components) | BZT52C24S | Active | R H | Single |  | SOD-323 | 0.2 | 24 | 5 | 0.0001 | 16.8 | 70 | 250 | 1 | 150
MCC (Micro Commercial Components) | BZT52C27S | Active | R H | Single |  | SOD-323 | 0.2 | 27 | 2 | 0.0001 | 18.9 | 80 | 300 | 0.5 | 150
MCC (Micro Commercial Components) | BZT52C30S | Active | R H | Single |  | SOD-323 | 0.2 | 30 | 2 | 0.0001 | 21 | 80 | 300 | 0.5 | 150
MCC (Micro Commercial Components) | BZT52C33S | Active | R H | Single |  | SOD-323 | 0.2 | 33 | 2 | 0.0001 | 23.1 | 80 | 325 | 0.5 | 150
MCC (Micro Commercial Components) | BZT52C39S | Active | R H | Single |  | SOD-323 | 0.2 | 39 | 2 | 0.0001 | 27.3 | 130 | 350 | 0.5 | 150
MCC (Micro Commercial Components) | SMAJ4733A | Active | R H | Single |  | SMA | 1 | 5.1 | 49 | 0.01 | 1 | 7 | 550 | 1 | 150
MCC (Micro Commercial Components) | SMAJ5918B | Active | R H | Single |  | SMA | 1.5 | 5.1 | 73.5 | 0.005 | 2 | 4 | 350 | 1 | 150
MCC (Micro Commercial Components) | SMAJ5919B | Active | R H | Single |  | SMA | 1.5 | 5.6 | 66.9 | 0.005 | 3 | 2 | 250 | 1 | 150
MCC (Micro Commercial Components) | SMAJ5920B | Active | R H | Single |  | SMA | 1.5 | 6.2 | 60.5 | 0.005 | 4 | 2 | 200 | 1 | 150
MCC (Micro Commercial Components) | SMAJ5921B | Active | R H | Single |  | SMA | 1.5 | 6.8 | 55.1 | 0.005 | 5.2 | 2.5 | 200 | 1 | 150
MCC (Micro Commercial Components) | SMAJ5922B | Active | R H | Single |  | SMA | 1.5 | 7.5 | 50 | 0.005 | 6.2 | 3 | 400 | 0.5 | 150
MCC (Micro Commercial Components) | SMAJ5923B | Active | R H | Single |  | SMA | 1.5 | 8.2 | 45.7 | 0.005 | 6.5 | 3.5 | 400 | 0.5 | 150
MCC (Micro Commercial Components) | SMAJ5924B | Active | R H | Single |  | SMA | 1.5 | 9.1 | 41.2 | 0.005 | 7 | 4 | 500 | 0.25 | 150
MCC (Micro Commercial Components) | SMAJ5925B | Active | R H | Single |  | SMA | 1.5 | 10 | 37.5 | 0.005 | 8 | 4.5 | 500 | 0.25 | 150
MCC (Micro Commercial Components) | SMAJ5926B | Active | R H | Single |  | SMA | 1.5 | 11 | 34.1 | 0.001 | 8.4 | 5.5 | 550 | 0.25 | 150
MCC (Micro Commercial Components) | SMAJ5927B | Active | R H | Single |  | SMA | 1.5 | 12 | 31.2 | 0.001 | 9.1 | 6.5 | 550 | 0.25 | 150
MCC (Micro Commercial Components) | SMAJ5928B | Active | R H | Single |  | SMA | 1.5 | 13 | 28.8 | 0.0005 | 9.9 | 7 | 550 | 0.25 | 150
MCC (Micro Commercial Components) | SMAJ5929B | Active | R H | Single |  | SMA | 1.5 | 15 | 25 | 0.0005 | 11.4 | 9 | 600 | 0.25 | 150
MCC (Micro Commercial Components) | SMAJ5930B | Active | R H | Single |  | SMA | 1.5 | 16 | 23.4 | 0.0005 | 12.2 | 10 | 600 | 0.25 | 150
MCC (Micro Commercial Components) | SMAJ5931B | Active | R H | Single |  | SMA | 1.5 | 18 | 20.8 | 0.0005 | 13.7 | 12 | 650 | 0.25 | 150
MCC (Micro Commercial Components) | SMAJ5932B | Active | R H | Single |  | SMA | 1.5 | 20 | 18.7 | 0.0005 | 15.2 | 14 | 650 | 0.25 | 150
MCC (Micro Commercial Components) | SMAJ5933B | Active | R H | Single |  | SMA | 1.5 | 22 | 17 | 0.0005 | 16.7 | 17.5 | 650 | 0.25 | 150
MCC (Micro Commercial Components) | SMAJ5934B | Active | R H | Single |  | SMA | 1.5 | 24 | 15.6 | 0.0005 | 18.2 | 19 | 700 | 0.25 | 150
MCC (Micro Commercial Components) | SMAJ5935B | Active | R H | Single |  | SMA | 1.5 | 27 | 13.9 | 0.0005 | 20.6 | 23 | 700 | 0.25 | 150
MCC (Micro Commercial Components) | SMAJ5936B | Active | R H | Single |  | SMA | 1.5 | 30 | 12.5 | 0.0005 | 22.8 | 28 | 750 | 0.25 | 150
MCC (Micro Commercial Components) | SMAJ5937B | Active | R H | Single |  | SMA | 1.5 | 33 | 11.4 | 0.0005 | 25.1 | 33 | 800 | 0.25 | 150
MCC (Micro Commercial Components) | SMAJ5938B | Active | R H | Single |  | SMA | 1.5 | 36 | 10.4 | 0.0005 | 27.4 | 38 | 850 | 0.25 | 150
MCC (Micro Commercial Components) | SMAJ5939B | Active | R H | Single |  | SMA | 1.5 | 39 | 9.6 | 0.0005 | 29.7 | 45 | 900 | 0.25 | 150
MCC (Micro Commercial Components) | SMAJ5940B | Active | R H | Single |  | SMA | 1.5 | 43 | 8.7 | 0.0005 | 32.7 | 53 | 950 | 0.25 | 150
MCC (Micro Commercial Components) | BZT52C2V4T | Active | R H | Single |  | SOD-523 | 0.2 | 2.4 | 5 | 0.05 | 1 | 100 | 600 | 1 | 150
MCC (Micro Commercial Components) | BZT52C2V7T | Active | R H | Single |  | SOD-523 | 0.2 | 2.7 | 5 | 0.02 | 1 | 100 | 600 | 1 | 150
MCC (Micro Commercial Components) | BZT52C3V0T | Active | R H | Single |  | SOD-523 | 0.2 | 3 | 5 | 0.01 | 1 | 95 | 600 | 1 | 150
MCC (Micro Commercial Components) | BZT52C3V3T | Active | R H | Single |  | SOD-523 | 0.2 | 3.3 | 5 | 0.005 | 1 | 95 | 600 | 1 | 150
MCC (Micro Commercial Components) | BZT52C3V6T | Active | R H | Single |  | SOD-523 | 0.2 | 3.6 | 5 | 0.005 | 1 | 90 | 600 | 1 | 150
MCC (Micro Commercial Components) | BZT52C3V9T | Active | R H | Single |  | SOD-523 | 0.2 | 3.9 | 5 | 0.003 | 1 | 90 | 600 | 1 | 150
MCC (Micro Commercial Components) | BZT52C4V3T | Active | R H | Single |  | SOD-523 | 0.2 | 4.3 | 5 | 0.003 | 1 | 90 | 600 | 1 | 150
MCC (Micro Commercial Components) | BZT52C4V7T | Active | R H | Single |  | SOD-523 | 0.2 | 4.7 | 5 | 0.003 | 2 | 80 | 500 | 1 | 150
MCC (Micro Commercial Components) | BZT52C5V1T | Active | R H | Single |  | SOD-523 | 0.2 | 5.1 | 5 | 0.002 | 2 | 60 | 480 | 1 | 150
MCC (Micro Commercial Components) | BZT52C5V6T | Active | R H | Single |  | SOD-523 | 0.2 | 5.6 | 5 | 0.001 | 2 | 40 | 400 | 1 | 150
MCC (Micro Commercial Components) | BZT52C6V2T | Active | R H | Single |  | SOD-523 | 0.2 | 6.2 | 5 | 0.003 | 4 | 10 | 150 | 1 | 150
MCC (Micro Commercial Components) | BZT52C6V8T | Active | R H | Single |  | SOD-523 | 0.2 | 6.8 | 5 | 0.002 | 4 | 15 | 80 | 1 | 150
MCC (Micro Commercial Components) | BZT52C7V5T | Active | R H | Single |  | SOD-523 | 0.2 | 7.5 | 5 | 0.001 | 5 | 15 | 80 | 1 | 150
MCC (Micro Commercial Components) | BZT52C8V2T | Active | R H | Single |  | SOD-523 | 0.2 | 8.2 | 5 | 0.0007 | 5 | 15 | 80 | 1 | 150
MCC (Micro Commercial Components) | BZT52C9V1T | Active | R H | Single |  | SOD-523 | 0.2 | 9.1 | 5 | 0.0005 | 6 | 15 | 100 | 1 | 150
MCC (Micro Commercial Components) | BZT52C10T | Active | R H | Single |  | SOD-523 | 0.2 | 10 | 5 | 0.0002 | 7 | 20 | 150 | 1 | 150
MCC (Micro Commercial Components) | BZT52C11T | Active | R H | Single |  | SOD-523 | 0.2 | 11 | 5 | 0.0001 | 8 | 20 | 150 | 1 | 150
MCC (Micro Commercial Components) | BZT52C12T | Active | R H | Single |  | SOD-523 | 0.2 | 12 | 5 | 0.0001 | 8 | 25 | 150 | 1 | 150
MCC (Micro Commercial Components) | BZT52C13T | Active | R H | Single |  | SOD-523 | 0.2 | 13 | 5 | 0.0001 | 8 | 30 | 170 | 1 | 150
MCC (Micro Commercial Components) | BZT52C15T | Active | R H | Single |  | SOD-523 | 0.2 | 15 | 5 | 0.0001 | 10.5 | 30 | 200 | 1 | 150
MCC (Micro Commercial Components) | BZT52C16T | Active | R H | Single |  | SOD-523 | 0.2 | 16 | 5 | 0.0001 | 11.2 | 40 | 200 | 1 | 150
MCC (Micro Commercial Components) | BZT52C18T | Active | R H | Single |  | SOD-523 | 0.2 | 18 | 5 | 0.0001 | 12.6 | 45 | 225 | 1 | 150
MCC (Micro Commercial Components) | BZT52C20T | Active | R H | Single |  | SOD-523 | 0.2 | 20 | 5 | 0.0001 | 14 | 55 | 225 | 1 | 150
MCC (Micro Commercial Components) | BZT52C22T | Active | R H | Single |  | SOD-523 | 0.2 | 22 | 5 | 0.0001 | 15.4 | 55 | 250 | 1 | 150
MCC (Micro Commercial Components) | BZT52C24T | Active | R H | Single |  | SOD-523 | 0.2 | 24 | 5 | 0.0001 | 16.8 | 70 | 250 | 1 | 150
MCC (Micro Commercial Components) | BZT52C27T | Active | R H | Single |  | SOD-523 | 0.2 | 27 | 2 | 0.0001 | 18.9 | 80 | 300 | 0.5 | 150
MCC (Micro Commercial Components) | BZT52C30T | Active | R H | Single |  | SOD-523 | 0.2 | 30 | 2 | 0.0001 | 21 | 80 | 300 | 0.5 | 150
MCC (Micro Commercial Components) | BZT52C33T | Active | R H | Single |  | SOD-523 | 0.2 | 33 | 2 | 0.0001 | 23.1 | 80 | 325 | 0.5 | 150
MCC (Micro Commercial Components) | BZT52C36T | Active | R H | Single |  | SOD-523 | 0.2 | 36 | 2 | 0.0001 | 25.2 | 90 | 350 | 0.5 | 150
MCC (Micro Commercial Components) | BZT52C39T | Active | R H | Single |  | SOD-523 | 0.2 | 39 | 2 | 0.0001 | 27.3 | 130 | 350 | 0.5 | 150
MCC (Micro Commercial Components) | 3EZ11D5 | Active | R | Single |  | DO-15 | 3 | 11 | 68 | 0.001 | 8.4 | 4 | 700 | 0.25 | 150
MCC (Micro Commercial Components) | 3EZ12D5 | Active | R | Single |  | DO-15 | 3 | 12 | 63 | 0.001 | 9.1 | 4.5 | 700 | 0.25 | 150
MCC (Micro Commercial Components) | 3EZ13D5 | Active | R | Single |  | DO-15 | 3 | 13 | 58 | 0.0005 | 9.9 | 4.5 | 700 | 0.25 | 150
MCC (Micro Commercial Components) | 3EZ14D5 | Active | R | Single |  | DO-15 | 3 | 14 | 53 | 0.0005 | 10.6 | 5 | 700 | 0.25 | 150
MCC (Micro Commercial Components) | 3EZ15D5 | Active | R | Single |  | DO-15 | 3 | 15 | 50 | 0.0005 | 11.4 | 5.5 | 700 | 0.25 | 150
MCC (Micro Commercial Components) | 3EZ16D5 | Active | R | Single |  | DO-15 | 3 | 16 | 47 | 0.0005 | 12.2 | 5.5 | 700 | 0.25 | 150
MCC (Micro Commercial Components) | 3EZ17D5 | Active | R | Single |  | DO-15 | 3 | 17 | 44 | 0.0005 | 13 | 6 | 750 | 0.25 | 150
MCC (Micro Commercial Components) | 3EZ18D5 | Active | R | Single |  | DO-15 | 3 | 18 | 42 | 0.0005 | 13.7 | 6 | 750 | 0.25 | 150
MCC (Micro Commercial Components) | 3EZ19D5 | Active | R | Single |  | DO-15 | 3 | 19 | 40 | 0.0005 | 14.4 | 7 | 750 | 0.25 | 150
MCC (Micro Commercial Components) | 3EZ20D5 | Active | R | Single |  | DO-15 | 3 | 20 | 37 | 0.0005 | 15.2 | 7 | 750 | 0.25 | 150
MCC (Micro Commercial Components) | 3EZ22D5 | Active | R | Single |  | DO-15 | 3 | 22 | 34 | 0.0005 | 16.7 | 8 | 750 | 0.25 | 150
MCC (Micro Commercial Components) | 3EZ24D5 | Active | R | Single |  | DO-15 | 3 | 24 | 31 | 0.0005 | 18.2 | 9 | 750 | 0.25 | 150
MCC (Micro Commercial Components) | 3EZ27D5 | Active | R | Single |  | DO-15 | 3 | 27 | 28 | 0.0005 | 20.6 | 10 | 750 | 0.25 | 150
MCC (Micro Commercial Components) | 3EZ30D5 | Active | R | Single |  | DO-15 | 3 | 30 | 25 | 0.0005 | 22.5 | 16 | 1000 | 0.25 | 150
MCC (Micro Commercial Components) | 3EZ33D5 | Active | R | Single |  | DO-15 | 3 | 33 | 23 | 0.0005 | 25.1 | 20 | 1000 | 0.25 | 150
MCC (Micro Commercial Components) | 3EZ36D5 | Active | R | Single |  | DO-15 | 3 | 36 | 21 | 0.0005 | 27.4 | 22 | 1000 | 0.25 | 150
MCC (Micro Commercial Components) | 3EZ39D5 | Active | R | Single |  | DO-15 | 3 | 39 | 19 | 0.0005 | 29.7 | 28 | 1000 | 0.25 | 150
MCC (Micro Commercial Components) | 3EZ28D5 | Active | R | Single |  | DO-15 | 3 | 28 | 27 | 0.0005 | 21 | 12 | 750 | 0.25 | 150
MCC (Micro Commercial Components) | SMBJ5926B | Active | R H | Single |  | SMB | 1.5 | 11 | 34.1 | 0.001 | 8.4 | 5.5 | 550 | 0.25 | 150
MCC (Micro Commercial Components) | SMAJ4734A | Active | R H | Single |  | SMA | 1 | 5.6 | 45 | 0.01 | 2 | 5 | 600 | 1 | 150
MCC (Micro Commercial Components) | SMAJ4735A | Active | R H | Single |  | SMA | 1 | 6.2 | 41 | 0.01 | 3 | 2 | 700 | 1 | 150
MCC (Micro Commercial Components) | SMAJ4736A | Active | R H | Single |  | SMA | 1 | 6.8 | 37 | 0.01 | 4 | 3.5 | 700 | 1 | 150
MCC (Micro Commercial Components) | SMAJ4737A | Active | R H | Single |  | SMA | 1 | 7.5 | 34 | 0.01 | 5 | 4 | 700 | 0.5 | 150
MCC (Micro Commercial Components) | SMAJ4738A | Active | R H | Single |  | SMA | 1 | 8.2 | 31 | 0.01 | 6 | 4.5 | 700 | 0.5 | 150
MCC (Micro Commercial Components) | SMAJ4739A | Active | R H | Single |  | SMA | 1 | 9.1 | 28 | 0.01 | 7 | 5 | 700 | 0.5 | 150
MCC (Micro Commercial Components) | SMAJ4740A | Active | R H | Single |  | SMA | 1 | 10 | 25 | 0.01 | 7.6 | 7 | 700 | 0.25 | 150
MCC (Micro Commercial Components) | SMAJ4741A | Active | R H | Single |  | SMA | 1 | 11 | 23 | 0.005 | 8.4 | 8 | 700 | 0.25 | 150
MCC (Micro Commercial Components) | SMAJ4742A | Active | R H | Single |  | SMA | 1 | 12 | 21 | 0.005 | 9.1 | 9 | 700 | 0.25 | 150
MCC (Micro Commercial Components) | SMAJ4743A | Active | R H | Single |  | SMA | 1 | 13 | 19 | 0.005 | 9.9 | 10 | 700 | 0.25 | 150
MCC (Micro Commercial Components) | SMAJ4744A | Active | R H | Single |  | SMA | 1 | 15 | 17 | 0.005 | 11.4 | 14 | 700 | 0.25 | 150
MCC (Micro Commercial Components) | SMAJ4745A | Active | R H | Single |  | SMA | 1 | 16 | 15.5 | 0.005 | 12.2 | 16 | 700 | 0.25 | 150
MCC (Micro Commercial Components) | SMAJ4746A | Active | R H | Single |  | SMA | 1 | 18 | 14 | 0.005 | 13.7 | 20 | 750 | 0.25 | 150
MCC (Micro Commercial Components) | SMAJ4747A | Active | R H | Single |  | SMA | 1 | 20 | 12.5 | 0.005 | 15.2 | 22 | 750 | 0.25 | 150
MCC (Micro Commercial Components) | SMAJ4748A | Active | R H | Single |  | SMA | 1 | 22 | 11.5 | 0.005 | 16.7 | 23 | 750 | 0.25 | 150
MCC (Micro Commercial Components) | SMAJ4749A | Active | R H | Single |  | SMA | 1 | 24 | 10.5 | 0.005 | 18.2 | 25 | 750 | 0.25 | 150
MCC (Micro Commercial Components) | SMAJ4750A | Active | R H | Single |  | SMA | 1 | 27 | 9.5 | 0.005 | 20.6 | 35 | 750 | 0.25 | 150
MCC (Micro Commercial Components) | SMAJ4751A | Active | R H | Single |  | SMA | 1 | 30 | 8.5 | 0.005 | 22.8 | 40 | 1000 | 0.25 | 150
MCC (Micro Commercial Components) | SMAJ4752A | Active | R H | Single |  | SMA | 1 | 33 | 7.5 | 0.005 | 25.1 | 45 | 1000 | 0.25 | 150
MCC (Micro Commercial Components) | SMAJ4753A | Active | R H | Single |  | SMA | 1 | 36 | 7 | 0.005 | 27.4 | 50 | 1000 | 0.25 | 150
MCC (Micro Commercial Components) | SMAJ4754A | Active | R H | Single |  | SMA | 1 | 39 | 6.5 | 0.005 | 29.7 | 60 | 1000 | 0.25 | 150
MCC (Micro Commercial Components) | SMAJ4755A | Active | R H | Single |  | SMA | 1 | 43 | 6 | 0.005 | 32.7 | 70 | 1500 | 0.25 | 150
MCC (Micro Commercial Components) | SMAJ4756A | Active | R H | Single |  | SMA | 1 | 47 | 5.5 | 0.005 | 35.8 | 80 | 1500 | 0.25 | 150
MCC (Micro Commercial Components) | SMAJ4757A | Active | R H | Single |  | SMA | 1 | 51 | 5 | 0.005 | 38.8 | 95 | 1500 | 0.25 | 150
MCC (Micro Commercial Components) | SMAJ4758A | Active | R H | Single |  | SMA | 1 | 56 | 4.5 | 0.005 | 42.6 | 110 | 2000 | 0.25 | 150
MCC (Micro Commercial Components) | SMAJ4759A | Active | R H | Single |  | SMA | 1 | 62 | 4 | 0.005 | 47.1 | 125 | 2000 | 0.25 | 150
MCC (Micro Commercial Components) | SMAJ4760A | Active | R H | Single |  | SMA | 1 | 68 | 3.7 | 0.005 | 51.7 | 150 | 2000 | 0.25 | 150
MCC (Micro Commercial Components) | SMAJ4761A | Active | R H | Single |  | SMA | 1 | 75 | 3.3 | 0.005 | 56 | 175 | 2000 | 0.25 | 150
MCC (Micro Commercial Components) | SMAJ4762A | Active | R H | Single |  | SMA | 1 | 82 | 3 | 0.005 | 62.2 | 200 | 3000 | 0.25 | 150
MCC (Micro Commercial Components) | SMAJ4763A | Active | R H | Single |  | SMA | 1 | 91 | 2.8 | 0.005 | 69.2 | 250 | 3000 | 0.25 | 150
MCC (Micro Commercial Components) | SMAJ4764A | Active | R H | Single |  | SMA | 1 | 100 | 2.5 | 0.005 | 76 | 350 | 3000 | 0.25 | 150
MCC (Micro Commercial Components) | BZT52C3V0 | Active | R H | Single |  | SOD-123 | 0.5 | 3 | 5 | 0.01 | 1 | 95 | 600 | 1 | 150
MCC (Micro Commercial Components) | 1N5342B | Active | R | Single |  | DO-15 | 5 | 6.8 | 175 | 0.01 | 5.2 | 1 | 200 | 1 | 200
MCC (Micro Commercial Components) | BZT52C3V0S | Active | R H | Single |  | SOD-323 | 0.2 | 3 | 5 | 0.01 | 1 | 95 | 600 | 1 | 150
MCC (Micro Commercial Components) | 2EZ43D5 | Active | R | Single |  | DO-41 | 2 | 43 | 11.6 | 0.0005 | 32.7 | 35 | 1500 | 0.25 | 150
MCC (Micro Commercial Components) | 2EZ47D5 | Active | R | Single |  | DO-41 | 2 | 47 | 10.6 | 0.0005 | 35.8 | 40 | 1500 | 0.25 | 150
MCC (Micro Commercial Components) | 2EZ51D5 | Active | R | Single |  | DO-41 | 2 | 51 | 9.8 | 0.0005 | 38.8 | 48 | 1500 | 0.25 | 150
MCC (Micro Commercial Components) | 2EZ56D5 | Active | R | Single |  | DO-41 | 2 | 56 | 9 | 0.0005 | 42.6 | 55 | 2000 | 0.25 | 150
MCC (Micro Commercial Components) | 2EZ62D5 | Active | R | Single |  | DO-41 | 2 | 62 | 8.1 | 0.0005 | 47.1 | 60 | 2000 | 0.25 | 150
MCC (Micro Commercial Components) | 2EZ68D5 | Active | R | Single |  | DO-41 | 2 | 68 | 7.4 | 0.0005 | 51.7 | 75 | 2000 | 0.25 | 150
MCC (Micro Commercial Components) | 2EZ75D5 | Active | R | Single |  | DO-41 | 2 | 75 | 6.7 | 0.0005 | 56 | 90 | 2000 | 0.25 | 150
MCC (Micro Commercial Components) | 1N5926BP | Active | R | Single |  | DO-41 | 1.5 | 11 | 34.1 | 0.001 | 8.4 | 5.5 | 550 | 0.25 | 175
MCC (Micro Commercial Components) | 1N5927BP | Active | R | Single |  | DO-41 | 1.5 | 12 | 31.2 | 0.001 | 9.1 | 6.5 | 550 | 0.25 | 175
MCC (Micro Commercial Components) | 1N5928BP | Active | R | Single |  | DO-41 | 1.5 | 13 | 28.8 | 0.001 | 9.9 | 7 | 550 | 0.25 | 175
MCC (Micro Commercial Components) | 1N5929BP | Active | R | Single |  | DO-41 | 1.5 | 15 | 25 | 0.001 | 11.4 | 9 | 600 | 0.25 | 175
MCC (Micro Commercial Components) | 1N5930BP | Active | R | Single |  | DO-41 | 1.5 | 16 | 23.4 | 0.001 | 12.2 | 10 | 600 | 0.25 | 175
MCC (Micro Commercial Components) | 1N5931BP | Active | R | Single |  | DO-41 | 1.5 | 18 | 20.8 | 0.001 | 13.7 | 12 | 650 | 0.25 | 175
MCC (Micro Commercial Components) | 1N5932BP | Active | R | Single |  | DO-41 | 1.5 | 20 | 18.7 | 0.001 | 15.2 | 14 | 650 | 0.25 | 175
MCC (Micro Commercial Components) | 1N5933BP | Active | R | Single |  | DO-41 | 1.5 | 22 | 17 | 0.001 | 16.7 | 17.5 | 650 | 0.25 | 175
MCC (Micro Commercial Components) | 1N5934BP | Active | R | Single |  | DO-41 | 1.5 | 24 | 15.6 | 0.001 | 18.2 | 19 | 700 | 0.25 | 175
MCC (Micro Commercial Components) | 1N5935BP | Active | R | Single |  | DO-41 | 1.5 | 27 | 13.9 | 0.001 | 20.6 | 23 | 700 | 0.25 | 175
MCC (Micro Commercial Components) | 1N5936BP | Active | R | Single |  | DO-41 | 1.5 | 30 | 12.5 | 0.001 | 22.8 | 28 | 750 | 0.25 | 175
MCC (Micro Commercial Components) | 1N5937BP | Active | R | Single |  | DO-41 | 1.5 | 33 | 11.4 | 0.001 | 25.1 | 33 | 800 | 0.25 | 175
MCC (Micro Commercial Components) | 1N5938BP | Active | R | Single |  | DO-41 | 1.5 | 36 | 10.4 | 0.001 | 27.4 | 38 | 850 | 0.25 | 175
MCC (Micro Commercial Components) | 1N5939BP | Active | R | Single |  | DO-41 | 1.5 | 39 | 9.6 | 0.001 | 29.7 | 45 | 900 | 0.25 | 175
MCC (Micro Commercial Components) | 1N5940BP | Active | R | Single |  | DO-41 | 1.5 | 43 | 8.7 | 0.001 | 32.7 | 53 | 950 | 0.25 | 175
MCC (Micro Commercial Components) | 1N5941BP | Active | R | Single |  | DO-41 | 1.5 | 47 | 8 | 0.001 | 35.8 | 67 | 1000 | 0.25 | 175
MCC (Micro Commercial Components) | 1N5942BP | Active | R | Single |  | DO-41 | 1.5 | 51 | 7.3 | 0.001 | 38.8 | 70 | 1100 | 0.25 | 175
MCC (Micro Commercial Components) | 1N5943BP | Active | R | Single |  | DO-41 | 1.5 | 56 | 6.7 | 0.001 | 42.6 | 86 | 1300 | 0.25 | 175
MCC (Micro Commercial Components) | 1N5944BP | Active | R | Single |  | DO-41 | 1.5 | 62 | 6 | 0.001 | 47.1 | 100 | 1500 | 0.25 | 175
MCC (Micro Commercial Components) | 1N5945BP | Active | R | Single |  | DO-41 | 1.5 | 68 | 5.5 | 0.001 | 51.7 | 120 | 1700 | 0.25 | 175
MCC (Micro Commercial Components) | 1N5946BP | Active | R | Single |  | DO-41 | 1.5 | 75 | 5 | 0.001 | 56 | 140 | 2000 | 0.25 | 175
MCC (Micro Commercial Components) | 1N5947BP | Active | R | Single |  | DO-41 | 1.5 | 82 | 4.6 | 0.001 | 62.2 | 160 | 2500 | 0.25 | 175
MCC (Micro Commercial Components) | 1N5948BP | Active | R | Single |  | DO-41 | 1.5 | 91 | 4.1 | 0.001 | 69.2 | 200 | 3000 | 0.25 | 175
MCC (Micro Commercial Components) | 1N5949BP | Active | R | Single |  | DO-41 | 1.5 | 100 | 3.7 | 0.001 | 76 | 250 | 3100 | 0.25 | 175
MCC (Micro Commercial Components) | 1N5950BP | Active | R | Single |  | DO-41 | 1.5 | 110 | 3.4 | 0.001 | 83.6 | 300 | 4000 | 0.25 | 175
MCC (Micro Commercial Components) | 1N5951BP | Active | R | Single |  | DO-41 | 1.5 | 120 | 3.1 | 0.001 | 91.2 | 380 | 4500 | 0.25 | 175
MCC (Micro Commercial Components) | 1N5952BP | Active | R | Single |  | DO-41 | 1.5 | 130 | 2.9 | 0.001 | 98.8 | 450 | 5000 | 0.25 | 175
MCC (Micro Commercial Components) | 1N5953BP | Active | R | Single |  | DO-41 | 1.5 | 150 | 2.5 | 0.001 | 114 | 600 | 6000 | 0.25 | 175
MCC (Micro Commercial Components) | 1N5954BP | Active | R | Single |  | DO-41 | 1.5 | 160 | 2.3 | 0.001 | 121.6 | 700 | 6500 | 0.25 | 175
MCC (Micro Commercial Components) | 1N5955BP | Active | R | Single |  | DO-41 | 1.5 | 180 | 2.1 | 0.001 | 136.8 | 900 | 7000 | 0.25 | 175
MCC (Micro Commercial Components) | 1N5956BP | Active | R | Single |  | DO-41 | 1.5 | 200 | 1.9 | 0.001 | 152 | 1200 | 8000 | 0.25 | 175
MCC (Micro Commercial Components) | SMAZ5V1 | Active | R H | Single |  | SMA | 1 | 5.1 | 100 | 0.0025 | 1 | 5 | 500 | 1 | 150
MCC (Micro Commercial Components) | SMAZ5V6 | Active | R H | Single |  | SMA | 1 | 5.6 | 100 | 0.005 | 2 | 2 | 250 | 2 | 150
MCC (Micro Commercial Components) | SMAZ6V2 | Active | R H | Single |  | SMA | 1 | 6.2 | 100 | 0.005 | 3 | 2 | 200 | 2 | 150
MCC (Micro Commercial Components) | SMAZ6V8 | Active | R H | Single |  | SMA | 1 | 6.8 | 100 | 0.005 | 4 | 2 | 200 | 1 | 150
MCC (Micro Commercial Components) | SMAZ7V5 | Active | R H | Single |  | SMA | 1 | 7.5 | 100 | 0.005 | 5 | 2 | 450 | 1 | 150
MCC (Micro Commercial Components) | SMAZ8V2 | Active | R H | Single |  | SMA | 1 | 8.2 | 100 | 0.005 | 6 | 2 | 200 | 1 | 150
MCC (Micro Commercial Components) | SMAZ9V1 | Active | R H | Single |  | SMA | 1 | 9.1 | 50 | 0.005 | 7 | 4 | 200 | 1 | 150
MCC (Micro Commercial Components) | SMAZ10 | Active | R H | Single |  | SMA | 1 | 10 | 50 | 0.001 | 7.6 | 4 | 200 | 1 | 150
MCC (Micro Commercial Components) | SMAZ12 | Active | R H | Single |  | SMA | 1 | 12 | 50 | 0.001 | 9.1 | 7 | 150 | 1 | 150
MCC (Micro Commercial Components) | SMAZ15 | Active | R H | Single |  | SMA | 1 | 15 | 50 | 0.001 | 11.4 | 10 | 150 | 1 | 150
MCC (Micro Commercial Components) | SMAZ16 | Active | R H | Single |  | SMA | 1 | 16 | 25 | 0.0005 | 12.2 | 15 | 150 | 1 | 150
MCC (Micro Commercial Components) | SMAZ18 | Active | R H | Single |  | SMA | 1 | 18 | 25 | 0.0005 | 13.7 | 15 | 150 | 1 | 150
MCC (Micro Commercial Components) | SMAZ20 | Active | R H | Single |  | SMA | 1 | 20 | 25 | 0.0005 | 15.2 | 15 | 180 | 1 | 150
MCC (Micro Commercial Components) | SMAZ22 | Active | R H | Single |  | SMA | 1 | 22 | 25 | 0.0005 | 16.7 | 15 | 180 | 1 | 150
MCC (Micro Commercial Components) | SMAZ24 | Active | R H | Single |  | SMA | 1 | 24 | 25 | 0.0005 | 18.2 | 15 | 180 | 1 | 150
MCC (Micro Commercial Components) | SMAZ27 | Active | R H | Single |  | SMA | 1 | 27 | 25 | 0.0005 | 20.5 | 15 | 200 | 1 | 150
MCC (Micro Commercial Components) | SMAZ30 | Active | R H | Single |  | SMA | 1 | 30 | 25 | 0.0005 | 22.8 | 15 | 250 | 1 | 150
MCC (Micro Commercial Components) | SMAZ33 | Active | R H | Single |  | SMA | 1 | 33 | 25 | 0.0005 | 25.1 | 15 | 300 | 1 | 150
MCC (Micro Commercial Components) | SMAZ36 | Active | R H | Single |  | SMA | 1 | 36 | 10 | 0.0005 | 27.4 | 40 | 350 | 1 | 150
MCC (Micro Commercial Components) | SMAZ39 | Active | R H | Single |  | SMA | 1 | 39 | 10 | 0.0005 | 29.6 | 40 | 450 | 1 | 150
MCC (Micro Commercial Components) | SMBJ5348B | Active | R H | Single |  | SMB | 5 | 11 | 125 | 0.005 | 8.4 | 2.5 | 125 | 1 | 150
MCC (Micro Commercial Components) | SMBJ5349B | Active | R H | Single |  | SMB | 5 | 12 | 100 | 0.002 | 9.1 | 2.5 | 125 | 1 | 150
MCC (Micro Commercial Components) | SMBJ5350B | Active | R H | Single |  | SMB | 5 | 13 | 100 | 0.001 | 9.9 | 2.5 | 100 | 1 | 150
MCC (Micro Commercial Components) | SMBJ5351B | Active | R H | Single |  | SMB | 5 | 14 | 100 | 0.001 | 10.6 | 2.5 | 75 | 1 | 150
MCC (Micro Commercial Components) | SMBJ5352B | Active | R H | Single |  | SMB | 5 | 15 | 75 | 0.001 | 11.5 | 2.5 | 75 | 1 | 150
MCC (Micro Commercial Components) | SMBJ5353B | Active | R H | Single |  | SMB | 5 | 16 | 75 | 0.001 | 12.2 | 2.5 | 75 | 1 | 150
MCC (Micro Commercial Components) | SMBJ5354B | Active | R H | Single |  | SMB | 5 | 17 | 70 | 0.0005 | 12.9 | 2.5 | 75 | 1 | 150
MCC (Micro Commercial Components) | SMBJ5355B | Active | R H | Single |  | SMB | 5 | 18 | 65 | 0.0005 | 13.7 | 2.5 | 75 | 1 | 150
MCC (Micro Commercial Components) | SMBJ5356B | Active | R H | Single |  | SMB | 5 | 19 | 65 | 0.0005 | 14.4 | 3 | 75 | 1 | 150
MCC (Micro Commercial Components) | SMBJ5357B | Active | R H | Single |  | SMB | 5 | 20 | 65 | 0.0005 | 15.2 | 3 | 75 | 1 | 150
MCC (Micro Commercial Components) | SMBJ5358B | Active | R H | Single |  | SMB | 5 | 22 | 50 | 0.0005 | 16.7 | 3.5 | 75 | 1 | 150
MCC (Micro Commercial Components) | SMBJ5359B | Active | R H | Single |  | SMB | 5 | 24 | 50 | 0.0005 | 18.2 | 3.5 | 100 | 1 | 150
MCC (Micro Commercial Components) | SMBJ5360B | Active | R H | Single |  | SMB | 5 | 25 | 50 | 0.0005 | 19 | 4 | 110 | 1 | 150
MCC (Micro Commercial Components) | SMBJ5361B | Active | R H | Single |  | SMB | 5 | 27 | 50 | 0.0005 | 20.6 | 5 | 120 | 1 | 150
MCC (Micro Commercial Components) | SMBJ5362B | Active | R H | Single |  | SMB | 5 | 28 | 50 | 0.0005 | 21.2 | 6 | 130 | 1 | 150
MCC (Micro Commercial Components) | SMBJ5363B | Active | R H | Single |  | SMB | 5 | 30 | 40 | 0.0005 | 22.8 | 8 | 140 | 1 | 150
MCC (Micro Commercial Components) | SMBJ5364B | Active | R H | Single |  | SMB | 5 | 33 | 40 | 0.0005 | 25.1 | 10 | 150 | 1 | 150
MCC (Micro Commercial Components) | SMBJ5365B | Active | R H | Single |  | SMB | 5 | 36 | 30 | 0.0005 | 27.4 | 11 | 160 | 1 | 150
MCC (Micro Commercial Components) | SMBJ5366B | Active | R H | Single |  | SMB | 5 | 39 | 30 | 0.0005 | 29.7 | 14 | 170 | 1 | 150
MCC (Micro Commercial Components) | SMBJ5367B | Active | R H | Single |  | SMB | 5 | 43 | 30 | 0.0005 | 32.7 | 20 | 190 | 1 | 150
MCC (Micro Commercial Components) | SMBJ5368B | Active | R H | Single |  | SMB | 5 | 47 | 25 | 0.0005 | 35.8 | 25 | 210 | 1 | 150
MCC (Micro Commercial Components) | SMBJ5369B | Active | R H | Single |  | SMB | 5 | 51 | 25 | 0.0005 | 38.8 | 27 | 230 | 1 | 150
MCC (Micro Commercial Components) | SMBJ5339B | Active | R H | Single |  | SMB | 5 | 5.6 | 220 | 0.001 | 2 | 1 | 400 | 1 | 150
MCC (Micro Commercial Components) | SMBJ5343B | Active | R H | Single |  | SMB | 5 | 7.5 | 175 | 0.01 | 5.7 | 1.5 | 200 | 1 | 150
MCC (Micro Commercial Components) | SMBJ5344B | Active | R H | Single |  | SMB | 5 | 8.2 | 150 | 0.01 | 6.2 | 1.5 | 200 | 1 | 150
MCC (Micro Commercial Components) | SMBJ5347B | Active | R H | Single |  | SMB | 5 | 10 | 125 | 0.005 | 7.6 | 2 | 125 | 1 | 150
MCC (Micro Commercial Components) | SMBJ5340B | Active | R H | Single |  | SMB | 5 | 6 | 200 | 0.001 | 3 | 1 | 300 | 1 | 150
MCC (Micro Commercial Components) | SMBJ5341B | Active | R H | Single |  | SMB | 5 | 6.2 | 200 | 0.001 | 3 | 1 | 200 | 1 | 150
MCC (Micro Commercial Components) | SMBJ5345B | Active | R H | Single |  | SMB | 5 | 8.7 | 150 | 0.01 | 6.6 | 2 | 200 | 1 | 150
MCC (Micro Commercial Components) | SMBJ5346B | Active | R H | Single |  | SMB | 5 | 9.1 | 150 | 0.0075 | 6.9 | 2 | 150 | 1 | 150
MCC (Micro Commercial Components) | SMBJ5342B | Active | R H | Single |  | SMB | 5 | 6.8 | 175 | 0.01 | 5.2 | 1 | 200 | 1 | 150
MCC (Micro Commercial Components) | 1N5338B | Active | R | Single |  | DO-15 | 5 | 5.1 | 240 | 0.001 | 1 | 1.5 | 400 | 1 | 200
MCC (Micro Commercial Components) | 3SMBJ5926B | Active | R H | Single |  | SMB | 3 | 11 | 34.1 | 0.001 | 8.4 | 5.5 | 550 | 0.25 | 150
MCC (Micro Commercial Components) | 3SMBJ5927B | Active | R H | Single |  | SMB | 3 | 12 | 31.2 | 0.001 | 9.1 | 6.5 | 550 | 0.25 | 150
MCC (Micro Commercial Components) | 3SMBJ5928B | Active | R H | Single |  | SMB | 3 | 13 | 28.8 | 0.001 | 9.9 | 7 | 550 | 0.25 | 150
MCC (Micro Commercial Components) | 3SMBJ5929B | Active | R H | Single |  | SMB | 3 | 15 | 25 | 0.001 | 11.4 | 9 | 600 | 0.25 | 150
MCC (Micro Commercial Components) | 3SMBJ5930B | Active | R H | Single |  | SMB | 3 | 16 | 23.4 | 0.001 | 12.2 | 10 | 600 | 0.25 | 150
MCC (Micro Commercial Components) | 3SMBJ5931B | Active | R H | Single |  | SMB | 3 | 18 | 20.8 | 0.001 | 13.7 | 12 | 650 | 0.25 | 150
MCC (Micro Commercial Components) | 3SMBJ5932B | Active | R H | Single |  | SMB | 3 | 20 | 18.7 | 0.001 | 15.2 | 14 | 650 | 0.25 | 150
MCC (Micro Commercial Components) | 3SMBJ5933B | Active | R H | Single |  | SMB | 3 | 22 | 17 | 0.001 | 16.7 | 17.5 | 650 | 0.25 | 150
MCC (Micro Commercial Components) | 3SMBJ5934B | Active | R H | Single |  | SMB | 3 | 24 | 15.6 | 0.001 | 18.2 | 19 | 700 | 0.25 | 150
MCC (Micro Commercial Components) | 3SMBJ5935B | Active | R H | Single |  | SMB | 3 | 27 | 13.9 | 0.001 | 20.6 | 23 | 700 | 0.25 | 150
MCC (Micro Commercial Components) | 3SMBJ5936B | Active | R H | Single |  | SMB | 3 | 30 | 12.5 | 0.001 | 22.8 | 26 | 750 | 0.25 | 150
MCC (Micro Commercial Components) | 3SMBJ5937B | Active | R H | Single |  | SMB | 3 | 33 | 11.4 | 0.001 | 25.1 | 33 | 800 | 0.25 | 150
MCC (Micro Commercial Components) | 3SMBJ5938B | Active | R H | Single |  | SMB | 3 | 36 | 10.4 | 0.001 | 27.4 | 38 | 850 | 0.25 | 150
MCC (Micro Commercial Components) | 3SMBJ5939B | Active | R H | Single |  | SMB | 3 | 39 | 9.6 | 0.001 | 29.7 | 45 | 900 | 0.25 | 150
MCC (Micro Commercial Components) | 3SMBJ5918B | Active | R H | Single |  | SMB | 3 | 5.1 | 73.5 | 0.005 | 2 | 4 | 350 | 1 | 150
MCC (Micro Commercial Components) | 3SMBJ5919B | Active | R H | Single |  | SMB | 3 | 5.6 | 66.9 | 0.005 | 3 | 2 | 250 | 1 | 150
MCC (Micro Commercial Components) | 3SMBJ5920B | Active | R H | Single |  | SMB | 3 | 6.2 | 60.5 | 0.005 | 4 | 2 | 200 | 1 | 150
MCC (Micro Commercial Components) | 3SMBJ5921B | Active | R H | Single |  | SMB | 3 | 6.8 | 55.1 | 0.005 | 5.2 | 2.5 | 200 | 1 | 150
MCC (Micro Commercial Components) | 3SMBJ5922B | Active | R H | Single |  | SMB | 3 | 7.5 | 50 | 0.005 | 6 | 3 | 400 | 0.5 | 150
MCC (Micro Commercial Components) | 3SMBJ5923B | Active | R H | Single |  | SMB | 3 | 8.2 | 45.7 | 0.005 | 6.5 | 3.5 | 400 | 0.5 | 150
MCC (Micro Commercial Components) | 3SMBJ5924B | Active | R H | Single |  | SMB | 3 | 9.1 | 41.2 | 0.005 | 7 | 4 | 500 | 0.5 | 150
MCC (Micro Commercial Components) | 3SMBJ5925B | Active | R H | Single |  | SMB | 3 | 10 | 37.5 | 0.005 | 8 | 4.5 | 500 | 0.25 | 150
MCC (Micro Commercial Components) | 3SMBJ5940B | Active | R H | Single |  | SMB | 3 | 43 | 8.7 | 0.001 | 32.7 | 53 | 950 | 0.25 | 150
MCC (Micro Commercial Components) | 3SMBJ5941B | Active | R H | Single |  | SMB | 3 | 47 | 8 | 0.001 | 35.8 | 67 | 1000 | 0.25 | 150
MCC (Micro Commercial Components) | 3SMBJ5943B | Active | R H | Single |  | SMB | 3 | 56 | 6.7 | 0.001 | 42.6 | 86 | 1300 | 0.25 | 150
MCC (Micro Commercial Components) | MMSZ5229C | Active | R H | Single |  | SOD-123 | 0.5 | 4.3 | 20 | 0.005 | 1 | 22 | 2000 | 0.25 | 150
MCC (Micro Commercial Components) | MMSZ5230C | Active | R H | Single |  | SOD-123 | 0.5 | 4.7 | 20 | 0.005 | 2 | 19 | 1900 | 0.25 | 150
MCC (Micro Commercial Components) | MMSZ5231C | Active | R H | Single |  | SOD-123 | 0.5 | 5.1 | 20 | 0.005 | 2 | 17 | 1600 | 0.25 | 150
MCC (Micro Commercial Components) | MMSZ5232C | Active | R H | Single |  | SOD-123 | 0.5 | 5.6 | 20 | 0.005 | 3 | 11 | 1600 | 0.25 | 150
MCC (Micro Commercial Components) | MMSZ5234C | Active | R H | Single |  | SOD-123 | 0.5 | 6.2 | 20 | 0.005 | 4 | 7 | 1000 | 0.25 | 150
MCC (Micro Commercial Components) | MMSZ5235C | Active | R H | Single |  | SOD-123 | 0.5 | 6.8 | 20 | 0.003 | 5 | 5 | 750 | 0.25 | 150
MCC (Micro Commercial Components) | MMSZ5236C | Active | R H | Single |  | SOD-123 | 0.5 | 7.5 | 20 | 0.003 | 6 | 6 | 500 | 0.25 | 150
MCC (Micro Commercial Components) | MMSZ5237C | Active | R H | Single |  | SOD-123 | 0.5 | 8.2 | 20 | 0.003 | 6 | 8 | 500 | 0.25 | 150
MCC (Micro Commercial Components) | MMSZ5239C | Active | R H | Single |  | SOD-123 | 0.5 | 9.1 | 20 | 0.003 | 6.5 | 10 | 600 | 0.25 | 150
MCC (Micro Commercial Components) | MMSZ5240C | Active | R H | Single |  | SOD-123 | 0.5 | 10 | 20 | 0.003 | 8 | 17 | 600 | 0.25 | 150
MCC (Micro Commercial Components) | MMSZ5241C | Active | R H | Single |  | SOD-123 | 0.5 | 11 | 20 | 0.003 | 8.4 | 22 | 600 | 0.25 | 150
MCC (Micro Commercial Components) | MMSZ5242C | Active | R H | Single |  | SOD-123 | 0.5 | 12 | 20 | 0.002 | 9.1 | 30 | 600 | 0.25 | 150
MCC (Micro Commercial Components) | MMSZ5243C | Active | R H | Single |  | SOD-123 | 0.5 | 13 | 9.5 | 0.001 | 9.9 | 13 | 600 | 0.25 | 150
MCC (Micro Commercial Components) | MMSZ5245C | Active | R H | Single |  | SOD-123 | 0.5 | 15 | 8.5 | 0.0005 | 11 | 16 | 600 | 0.25 | 150
MCC (Micro Commercial Components) | MMSZ5246C | Active | R H | Single |  | SOD-123 | 0.5 | 16 | 7.8 | 0.0001 | 12 | 17 | 600 | 0.25 | 150
MCC (Micro Commercial Components) | MMSZ5248C | Active | R H | Single |  | SOD-123 | 0.5 | 18 | 7 | 0.0001 | 14 | 21 | 600 | 0.25 | 150
MCC (Micro Commercial Components) | MMSZ5250C | Active | R H | Single |  | SOD-123 | 0.5 | 20 | 6.2 | 0.0001 | 15 | 25 | 600 | 0.25 | 150
MCC (Micro Commercial Components) | MMSZ5251C | Active | R H | Single |  | SOD-123 | 0.5 | 22 | 5.6 | 0.0001 | 17 | 29 | 600 | 0.25 | 150
MCC (Micro Commercial Components) | MMSZ5252C | Active | R H | Single |  | SOD-123 | 0.5 | 24 | 5.2 | 0.0001 | 18 | 33 | 600 | 0.25 | 150
MCC (Micro Commercial Components) | MMSZ5254C | Active | R H | Single |  | SOD-123 | 0.5 | 27 | 4.6 | 0.0001 | 21 | 41 | 600 | 0.25 | 150
MCC (Micro Commercial Components) | MMBZ5221BW | Active | R H | Single |  | SOT-323 | 0.2 | 2.4 | 20 | 0.1 | 1 | 30 | 1200 | 0.25 | 150
MCC (Micro Commercial Components) | MMBZ5222BW | Active | R H | Single |  | SOT-323 | 0.2 | 2.5 | 20 | 0.1 | 1 | 30 | 1250 | 0.25 | 150
MCC (Micro Commercial Components) | MMBZ5223BW | Active | R H | Single |  | SOT-323 | 0.2 | 2.7 | 20 | 0.075 | 1 | 30 | 1300 | 0.25 | 150
MCC (Micro Commercial Components) | MMBZ5225BW | Active | R H | Single |  | SOT-323 | 0.2 | 3 | 20 | 0.05 | 1 | 29 | 1600 | 0.25 | 150
MCC (Micro Commercial Components) | MMBZ5226BW | Active | R H | Single |  | SOT-323 | 0.2 | 3.3 | 20 | 0.025 | 1 | 28 | 1600 | 0.25 | 150
MCC (Micro Commercial Components) | MMBZ5227BW | Active | R H | Single |  | SOT-323 | 0.2 | 3.6 | 20 | 0.015 | 1 | 24 | 1700 | 0.25 | 150
MCC (Micro Commercial Components) | MMBZ5228BW | Active | R H | Single |  | SOT-323 | 0.2 | 3.9 | 20 | 0.01 | 1 | 23 | 1900 | 0.25 | 150
MCC (Micro Commercial Components) | MMBZ5229BW | Active | R H | Single |  | SOT-323 | 0.2 | 4.3 | 20 | 0.005 | 1 | 22 | 2000 | 0.25 | 150
MCC (Micro Commercial Components) | MMBZ5230BW | Active | R H | Single |  | SOT-323 | 0.2 | 4.7 | 20 | 0.005 | 2 | 19 | 1900 | 0.25 | 150
MCC (Micro Commercial Components) | MMBZ5231BW | Active | R H | Single |  | SOT-323 | 0.2 | 5.1 | 20 | 0.005 | 2 | 17 | 1600 | 0.25 | 150
MCC (Micro Commercial Components) | MMBZ5232BW | Active | R H | Single |  | SOT-323 | 0.2 | 5.6 | 20 | 0.005 | 3 | 11 | 1600 | 0.25 | 150
MCC (Micro Commercial Components) | MMBZ5234BW | Active | R H | Single |  | SOT-323 | 0.2 | 6.2 | 20 | 0.005 | 4 | 7 | 1000 | 0.25 | 150
MCC (Micro Commercial Components) | MMBZ5235BW | Active | R H | Single |  | SOT-323 | 0.2 | 6.8 | 20 | 0.003 | 5 | 5 | 750 | 0.25 | 150
MCC (Micro Commercial Components) | MMBZ5236BW | Active | R H | Single |  | SOT-323 | 0.2 | 7.5 | 20 | 0.003 | 6 | 6 | 500 | 0.25 | 150
MCC (Micro Commercial Components) | MMBZ5237BW | Active | R H | Single |  | SOT-323 | 0.2 | 8.2 | 20 | 0.003 | 6.5 | 8 | 500 | 0.25 | 150
MCC (Micro Commercial Components) | MMBZ5239BW | Active | R H | Single |  | SOT-323 | 0.2 | 9.1 | 20 | 0.003 | 7 | 10 | 600 | 0.25 | 150
MCC (Micro Commercial Components) | MMBZ5240BW | Active | R H | Single |  | SOT-323 | 0.2 | 10 | 20 | 0.003 | 8 | 17 | 600 | 0.25 | 150
MCC (Micro Commercial Components) | MMBZ5241BW | Active | R H | Single |  | SOT-323 | 0.2 | 11 | 20 | 0.002 | 8.4 | 22 | 600 | 0.25 | 150
MCC (Micro Commercial Components) | MMBZ5242BW | Active | R H | Single |  | SOT-323 | 0.2 | 12 | 20 | 0.001 | 9.1 | 30 | 600 | 0.25 | 150
MCC (Micro Commercial Components) | MMBZ5243BW | Active | R H | Single |  | SOT-323 | 0.2 | 13 | 9.5 | 0.0005 | 9.9 | 13 | 600 | 0.25 | 150
MCC (Micro Commercial Components) | MMBZ5245BW | Active | R H | Single |  | SOT-323 | 0.2 | 15 | 8.5 | 0.0001 | 11 | 16 | 600 | 0.25 | 150
MCC (Micro Commercial Components) | MMBZ5246BW | Active | R H | Single |  | SOT-323 | 0.2 | 16 | 7.8 | 0.0001 | 12 | 17 | 600 | 0.25 | 150
MCC (Micro Commercial Components) | MMBZ5248BW | Active | R H | Single |  | SOT-323 | 0.2 | 18 | 7 | 0.0001 | 14 | 21 | 600 | 0.25 | 150
MCC (Micro Commercial Components) | MMBZ5250BW | Active | R H | Single |  | SOT-323 | 0.2 | 20 | 6.2 | 0.0001 | 15 | 25 | 600 | 0.25 | 150
MCC (Micro Commercial Components) | MMBZ5251BW | Active | R H | Single |  | SOT-323 | 0.2 | 22 | 5.6 | 0.0001 | 17 | 29 | 600 | 0.25 | 150
MCC (Micro Commercial Components) | MMBZ5252BW | Active | R H | Single |  | SOT-323 | 0.2 | 24 | 5.2 | 0.0001 | 18 | 33 | 600 | 0.25 | 150
MCC (Micro Commercial Components) | MMBZ5254BW | Active | R H | Single |  | SOT-323 | 0.2 | 27 | 4.6 | 0.0001 | 21 | 41 | 600 | 0.25 | 150
MCC (Micro Commercial Components) | MMBZ5255BW | Active | R H | Single |  | SOT-323 | 0.2 | 28 | 4.5 | 0.0001 | 21 | 44 | 600 | 0.25 | 150
MCC (Micro Commercial Components) | MMBZ5256BW | Active | R H | Single |  | SOT-323 | 0.2 | 30 | 4.2 | 0.0001 | 23 | 49 | 600 | 0.25 | 150
MCC (Micro Commercial Components) | MMBZ5257BW | Active | R H | Single |  | SOT-323 | 0.2 | 33 | 3.8 | 0.0001 | 25 | 58 | 700 | 0.25 | 150
MCC (Micro Commercial Components) | MMBZ5258BW | Active | R H | Single |  | SOT-323 | 0.2 | 36 | 3.4 | 0.0001 | 27 | 70 | 700 | 0.25 | 150
MCC (Micro Commercial Components) | MMBZ5259BW | Active | R H | Single |  | SOT-323 | 0.2 | 39 | 3.2 | 0.0001 | 30 | 80 | 800 | 0.25 | 150
MCC (Micro Commercial Components) | BZX84B4V3 | Active | R H | Single |  | SOT-23 | 0.35 | 4.3 | 5 | 0.003 | 1 | 90 | 600 | 1 | 150
MCC (Micro Commercial Components) | BZX84B4V7 | Active | R H | Single |  | SOT-23 | 0.35 | 4.7 | 5 | 0.003 | 2 | 80 | 500 | 1 | 150
MCC (Micro Commercial Components) | BZX84B5V1 | Active | R H | Single |  | SOT-23 | 0.35 | 5.1 | 5 | 0.002 | 2 | 60 | 480 | 1 | 150
MCC (Micro Commercial Components) | BZX84B5V6 | Active | R H | Single |  | SOT-23 | 0.35 | 5.6 | 5 | 0.001 | 2 | 40 | 400 | 1 | 150
MCC (Micro Commercial Components) | BZX84B6V2 | Active | R H | Single |  | SOT-23 | 0.35 | 6.2 | 5 | 0.003 | 4 | 10 | 150 | 1 | 150
MCC (Micro Commercial Components) | BZX84B6V8 | Active | R H | Single |  | SOT-23 | 0.35 | 6.8 | 5 | 0.002 | 4 | 15 | 80 | 1 | 150
MCC (Micro Commercial Components) | BZX84B7V5 | Active | R H | Single |  | SOT-23 | 0.35 | 7.5 | 5 | 0.001 | 5 | 15 | 80 | 1 | 150
MCC (Micro Commercial Components) | BZX84B8V2 | Active | R H | Single |  | SOT-23 | 0.35 | 8.2 | 5 | 0.0007 | 5 | 15 | 80 | 1 | 150
MCC (Micro Commercial Components) | BZX84B9V1 | Active | R H | Single |  | SOT-23 | 0.35 | 9.1 | 5 | 0.0005 | 6 | 15 | 100 | 1 | 150
MCC (Micro Commercial Components) | BZX84B10 | Active | R H | Single |  | SOT-23 | 0.35 | 10 | 5 | 0.0002 | 7 | 20 | 150 | 1 | 150
MCC (Micro Commercial Components) | BZX84B11 | Active | R H | Single |  | SOT-23 | 0.35 | 11 | 5 | 0.0001 | 8 | 20 | 150 | 1 | 150
MCC (Micro Commercial Components) | BZX84B12 | Active | R H | Single |  | SOT-23 | 0.35 | 12 | 5 | 0.0001 | 8 | 25 | 150 | 1 | 150
MCC (Micro Commercial Components) | BZX84B13 | Active | R H | Single |  | SOT-23 | 0.35 | 13 | 5 | 0.0001 | 8 | 30 | 170 | 1 | 150
MCC (Micro Commercial Components) | BZX84B15 | Active | R H | Single |  | SOT-23 | 0.35 | 15 | 5 | 0.0001 | 10.5 | 30 | 200 | 1 | 150
MCC (Micro Commercial Components) | BZX84B16 | Active | R H | Single |  | SOT-23 | 0.35 | 16 | 5 | 0.0001 | 11.2 | 40 | 200 | 1 | 150
MCC (Micro Commercial Components) | BZX84B18 | Active | R H | Single |  | SOT-23 | 0.35 | 18 | 5 | 0.0001 | 12.6 | 45 | 225 | 1 | 150
MCC (Micro Commercial Components) | BZX84B20 | Active | R H | Single |  | SOT-23 | 0.35 | 20 | 5 | 0.0001 | 14 | 55 | 225 | 1 | 150
MCC (Micro Commercial Components) | BZX84B22 | Active | R H | Single |  | SOT-23 | 0.35 | 22 | 5 | 0.0001 | 15.4 | 55 | 250 | 1 | 150
MCC (Micro Commercial Components) | BZX84B24 | Active | R H | Single |  | SOT-23 | 0.35 | 24 | 5 | 0.0001 | 16.8 | 70 | 250 | 1 | 150
MCC (Micro Commercial Components) | BZX84B27 | Active | R H | Single |  | SOT-23 | 0.35 | 27 | 2 | 0.0001 | 18.9 | 80 | 300 | 0.5 | 150
MCC (Micro Commercial Components) | BZX84B30 | Active | R H | Single |  | SOT-23 | 0.35 | 30 | 2 | 0.0001 | 21 | 80 | 300 | 0.5 | 150
MCC (Micro Commercial Components) | BZX84B33 | Active | R H | Single |  | SOT-23 | 0.35 | 33 | 2 | 0.0001 | 23.1 | 80 | 325 | 0.5 | 150
MCC (Micro Commercial Components) | BZX84B36 | Active | R H | Single |  | SOT-23 | 0.35 | 36 | 2 | 0.0001 | 25.2 | 90 | 350 | 0.5 | 150
MCC (Micro Commercial Components) | BZX84B39 | Active | R H | Single |  | SOT-23 | 0.35 | 39 | 2 | 0.0001 | 27.3 | 130 | 350 | 0.5 | 150
MCC (Micro Commercial Components) | 2EZ5.6D5 | Active | R | Single |  | DO-41 | 2 | 5.6 | 89.5 | 0.005 | 2 | 2.5 | 500 | 1 | 150
MCC (Micro Commercial Components) | 2EZ6.2D5 | Active | R | Single |  | DO-41 | 2 | 6.2 | 80.5 | 0.005 | 3 | 1.5 | 700 | 1 | 150
MCC (Micro Commercial Components) | 2EZ6.8D5 | Active | R | Single |  | DO-41 | 2 | 6.8 | 73.5 | 0.005 | 4 | 2 | 700 | 1 | 150
MCC (Micro Commercial Components) | 2EZ7.5D5 | Active | R | Single |  | DO-41 | 2 | 7.5 | 66.5 | 0.005 | 5 | 2 | 700 | 0.5 | 150
MCC (Micro Commercial Components) | 2EZ8.2D5 | Active | R | Single |  | DO-41 | 2 | 8.2 | 61 | 0.005 | 6 | 2.3 | 700 | 0.5 | 150
MCC (Micro Commercial Components) | 2EZ9.1D5 | Active | R | Single |  | DO-41 | 2 | 9.1 | 55 | 0.003 | 7 | 2.5 | 700 | 0.5 | 150
MCC (Micro Commercial Components) | 2EZ10D5 | Active | R | Single |  | DO-41 | 2 | 10 | 50 | 0.003 | 7.6 | 3.5 | 700 | 0.25 | 150
MCC (Micro Commercial Components) | SMAJ5941B | Active | R H | Single |  | SMA | 1.5 | 47 | 8 | 0.0005 | 35.8 | 67 | 1000 | 0.25 | 150
MCC (Micro Commercial Components) | SMAJ5942B | Active | R H | Single |  | SMA | 1.5 | 51 | 7.3 | 0.0005 | 38.8 | 70 | 1100 | 0.25 | 150
MCC (Micro Commercial Components) | SMBJ5338B | Active | R H | Single |  | SMB | 5 | 5.1 | 240 | 0.001 | 1 | 1.5 | 400 | 1 | 150
MCC (Micro Commercial Components) | MMSZ4678 | Active | R H | Single |  | SOD-123 | 0.5 | 1.8 | 0.05 | 0.0075 | 1 |  |  |  | 150
MCC (Micro Commercial Components) | MMSZ4679 | Active | R H | Single |  | SOD-123 | 0.5 | 2 | 0.05 | 0.005 | 1 |  |  |  | 150
MCC (Micro Commercial Components) | MMSZ4680 | Active | R H | Single |  | SOD-123 | 0.5 | 2.2 | 0.05 | 0.004 | 1 |  |  |  | 150
MCC (Micro Commercial Components) | MMSZ4681 | Active | R H | Single |  | SOD-123 | 0.5 | 2.4 | 0.05 | 0.002 | 1 |  |  |  | 150
MCC (Micro Commercial Components) | MMSZ4682 | Active | R H | Single |  | SOD-123 | 0.5 | 2.7 | 0.05 | 0.001 | 1 |  |  |  | 150
MCC (Micro Commercial Components) | MMSZ4683 | Active | R H | Single |  | SOD-123 | 0.5 | 3 | 0.05 | 0.0008 | 1 |  |  |  | 150
MCC (Micro Commercial Components) | MMSZ4684 | Active | R H | Single |  | SOD-123 | 0.5 | 3.3 | 0.05 | 0.0075 | 1.5 |  |  |  | 150
MCC (Micro Commercial Components) | MMSZ4685 | Active | R H | Single |  | SOD-123 | 0.5 | 3.6 | 0.05 | 0.0075 | 2 |  |  |  | 150
MCC (Micro Commercial Components) | MMSZ4686 | Active | R H | Single |  | SOD-123 | 0.5 | 3.9 | 0.05 | 0.005 | 2 |  |  |  | 150
MCC (Micro Commercial Components) | MMSZ4687 | Active | R H | Single |  | SOD-123 | 0.5 | 4.3 | 0.05 | 0.004 | 2 |  |  |  | 150
MCC (Micro Commercial Components) | MMSZ4688 | Active | R H | Single |  | SOD-123 | 0.5 | 4.7 | 0.05 | 0.01 | 3 |  |  |  | 150
MCC (Micro Commercial Components) | MMSZ4689 | Active | R H | Single |  | SOD-123 | 0.5 | 5.1 | 0.05 | 0.01 | 3 |  |  |  | 150
MCC (Micro Commercial Components) | MMSZ4690 | Active | R H | Single |  | SOD-123 | 0.5 | 5.6 | 0.05 | 0.01 | 4 |  |  |  | 150
MCC (Micro Commercial Components) | MMSZ4691 | Active | R H | Single |  | SOD-123 | 0.5 | 6.2 | 0.05 | 0.01 | 5 |  |  |  | 150
MCC (Micro Commercial Components) | MMSZ4692 | Active | R H | Single |  | SOD-123 | 0.5 | 6.8 | 0.05 | 0.01 | 5.1 |  |  |  | 150
MCC (Micro Commercial Components) | MMSZ4693 | Active | R H | Single |  | SOD-123 | 0.5 | 7.5 | 0.05 | 0.01 | 5.7 |  |  |  | 150
MCC (Micro Commercial Components) | MMSZ4694 | Active | R H | Single |  | SOD-123 | 0.5 | 8.2 | 0.05 | 0.001 | 6.2 |  |  |  | 150
MCC (Micro Commercial Components) | MMSZ4695 | Active | R H | Single |  | SOD-123 | 0.5 | 8.7 | 0.05 | 0.001 | 6.6 |  |  |  | 150
MCC (Micro Commercial Components) | MMSZ4696 | Active | R H | Single |  | SOD-123 | 0.5 | 9.1 | 0.05 | 0.001 | 6.9 |  |  |  | 150
MCC (Micro Commercial Components) | MMSZ4697 | Active | R H | Single |  | SOD-123 | 0.5 | 10 | 0.05 | 0.001 | 7.6 |  |  |  | 150
MCC (Micro Commercial Components) | MMSZ4698 | Active | R H | Single |  | SOD-123 | 0.5 | 11 | 0.05 | 0.00005 | 8.4 |  |  |  | 150
MCC (Micro Commercial Components) | MMSZ4699 | Active | R H | Single |  | SOD-123 | 0.5 | 12 | 0.05 | 0.00005 | 9.1 |  |  |  | 150
MCC (Micro Commercial Components) | MMSZ4700 | Active | R H | Single |  | SOD-123 | 0.5 | 13 | 0.05 | 0.00005 | 9.8 |  |  |  | 150
MCC (Micro Commercial Components) | MMSZ4706 | Active | R H | Single |  | SOD-123 | 0.5 | 19 | 0.05 | 0.00005 | 14.4 |  |  |  | 150
MCC (Micro Commercial Components) | MMSZ4708 | Active | R H | Single |  | SOD-123 | 0.5 | 22 | 0.05 | 0.00001 | 16.7 |  |  |  | 150
MCC (Micro Commercial Components) | MMSZ4710 | Active | R H | Single |  | SOD-123 | 0.5 | 25 | 0.05 | 0.00001 | 19 |  |  |  | 150
MCC (Micro Commercial Components) | MMSZ4712 | Active | R H | Single |  | SOD-123 | 0.5 | 28 | 0.05 | 0.00001 | 21.2 |  |  |  | 150
MCC (Micro Commercial Components) | MMSZ4714 | Active | R H | Single |  | SOD-123 | 0.5 | 33 | 0.05 | 0.00001 | 25 |  |  |  | 150
MCC (Micro Commercial Components) | MMSZ4715 | Active | R H | Single |  | SOD-123 | 0.5 | 36 | 0.05 | 0.00001 | 27.3 |  |  |  | 150
MCC (Micro Commercial Components) | MMSZ4713 | Active | R H | Single |  | SOD-123 | 0.5 | 30 | 0.05 | 0.00001 | 22.8 |  |  |  | 150
MCC (Micro Commercial Components) | MMSZ4709 | Active | R H | Single |  | SOD-123 | 0.5 | 24 | 0.05 | 0.00001 | 18.2 |  |  |  | 150
MCC (Micro Commercial Components) | 3SMAJ5942B | Active | R H | Single |  | SMA | 3 | 51 | 7.3 | 0.001 | 38.8 | 70 | 1100 | 0.25 | 150
MCC (Micro Commercial Components) | 3SMAJ5918B | Active | R H | Single |  | SMA | 3 | 5.1 | 73.5 | 0.005 | 2 | 4 | 350 | 1 | 150
MCC (Micro Commercial Components) | 3SMAJ5919B | Active | R H | Single |  | SMA | 3 | 5.6 | 66.9 | 0.005 | 3 | 2 | 250 | 1 | 150
MCC (Micro Commercial Components) | 3SMAJ5920B | Active | R H | Single |  | SMA | 3 | 6.2 | 60.5 | 0.005 | 4 | 2 | 200 | 1 | 150
MCC (Micro Commercial Components) | 3SMAJ5921B | Active | R H | Single |  | SMA | 3 | 6.8 | 55.1 | 0.005 | 5.2 | 2.5 | 200 | 1 | 150
MCC (Micro Commercial Components) | 3SMAJ5922B | Active | R H | Single |  | SMA | 3 | 7.5 | 50 | 0.005 | 6 | 3 | 400 | 0.5 | 150
MCC (Micro Commercial Components) | 3SMAJ5923B | Active | R H | Single |  | SMA | 3 | 8.2 | 45.7 | 0.005 | 6.5 | 3.5 | 400 | 0.5 | 150
MCC (Micro Commercial Components) | 3SMAJ5924B | Active | R H | Single |  | SMA | 3 | 9.1 | 41.2 | 0.005 | 7 | 4 | 500 | 0.5 | 150
MCC (Micro Commercial Components) | 3SMAJ5925B | Active | R H | Single |  | SMA | 3 | 10 | 37.5 | 0.005 | 8 | 4.5 | 500 | 0.25 | 150
MCC (Micro Commercial Components) | 3SMAJ5926B | Active | R H | Single |  | SMA | 3 | 11 | 34.1 | 0.001 | 8.4 | 5.5 | 550 | 0.25 | 150
MCC (Micro Commercial Components) | 3SMAJ5927B | Active | R H | Single |  | SMA | 3 | 12 | 31.2 | 0.001 | 9.1 | 6.5 | 550 | 0.25 | 150
MCC (Micro Commercial Components) | 3SMAJ5928B | Active | R H | Single |  | SMA | 3 | 13 | 28.8 | 0.001 | 9.9 | 7 | 550 | 0.25 | 150
MCC (Micro Commercial Components) | 3SMAJ5929B | Active | R H | Single |  | SMA | 3 | 15 | 25 | 0.001 | 11.4 | 9 | 600 | 0.25 | 150
MCC (Micro Commercial Components) | 3SMAJ5930B | Active | R H | Single |  | SMA | 3 | 16 | 23.4 | 0.001 | 12.2 | 10 | 600 | 0.25 | 150
MCC (Micro Commercial Components) | 3SMAJ5931B | Active | R H | Single |  | SMA | 3 | 18 | 20.8 | 0.001 | 13.7 | 12 | 650 | 0.25 | 150
MCC (Micro Commercial Components) | 3SMAJ5932B | Active | R H | Single |  | SMA | 3 | 20 | 18.7 | 0.001 | 15.2 | 14 | 650 | 0.25 | 150
MCC (Micro Commercial Components) | 3SMAJ5933B | Active | R H | Single |  | SMA | 3 | 22 | 17 | 0.001 | 16.7 | 17.5 | 650 | 0.25 | 150
MCC (Micro Commercial Components) | 3SMAJ5934B | Active | R H | Single |  | SMA | 3 | 24 | 15.6 | 0.001 | 18.2 | 19 | 700 | 0.25 | 150
MCC (Micro Commercial Components) | 3SMAJ5935B | Active | R H | Single |  | SMA | 3 | 27 | 13.9 | 0.001 | 20.6 | 23 | 700 | 0.25 | 150
MCC (Micro Commercial Components) | 3SMAJ5936B | Active | R H | Single |  | SMA | 3 | 30 | 12.5 | 0.001 | 22.8 | 28 | 750 | 0.25 | 150
MCC (Micro Commercial Components) | 3SMAJ5937B | Active | R H | Single |  | SMA | 3 | 33 | 11.4 | 0.001 | 25.1 | 33 | 800 | 0.25 | 150
MCC (Micro Commercial Components) | 3SMAJ5938B | Active | R H | Single |  | SMA | 3 | 36 | 10.4 | 0.001 | 27.4 | 38 | 850 | 0.25 | 150
MCC (Micro Commercial Components) | 3SMAJ5939B | Active | R H | Single |  | SMA | 3 | 39 | 9.6 | 0.001 | 29.7 | 45 | 900 | 0.25 | 150
MCC (Micro Commercial Components) | 3SMAJ5940B | Active | R H | Single |  | SMA | 3 | 43 | 8.7 | 0.001 | 32.7 | 53 | 950 | 0.25 | 150
MCC (Micro Commercial Components) | 3SMAJ5941B | Active | R H | Single |  | SMA | 3 | 47 | 8 | 0.001 | 35.8 | 67 | 1000 | 0.25 | 150
MCC (Micro Commercial Components) | 3SMAJ5943B | Active | R H | Single |  | SMA | 3 | 56 | 6.7 | 0.001 | 42.6 | 86 | 1300 | 0.25 | 150
MCC (Micro Commercial Components) | 1EZ110D5 | Active | R | Single |  | DO-41 | 1 | 110 | 2.3 | 0.0001 | 83.6 | 450 | 4000 | 0.25 | 150
MCC (Micro Commercial Components) | 1EZ120D5 | Active | R | Single |  | DO-41 | 1 | 120 | 2 | 0.0001 | 91.2 | 550 | 4500 | 0.25 | 150
MCC (Micro Commercial Components) | 1EZ130D5 | Active | R | Single |  | DO-41 | 1 | 130 | 1.9 | 0.0001 | 98.8 | 700 | 5000 | 0.25 | 150
MCC (Micro Commercial Components) | 1EZ140D5 | Active | R | Single |  | DO-41 | 1 | 140 | 1.8 | 0.0001 | 106.4 | 900 | 5500 | 0.25 | 150
MCC (Micro Commercial Components) | 1EZ150D5 | Active | R | Single |  | DO-41 | 1 | 150 | 1.7 | 0.0001 | 114 | 1000 | 6000 | 0.25 | 150
MCC (Micro Commercial Components) | 1EZ160D5 | Active | R | Single |  | DO-41 | 1 | 160 | 1.6 | 0.0001 | 121.6 | 1100 | 6500 | 0.25 | 150
MCC (Micro Commercial Components) | 1EZ170D5 | Active | R | Single |  | DO-41 | 1 | 170 | 1.5 | 0.0001 | 129.2 | 1150 | 6800 | 0.25 | 150
MCC (Micro Commercial Components) | 1EZ180D5 | Active | R | Single |  | DO-41 | 1 | 180 | 1.4 | 0.0001 | 136.8 | 1200 | 7000 | 0.25 | 150
MCC (Micro Commercial Components) | 1EZ190D5 | Active | R | Single |  | DO-41 | 1 | 190 | 1.3 | 0.0001 | 144.4 | 1350 | 7500 | 0.25 | 150
MCC (Micro Commercial Components) | 1EZ200D5 | Active | R | Single |  | DO-41 | 1 | 200 | 1.2 | 0.0001 | 152 | 1900 | 9990 | 0.25 | 150
MCC (Micro Commercial Components) | MMSZ5256C | Active | R H | Single |  | SOD-123 | 0.5 | 30 | 4.2 | 0.0001 | 23 | 49 | 600 | 0.25 | 150
MCC (Micro Commercial Components) | MMSZ5257C | Active | R H | Single |  | SOD-123 | 0.5 | 33 | 3.8 | 0.0001 | 25 | 58 | 700 | 0.25 | 150
MCC (Micro Commercial Components) | MMSZ5258C | Active | R H | Single |  | SOD-123 | 0.5 | 36 | 3.4 | 0.0001 | 27 | 70 | 700 | 0.25 | 150
MCC (Micro Commercial Components) | MMSZ5259C | Active | R H | Single |  | SOD-123 | 0.5 | 39 | 3.2 | 0.0001 | 30 | 80 | 800 | 0.25 | 150
MCC (Micro Commercial Components) | 1N5339B | Active | R | Single |  | DO-15 | 5 | 5.6 | 220 | 0.001 | 2 | 1 | 400 | 1 | 200
MCC (Micro Commercial Components) | 1N5343B | Active | R | Single |  | DO-15 | 5 | 7.5 | 175 | 0.01 | 5.7 | 1.5 | 200 | 1 | 200
MCC (Micro Commercial Components) | 1N5344B | Active | R | Single |  | DO-15 | 5 | 8.2 | 150 | 0.01 | 6.2 | 1.5 | 200 | 1 | 200
MCC (Micro Commercial Components) | 1N5347B | Active | R | Single |  | DO-15 | 5 | 10 | 125 | 0.005 | 7.6 | 2 | 125 | 1 | 200
MCC (Micro Commercial Components) | 1N5340B | Active | R | Single |  | DO-15 | 5 | 6 | 200 | 0.001 | 3 | 1 | 300 | 1 | 200
MCC (Micro Commercial Components) | 1N5341B | Active | R | Single |  | DO-15 | 5 | 6.2 | 200 | 0.001 | 3 | 1 | 200 | 1 | 200
MCC (Micro Commercial Components) | 1N5346B | Active | R | Single |  | DO-15 | 5 | 9.1 | 150 | 0.0075 | 6.9 | 2 | 150 | 1 | 200
MCC (Micro Commercial Components) | SMBJ5918B | Active | R H | Single |  | SMB | 1.5 | 5.1 | 73.5 | 0.005 | 2 | 4 | 350 | 1 | 150
MCC (Micro Commercial Components) | SMBJ5919B | Active | R H | Single |  | SMB | 1.5 | 5.6 | 66.9 | 0.005 | 3 | 2 | 250 | 1 | 150
MCC (Micro Commercial Components) | SMBJ5921B | Active | R H | Single |  | SMB | 1.5 | 6.8 | 55.1 | 0.005 | 5.2 | 2.5 | 200 | 1 | 150
MCC (Micro Commercial Components) | SMBJ5922B | Active | R H | Single |  | SMB | 1.5 | 7.5 | 50 | 0.005 | 6 | 3 | 400 | 0.5 | 150
MCC (Micro Commercial Components) | SMBJ5923B | Active | R H | Single |  | SMB | 1.5 | 8.2 | 45.7 | 0.005 | 6.5 | 3.5 | 400 | 0.5 | 150
MCC (Micro Commercial Components) | SMBJ5924B | Active | R H | Single |  | SMB | 1.5 | 9.1 | 41.2 | 0.005 | 7 | 4 | 500 | 0.5 | 150
MCC (Micro Commercial Components) | SMBJ5925B | Active | R H | Single |  | SMB | 1.5 | 10 | 37.5 | 0.005 | 8 | 4.5 | 500 | 0.25 | 150
MCC (Micro Commercial Components) | SMBJ5942B | Active | R H | Single |  | SMB | 1.5 | 51 | 7.3 | 0.001 | 38.8 | 70 | 1100 | 0.25 | 150
MCC (Micro Commercial Components) | SMBJ5941B | Active | R H | Single |  | SMB | 1.5 | 47 | 8 | 0.001 | 35.8 | 67 | 1000 | 0.25 | 150
MCC (Micro Commercial Components) | SMBJ5940B | Active | R H | Single |  | SMB | 1.5 | 43 | 8.7 | 0.001 | 32.7 | 53 | 950 | 0.25 | 150
MCC (Micro Commercial Components) | BZX84C3V3 | Active | R H | Single |  | SOT-23 | 0.35 | 3.3 | 5 | 0.005 | 1 | 95 | 600 | 1 | 150
MCC (Micro Commercial Components) | 1N5920BP | Active | R | Single |  | DO-41 | 1.5 | 6.2 | 60.5 | 0.005 | 4 | 2 | 200 | 1 | 175
MCC (Micro Commercial Components) | 1N5921BP | Active | R | Single |  | DO-41 | 1.5 | 6.8 | 55.1 | 0.005 | 5.2 | 2.5 | 200 | 1 | 175
MCC (Micro Commercial Components) | 1N5922BP | Active | R | Single |  | DO-41 | 1.5 | 7.5 | 50 | 0.005 | 6 | 3 | 400 | 0.5 | 175
MCC (Micro Commercial Components) | 1N5923BP | Active | R | Single |  | DO-41 | 1.5 | 8.2 | 45.7 | 0.005 | 6.5 | 3.5 | 400 | 0.5 | 175
MCC (Micro Commercial Components) | 1N5924BP | Active | R | Single |  | DO-41 | 1.5 | 9.1 | 41.2 | 0.005 | 7 | 4 | 500 | 0.5 | 175
MCC (Micro Commercial Components) | 1N5925BP | Active | R | Single |  | DO-41 | 1.5 | 10 | 37.5 | 0.005 | 8 | 4.5 | 500 | 0.25 | 175
MCC (Micro Commercial Components) | 1EZ6.2D5 | Active | R | Single |  | DO-41 | 1 | 6.2 | 40.3 | 0.01 | 3 | 2 | 700 | 1 | 150
MCC (Micro Commercial Components) | 1EZ6.8D5 | Active | R | Single |  | DO-41 | 1 | 6.8 | 36.8 | 0.01 | 4 | 3.5 | 700 | 1 | 150
MCC (Micro Commercial Components) | 1EZ7.5D5 | Active | R | Single |  | DO-41 | 1 | 7.5 | 33.3 | 0.01 | 5 | 4 | 700 | 0.5 | 150
MCC (Micro Commercial Components) | 1EZ8.2D5 | Active | R | Single |  | DO-41 | 1 | 8.2 | 30.5 | 0.01 | 6 | 4.5 | 700 | 0.5 | 150
MCC (Micro Commercial Components) | 1EZ9.1D5 | Active | R | Single |  | DO-41 | 1 | 9.1 | 27.5 | 0.01 | 7 | 5 | 700 | 0.5 | 150
MCC (Micro Commercial Components) | 1EZ10D5 | Active | R | Single |  | DO-41 | 1 | 10 | 25 | 0.01 | 7.6 | 7 | 700 | 0.25 | 150
MCC (Micro Commercial Components) | 1EZ11D5 | Active | R | Single |  | DO-41 | 1 | 11 | 22.7 | 0.005 | 8.4 | 8 | 700 | 0.25 | 150
MCC (Micro Commercial Components) | 1EZ12D5 | Active | R | Single |  | DO-41 | 1 | 12 | 20.8 | 0.005 | 9.1 | 9 | 700 | 0.25 | 150
MCC (Micro Commercial Components) | 1EZ13D5 | Active | R | Single |  | DO-41 | 1 | 13 | 19.2 | 0.005 | 9.9 | 10 | 700 | 0.25 | 150
MCC (Micro Commercial Components) | 1EZ14D5 | Active | R | Single |  | DO-41 | 1 | 14 | 17.9 | 0.005 | 10.6 | 12 | 700 | 0.25 | 150
MCC (Micro Commercial Components) | 1EZ15D5 | Active | R | Single |  | DO-41 | 1 | 15 | 16.7 | 0.005 | 11.4 | 14 | 700 | 0.25 | 150
MCC (Micro Commercial Components) | 1EZ16D5 | Active | R | Single |  | DO-41 | 1 | 16 | 15.6 | 0.005 | 12.2 | 16 | 700 | 0.25 | 150
MCC (Micro Commercial Components) | 1EZ17D5 | Active | R | Single |  | DO-41 | 1 | 17 | 14.7 | 0.005 | 13 | 18 | 750 | 0.25 | 150
MCC (Micro Commercial Components) | 1EZ18D5 | Active | R | Single |  | DO-41 | 1 | 18 | 13.9 | 0.005 | 13.7 | 20 | 750 | 0.25 | 150
MCC (Micro Commercial Components) | 1EZ19D5 | Active | R | Single |  | DO-41 | 1 | 19 | 13.2 | 0.005 | 14.4 | 21 | 750 | 0.25 | 150
MCC (Micro Commercial Components) | 1EZ20D5 | Active | R | Single |  | DO-41 | 1 | 20 | 12.5 | 0.005 | 15.2 | 22 | 750 | 0.25 | 150
MCC (Micro Commercial Components) | 1EZ22D5 | Active | R | Single |  | DO-41 | 1 | 22 | 11.4 | 0.005 | 16.7 | 23 | 750 | 0.25 | 150
MCC (Micro Commercial Components) | 1EZ24D5 | Active | R | Single |  | DO-41 | 1 | 24 | 10.4 | 0.005 | 18.2 | 25 | 750 | 0.25 | 150
MCC (Micro Commercial Components) | 1EZ27D5 | Active | R | Single |  | DO-41 | 1 | 27 | 9.3 | 0.005 | 20.6 | 35 | 750 | 0.25 | 150
MCC (Micro Commercial Components) | 1EZ30D5 | Active | R | Single |  | DO-41 | 1 | 30 | 8.3 | 0.005 | 22.5 | 40 | 1000 | 0.25 | 150
MCC (Micro Commercial Components) | 1EZ33D5 | Active | R | Single |  | DO-41 | 1 | 33 | 7.6 | 0.005 | 25.1 | 45 | 1000 | 0.25 | 150
MCC (Micro Commercial Components) | 1EZ36D5 | Active | R | Single |  | DO-41 | 1 | 36 | 6.9 | 0.005 | 27.4 | 50 | 1000 | 0.25 | 150
MCC (Micro Commercial Components) | 1EZ39D5 | Active | R | Single |  | DO-41 | 1 | 39 | 6.4 | 0.005 | 29.7 | 60 | 1000 | 0.25 | 150
MCC (Micro Commercial Components) | DZ23C2V4 | Active | R H | Dual |  | SOT-23 | 0.3 | 2.4 | 5 | 0.1 | 1 | 85 | 600 | 1 | 150
MCC (Micro Commercial Components) | DZ23C2V7 | Active | R H | Dual |  | SOT-23 | 0.3 | 2.7 | 5 | 0.075 | 1 | 83 | 600 | 1 | 150
MCC (Micro Commercial Components) | DZ23C3V0 | Active | R H | Dual |  | SOT-23 | 0.3 | 3 | 5 | 0.05 | 1 | 95 | 600 | 1 | 150
MCC (Micro Commercial Components) | DZ23C3V3 | Active | R H | Dual |  | SOT-23 | 0.3 | 3.3 | 5 | 0.025 | 1 | 95 | 600 | 1 | 150
MCC (Micro Commercial Components) | DZ23C3V6 | Active | R H | Dual |  | SOT-23 | 0.3 | 3.6 | 5 | 0.015 | 1 | 95 | 600 | 1 | 150
MCC (Micro Commercial Components) | DZ23C3V9 | Active | R H | Dual |  | SOT-23 | 0.3 | 3.9 | 5 | 0.01 | 1 | 95 | 600 | 1 | 150
MCC (Micro Commercial Components) | DZ23C4V3 | Active | R H | Dual |  | SOT-23 | 0.3 | 4.3 | 5 | 0.005 | 1 | 95 | 600 | 1 | 150
MCC (Micro Commercial Components) | DZ23C4V7 | Active | R H | Dual |  | SOT-23 | 0.3 | 4.7 | 5 | 0.005 | 2 | 78 | 500 | 1 | 150
MCC (Micro Commercial Components) | DZ23C5V1 | Active | R H | Dual |  | SOT-23 | 0.3 | 5.1 | 5 | 0.0001 | 0.8 | 60 | 480 | 1 | 150
MCC (Micro Commercial Components) | DZ23C5V6 | Active | R H | Dual |  | SOT-23 | 0.3 | 5.6 | 5 | 0.0001 | 1 | 40 | 400 | 1 | 150
MCC (Micro Commercial Components) | DZ23C6V2 | Active | R H | Dual |  | SOT-23 | 0.3 | 6.2 | 5 | 0.0001 | 2 | 10 | 150 | 1 | 150
MCC (Micro Commercial Components) | DZ23C6V8 | Active | R H | Dual |  | SOT-23 | 0.3 | 6.8 | 5 | 0.0001 | 3 | 8 | 80 | 1 | 150
MCC (Micro Commercial Components) | DZ23C7V5 | Active | R H | Dual |  | SOT-23 | 0.3 | 7.5 | 5 | 0.0001 | 5 | 7 | 80 | 1 | 150
MCC (Micro Commercial Components) | DZ23C8V2 | Active | R H | Dual |  | SOT-23 | 0.3 | 8.2 | 5 | 0.0001 | 6 | 7 | 80 | 1 | 150
MCC (Micro Commercial Components) | DZ23C9V1 | Active | R H | Dual |  | SOT-23 | 0.3 | 9.1 | 5 | 0.0001 | 7 | 10 | 100 | 1 | 150
MCC (Micro Commercial Components) | DZ23C10 | Active | R H | Dual |  | SOT-23 | 0.3 | 10 | 5 | 0.0001 | 7.5 | 15 | 150 | 1 | 150
MCC (Micro Commercial Components) | DZ23C11 | Active | R H | Dual |  | SOT-23 | 0.3 | 11 | 5 | 0.0001 | 8.5 | 20 | 150 | 1 | 150
MCC (Micro Commercial Components) | DZ23C12 | Active | R H | Dual |  | SOT-23 | 0.3 | 12 | 5 | 0.0001 | 9 | 20 | 150 | 1 | 150
MCC (Micro Commercial Components) | DZ23C13 | Active | R H | Dual |  | SOT-23 | 0.3 | 13 | 5 | 0.0001 | 10 | 25 | 170 | 1 | 150
MCC (Micro Commercial Components) | DZ23C15 | Active | R H | Dual |  | SOT-23 | 0.3 | 15 | 5 | 0.0001 | 11 | 30 | 200 | 1 | 150
MCC (Micro Commercial Components) | DZ23C16 | Active | R H | Dual |  | SOT-23 | 0.3 | 16 | 5 | 0.0001 | 12 | 40 | 200 | 1 | 150
MCC (Micro Commercial Components) | DZ23C18 | Active | R H | Dual |  | SOT-23 | 0.3 | 18 | 5 | 0.0001 | 14 | 50 | 225 | 1 | 150
MCC (Micro Commercial Components) | DZ23C20 | Active | R H | Dual |  | SOT-23 | 0.3 | 20 | 5 | 0.0001 | 15 | 50 | 225 | 1 | 150
MCC (Micro Commercial Components) | DZ23C22 | Active | R H | Dual |  | SOT-23 | 0.3 | 22 | 5 | 0.0001 | 17 | 55 | 250 | 1 | 150
MCC (Micro Commercial Components) | DZ23C24 | Active | R H | Dual |  | SOT-23 | 0.3 | 24 | 5 | 0.0001 | 18 | 80 | 250 | 1 | 150
MCC (Micro Commercial Components) | DZ23C27 | Active | R H | Dual |  | SOT-23 | 0.3 | 27 | 5 | 0.0001 | 20 | 80 | 300 | 1 | 150
MCC (Micro Commercial Components) | DZ23C30 | Active | R H | Dual |  | SOT-23 | 0.3 | 30 | 5 | 0.0001 | 22.5 | 80 | 300 | 1 | 150
MCC (Micro Commercial Components) | DZ23C33 | Active | R H | Dual |  | SOT-23 | 0.3 | 33 | 5 | 0.0001 | 25 | 80 | 325 | 1 | 150
MCC (Micro Commercial Components) | DZ23C36 | Active | R H | Dual |  | SOT-23 | 0.3 | 36 | 5 | 0.0001 | 27 | 90 | 350 | 1 | 150
MCC (Micro Commercial Components) | DZ23C39 | Active | R H | Dual |  | SOT-23 | 0.3 | 39 | 5 | 0.0001 | 29 | 90 | 350 | 1 | 150
MCC (Micro Commercial Components) | DZ23C43 | Active | R H | Dual |  | SOT-23 | 0.3 | 43 | 5 | 0.0001 | 32 | 100 | 700 | 1 | 150
MCC (Micro Commercial Components) | DZ23C47 | Active | R H | Dual |  | SOT-23 | 0.3 | 47 | 5 | 0.0001 | 35 | 100 | 750 | 1 | 150
MCC (Micro Commercial Components) | DZ23C51 | Active | R H | Dual |  | SOT-23 | 0.3 | 51 | 5 | 0.0001 | 38 | 100 | 750 | 1 | 150
MCC (Micro Commercial Components) | DZ23C56 | Active | R H | Dual |  | SOT-23 | 0.3 | 56 | 5 | 0.0001 | 42 | 135 | 1000 | 1 | 150
MCC (Micro Commercial Components) | DZ23C62 | Active | R H | Dual |  | SOT-23 | 0.3 | 62 | 5 | 0.0001 | 46 | 150 | 1000 | 1 | 150
MCC (Micro Commercial Components) | DZ23C68 | Active | R H | Dual |  | SOT-23 | 0.3 | 68 | 5 | 0.0001 | 51 | 200 | 1000 | 1 | 150
MCC (Micro Commercial Components) | DZ23C75 | Active | R H | Dual |  | SOT-23 | 0.3 | 75 | 5 | 0.0001 | 56 | 250 | 1000 | 1 | 150
MCC (Micro Commercial Components) | DZ23C14 | Active | R H | Dual |  | SOT-23 | 0.3 | 14 | 5 | 0.0001 | 10 | 25 | 170 | 1 | 150
MCC (Micro Commercial Components) | DZ23C17 | Active | R H | Dual |  | SOT-23 | 0.3 | 17 | 5 | 0.0001 | 13 | 40 | 200 | 1 | 150
MCC (Micro Commercial Components) | DZ23C28 | Active | R H | Dual |  | SOT-23 | 0.3 | 28 | 5 | 0.0001 | 22 | 80 | 300 | 1 | 150
MCC (Micro Commercial Components) | BZX84C43 | Active | R H | Single |  | SOT-23 | 0.35 | 43 | 5 | 0.0001 | 30.1 | 150 | 375 | 0.5 | 150
MCC (Micro Commercial Components) | BZX84C47 | Active | R H | Single |  | SOT-23 | 0.35 | 47 | 5 | 0.0001 | 32.9 | 170 | 375 | 0.5 | 150
MCC (Micro Commercial Components) | BZX84C51 | Active | R H | Single |  | SOT-23 | 0.35 | 51 | 5 | 0.0001 | 35.7 | 180 | 400 | 0.5 | 150
MCC (Micro Commercial Components) | AZ23C2V7 | Active | R H | Dual |  | SOT-23 | 0.3 | 2.7 | 5 | 0.0001 | 0 | 83 | 500 | 1 | 150
MCC (Micro Commercial Components) | AZ23C3V0 | Active | R H | Dual |  | SOT-23 | 0.3 | 3 | 5 | 0.0001 | 0 | 95 | 500 | 1 | 150
MCC (Micro Commercial Components) | AZ23C3V6 | Active | R H | Dual |  | SOT-23 | 0.3 | 3.6 | 5 | 0.0001 | 0 | 95 | 500 | 1 | 150
MCC (Micro Commercial Components) | AZ23C3V9 | Active | R H | Dual |  | SOT-23 | 0.3 | 3.9 | 5 | 0.0001 | 0 | 95 | 500 | 1 | 150
MCC (Micro Commercial Components) | AZ23C4V3 | Active | R H | Dual |  | SOT-23 | 0.3 | 4.3 | 5 | 0.0001 | 0 | 95 | 500 | 1 | 150
MCC (Micro Commercial Components) | AZ23C4V7 | Active | R H | Dual |  | SOT-23 | 0.3 | 4.7 | 5 | 0.0001 | 0 | 78 | 500 | 1 | 150
MCC (Micro Commercial Components) | AZ23C5V1 | Active | R H | Dual |  | SOT-23 | 0.3 | 5.1 | 5 | 0.0001 | 0.8 | 60 | 480 | 1 | 150
MCC (Micro Commercial Components) | AZ23C5V6 | Active | R H | Dual |  | SOT-23 | 0.3 | 5.6 | 5 | 0.0001 | 1 | 40 | 400 | 1 | 150
MCC (Micro Commercial Components) | AZ23C6V2 | Active | R H | Dual |  | SOT-23 | 0.3 | 6.2 | 5 | 0.0001 | 2 | 10 | 200 | 1 | 150
MCC (Micro Commercial Components) | AZ23C6V8 | Active | R H | Dual |  | SOT-23 | 0.3 | 6.8 | 5 | 0.0001 | 3 | 8 | 150 | 1 | 150
MCC (Micro Commercial Components) | AZ23C7V5 | Active | R H | Dual |  | SOT-23 | 0.3 | 7.5 | 5 | 0.0001 | 5 | 7 | 50 | 1 | 150
MCC (Micro Commercial Components) | AZ23C8V2 | Active | R H | Dual |  | SOT-23 | 0.3 | 8.2 | 5 | 0.0001 | 6 | 7 | 50 | 1 | 150
MCC (Micro Commercial Components) | AZ23C9V1 | Active | R H | Dual |  | SOT-23 | 0.3 | 9.1 | 5 | 0.0001 | 7 | 10 | 50 | 1 | 150
MCC (Micro Commercial Components) | AZ23C10 | Active | R H | Dual |  | SOT-23 | 0.3 | 10 | 5 | 0.0001 | 7.5 | 15 | 70 | 1 | 150
MCC (Micro Commercial Components) | AZ23C11 | Active | R H | Dual |  | SOT-23 | 0.3 | 11 | 5 | 0.0001 | 8.5 | 20 | 70 | 1 | 150
MCC (Micro Commercial Components) | AZ23C12 | Active | R H | Dual |  | SOT-23 | 0.3 | 12 | 5 | 0.0001 | 9 | 20 | 90 | 1 | 150
MCC (Micro Commercial Components) | AZ23C13 | Active | R H | Dual |  | SOT-23 | 0.3 | 13 | 5 | 0.0001 | 10 | 25 | 110 | 1 | 150
MCC (Micro Commercial Components) | AZ23C15 | Active | R H | Dual |  | SOT-23 | 0.3 | 15 | 5 | 0.0001 | 11 | 30 | 110 | 1 | 150
MCC (Micro Commercial Components) | AZ23C16 | Active | R H | Dual |  | SOT-23 | 0.3 | 16 | 5 | 0.0001 | 12 | 40 | 170 | 1 | 150
MCC (Micro Commercial Components) | AZ23C18 | Active | R H | Dual |  | SOT-23 | 0.3 | 18 | 5 | 0.0001 | 14 | 50 | 170 | 1 | 150
MCC (Micro Commercial Components) | AZ23C20 | Active | R H | Dual |  | SOT-23 | 0.3 | 20 | 5 | 0.0001 | 15 | 50 | 220 | 1 | 150
MCC (Micro Commercial Components) | AZ23C22 | Active | R H | Dual |  | SOT-23 | 0.3 | 22 | 5 | 0.0001 | 17 | 55 | 220 | 1 | 150
MCC (Micro Commercial Components) | AZ23C24 | Active | R H | Dual |  | SOT-23 | 0.3 | 24 | 5 | 0.0001 | 18 | 80 | 220 | 1 | 150
MCC (Micro Commercial Components) | AZ23C27 | Active | R H | Dual |  | SOT-23 | 0.3 | 27 | 5 | 0.0001 | 20 | 80 | 250 | 1 | 150
MCC (Micro Commercial Components) | AZ23C30 | Active | R H | Dual |  | SOT-23 | 0.3 | 30 | 5 | 0.0001 | 22.5 | 80 | 250 | 1 | 150
MCC (Micro Commercial Components) | AZ23C33 | Active | R H | Dual |  | SOT-23 | 0.3 | 33 | 5 | 0.0001 | 25 | 80 | 250 | 1 | 150
MCC (Micro Commercial Components) | AZ23C36 | Active | R H | Dual |  | SOT-23 | 0.3 | 36 | 5 | 0.0001 | 27 | 90 | 250 | 1 | 150
MCC (Micro Commercial Components) | AZ23C39 | Active | R H | Dual |  | SOT-23 | 0.3 | 39 | 5 | 0.0001 | 29 | 90 | 300 | 1 | 150
MCC (Micro Commercial Components) | AZ23C43 | Active | R H | Dual |  | SOT-23 | 0.3 | 43 | 5 | 0.0001 | 32 | 100 | 700 | 1 | 150
MCC (Micro Commercial Components) | AZ23C47 | Active | R H | Dual |  | SOT-23 | 0.3 | 47 | 5 | 0.0001 | 35 | 100 | 750 | 1 | 150
MCC (Micro Commercial Components) | AZ23C51 | Active | R H | Dual |  | SOT-23 | 0.3 | 51 | 5 | 0.0001 | 38 | 100 | 750 | 1 | 150
MCC (Micro Commercial Components) | AZ23C3V3 | Active | R H | Dual |  | SOT-23 | 0.3 | 3.3 | 5 | 0.0001 | 0 | 95 | 500 | 1 | 150
MCC (Micro Commercial Components) | BZT52C43 | Active | R H | Single |  | SOD-123 | 0.5 | 43 | 5 | 0.0001 | 32 | 100 | 700 | 1 | 150
MCC (Micro Commercial Components) | MMBZ5233B | Active | R H | Single |  | SOT-23 | 0.35 | 6 | 20 | 0.005 | 3.5 | 7 | 1600 | 0.25 | 150
MCC (Micro Commercial Components) | MMBZ5238B | Active | R H | Single |  | SOT-23 | 0.35 | 8.7 | 20 | 0.003 | 6.5 | 8 | 600 | 0.25 | 150
MCC (Micro Commercial Components) | 2EZ5.1D5 | Active | R | Single |  | DO-41 | 2 | 5.1 | 98 | 0.005 | 1 | 3.5 | 600 | 1 | 150
MCC (Micro Commercial Components) | 3EZ5.1D5 | Active | R | Single |  | DO-15 | 3 | 5.1 | 147 | 0.005 | 1 | 3.5 | 550 | 1 | 150
MCC (Micro Commercial Components) | 3EZ5.6D5 | Active | R | Single |  | DO-15 | 3 | 5.6 | 134 | 0.005 | 2 | 2.5 | 600 | 1 | 150
MCC (Micro Commercial Components) | 3EZ6.2D5 | Active | R | Single |  | DO-15 | 3 | 6.2 | 121 | 0.005 | 3 | 1.5 | 700 | 1 | 150
MCC (Micro Commercial Components) | 3EZ6.8D5 | Active | R | Single |  | DO-15 | 3 | 6.8 | 110 | 0.005 | 4 | 2 | 700 | 1 | 150
MCC (Micro Commercial Components) | 3EZ7.5D5 | Active | R | Single |  | DO-15 | 3 | 7.5 | 100 | 0.005 | 5 | 2 | 700 | 0.5 | 150
MCC (Micro Commercial Components) | 3EZ8.2D5 | Active | R | Single |  | DO-15 | 3 | 8.2 | 91 | 0.005 | 6 | 2.3 | 700 | 0.5 | 150
MCC (Micro Commercial Components) | 3EZ9.1D5 | Active | R | Single |  | DO-15 | 3 | 9.1 | 82 | 0.003 | 7 | 2.5 | 700 | 0.5 | 150
MCC (Micro Commercial Components) | 3EZ10D5 | Active | R | Single |  | DO-15 | 3 | 10 | 75 | 0.003 | 7.6 | 3.5 | 700 | 0.25 | 150
MCC (Micro Commercial Components) | 3SMBJ5942B | Active | R H | Single |  | SMB | 3 | 51 | 7.3 | 0.001 | 38.8 | 70 | 1100 | 0.25 | 150
MCC (Micro Commercial Components) | MMSZ5244B | Active | R H | Single |  | SOD-123 | 0.5 | 14 | 9 | 0.0001 | 10.5 | 15 | 600 | 0.25 | 150
MCC (Micro Commercial Components) | MMSZ5244C | Active | R H | Single |  | SOD-123 | 0.5 | 14 | 9 | 0.0005 | 10.5 | 15 | 600 | 0.25 | 150
MCC (Micro Commercial Components) | 3EZ43D5 | Active | R | Single |  | DO-15 | 3 | 43 | 17 | 0.0005 | 32.7 | 33 | 1500 | 0.25 | 150
MCC (Micro Commercial Components) | 3EZ47D5 | Active | R | Single |  | DO-15 | 3 | 47 | 16 | 0.0005 | 35.6 | 38 | 1500 | 0.25 | 150
MCC (Micro Commercial Components) | 3EZ51D5 | Active | R | Single |  | DO-15 | 3 | 51 | 15 | 0.0005 | 38.8 | 45 | 1500 | 0.25 | 150
MCC (Micro Commercial Components) | 3EZ56D5 | Active | R | Single |  | DO-15 | 3 | 56 | 13 | 0.0005 | 42.6 | 50 | 2000 | 0.25 | 150
MCC (Micro Commercial Components) | 3EZ62D5 | Active | R | Single |  | DO-15 | 3 | 62 | 12 | 0.0005 | 47.1 | 55 | 2000 | 0.25 | 150
MCC (Micro Commercial Components) | 3EZ68D5 | Active | R | Single |  | DO-15 | 3 | 68 | 11 | 0.0005 | 51.7 | 70 | 2000 | 0.25 | 150
MCC (Micro Commercial Components) | 3EZ75D5 | Active | R | Single |  | DO-15 | 3 | 75 | 10 | 0.0005 | 56 | 85 | 2000 | 0.25 | 150
MCC (Micro Commercial Components) | MMSZ4701 | Active | R H | Single |  | SOD-123 | 0.5 | 14 | 0.05 | 0.00005 | 10.6 |  |  |  | 150
MCC (Micro Commercial Components) | MMSZ4702 | Active | R H | Single |  | SOD-123 | 0.5 | 15 | 0.05 | 0.00005 | 11.4 |  |  |  | 150
MCC (Micro Commercial Components) | MMSZ4703 | Active | R H | Single |  | SOD-123 | 0.5 | 16 | 0.05 | 0.00005 | 12.1 |  |  |  | 150
MCC (Micro Commercial Components) | MMSZ4704 | Active | R H | Single |  | SOD-123 | 0.5 | 17 | 0.05 | 0.00005 | 12.9 |  |  |  | 150
MCC (Micro Commercial Components) | MMSZ4705 | Active | R H | Single |  | SOD-123 | 0.5 | 18 | 0.05 | 0.00005 | 13.6 |  |  |  | 150
MCC (Micro Commercial Components) | MMSZ4707 | Active | R H | Single |  | SOD-123 | 0.5 | 20 | 0.05 | 0.00001 | 15.2 |  |  |  | 150
MCC (Micro Commercial Components) | MMSZ4711 | Active | R H | Single |  | SOD-123 | 0.5 | 27 | 0.05 | 0.00001 | 20.4 |  |  |  | 150
MCC (Micro Commercial Components) | MMSZ4716 | Active | R H | Single |  | SOD-123 | 0.5 | 39 | 0.05 | 0.00001 | 29.6 |  |  |  | 150
MCC (Micro Commercial Components) | MMSZ5233B | Active | R H | Single |  | SOD-123 | 0.5 | 6 | 20 | 0.005 | 3.5 | 7 | 1600 | 0.25 | 150
MCC (Micro Commercial Components) | SMBJ5943B | Active | R H | Single |  | SMB | 1.5 | 56 | 6.7 | 0.001 | 42.6 | 86 | 1300 | 0.25 | 150
MCC (Micro Commercial Components) | SMBJ5944B | Active | R H | Single |  | SMB | 1.5 | 62 | 6 | 0.001 | 47.1 | 100 | 1500 | 0.25 | 150
MCC (Micro Commercial Components) | SMBJ5945B | Active | R H | Single |  | SMB | 1.5 | 68 | 5.5 | 0.001 | 51.2 | 120 | 1700 | 0.25 | 150
MCC (Micro Commercial Components) | SMBJ5946B | Active | R H | Single |  | SMB | 1.5 | 75 | 5 | 0.001 | 56 | 140 | 2000 | 0.25 | 150
MCC (Micro Commercial Components) | SMBJ5947B | Active | R H | Single |  | SMB | 1.5 | 82 | 4.6 | 0.001 | 62.2 | 160 | 2500 | 0.25 | 150
MCC (Micro Commercial Components) | SMBJ5948B | Active | R H | Single |  | SMB | 1.5 | 91 | 4.1 | 0.001 | 69.2 | 200 | 3000 | 0.25 | 150
MCC (Micro Commercial Components) | SMBJ5949B | Active | R H | Single |  | SMB | 1.5 | 100 | 3.7 | 0.001 | 76 | 250 | 3100 | 0.25 | 150
MCC (Micro Commercial Components) | SMBJ5950B | Active | R H | Single |  | SMB | 1.5 | 110 | 3.4 | 0.001 | 83.6 | 300 | 4000 | 0.25 | 150
MCC (Micro Commercial Components) | SMBJ5951B | Active | R H | Single |  | SMB | 1.5 | 120 | 3.1 | 0.001 | 91.2 | 380 | 4500 | 0.25 | 150
MCC (Micro Commercial Components) | SMBJ5952B | Active | R H | Single |  | SMB | 1.5 | 130 | 2.9 | 0.001 | 98.8 | 450 | 5000 | 0.25 | 150
MCC (Micro Commercial Components) | SMBJ5953B | Active | R H | Single |  | SMB | 1.5 | 150 | 2.5 | 0.001 | 114 | 600 | 6000 | 0.25 | 150
MCC (Micro Commercial Components) | SMBJ5954B | Active | R H | Single |  | SMB | 1.5 | 160 | 2.3 | 0.001 | 121.6 | 700 | 6500 | 0.25 | 150
MCC (Micro Commercial Components) | 3SMAJ5944B | Active | R H | Single |  | SMA | 3 | 62 | 6 | 0.001 | 47.1 | 100 | 1500 | 0.25 | 150
MCC (Micro Commercial Components) | 3SMAJ5945B | Active | R H | Single |  | SMA | 3 | 68 | 5.5 | 0.001 | 51.7 | 120 | 1700 | 0.25 | 150
MCC (Micro Commercial Components) | 3SMAJ5946B | Active | R H | Single |  | SMA | 3 | 75 | 5 | 0.001 | 56 | 140 | 2000 | 0.25 | 150
MCC (Micro Commercial Components) | 3SMAJ5947B | Active | R H | Single |  | SMA | 3 | 82 | 4.6 | 0.001 | 62.2 | 160 | 2500 | 0.25 | 150
MCC (Micro Commercial Components) | 3SMAJ5948B | Active | R H | Single |  | SMA | 3 | 91 | 4.1 | 0.001 | 69.2 | 200 | 3000 | 0.25 | 150
MCC (Micro Commercial Components) | 3SMAJ5949B | Active | R H | Single |  | SMA | 3 | 100 | 3.7 | 0.001 | 76 | 250 | 3100 | 0.25 | 150
MCC (Micro Commercial Components) | 3SMAJ5950B | Active | R H | Single |  | SMA | 3 | 110 | 3.4 | 0.001 | 83.6 | 300 | 4000 | 0.25 | 150
MCC (Micro Commercial Components) | 3SMAJ5951B | Active | R H | Single |  | SMA | 3 | 120 | 3.1 | 0.001 | 91.2 | 380 | 4500 | 0.25 | 150
MCC (Micro Commercial Components) | 3SMAJ5952B | Active | R H | Single |  | SMA | 3 | 130 | 2.9 | 0.001 | 98.8 | 450 | 5000 | 0.25 | 150
MCC (Micro Commercial Components) | 3SMAJ5953B | Active | R H | Single |  | SMA | 3 | 150 | 2.5 | 0.001 | 114 | 600 | 6000 | 0.25 | 150
MCC (Micro Commercial Components) | 3SMAJ5954B | Active | R H | Single |  | SMA | 3 | 160 | 2.3 | 0.001 | 121.6 | 700 | 6500 | 0.25 | 150
MCC (Micro Commercial Components) | 3SMAJ5955B | Active | R H | Single |  | SMA | 3 | 180 | 2.1 | 0.001 | 136.8 | 900 | 7000 | 0.25 | 150
MCC (Micro Commercial Components) | 3SMAJ5956B | Active | R H | Single |  | SMA | 3 | 200 | 1.9 | 0.001 | 152 | 1200 | 8000 | 0.25 | 150
MCC (Micro Commercial Components) | SMBJ5370B | Active | R H | Single |  | SMB | 5 | 56 | 20 | 0.0005 | 42.6 | 35 | 280 | 1 | 150
MCC (Micro Commercial Components) | SMBJ5371B | Active | R H | Single |  | SMB | 5 | 60 | 20 | 0.0005 | 45.5 | 40 | 350 | 1 | 150
MCC (Micro Commercial Components) | SMBJ5372B | Active | R H | Single |  | SMB | 5 | 62 | 20 | 0.0005 | 47.1 | 42 | 400 | 1 | 150
MCC (Micro Commercial Components) | SMBJ5373B | Active | R H | Single |  | SMB | 5 | 68 | 20 | 0.0005 | 51.7 | 44 | 500 | 1 | 150
MCC (Micro Commercial Components) | SMBJ5374B | Active | R H | Single |  | SMB | 5 | 75 | 20 | 0.0005 | 56 | 45 | 620 | 1 | 150
MCC (Micro Commercial Components) | SMBJ5375B | Active | R H | Single |  | SMB | 5 | 82 | 15 | 0.0005 | 62.2 | 65 | 720 | 1 | 150
MCC (Micro Commercial Components) | SMBJ5376B | Active | R H | Single |  | SMB | 5 | 87 | 15 | 0.0005 | 66 | 75 | 760 | 1 | 150
MCC (Micro Commercial Components) | SMBJ5377B | Active | R H | Single |  | SMB | 5 | 91 | 15 | 0.0005 | 69.2 | 75 | 760 | 1 | 150
MCC (Micro Commercial Components) | SMBJ5378B | Active | R H | Single |  | SMB | 5 | 100 | 12 | 0.0005 | 76 | 90 | 800 | 1 | 150
MCC (Micro Commercial Components) | SMBJ5379B | Active | R H | Single |  | SMB | 5 | 110 | 12 | 0.0005 | 83.6 | 125 | 1000 | 1 | 150
MCC (Micro Commercial Components) | SMBJ5380B | Active | R H | Single |  | SMB | 5 | 120 | 10 | 0.0005 | 91.2 | 170 | 1150 | 1 | 150
MCC (Micro Commercial Components) | SMBJ5381B | Active | R H | Single |  | SMB | 5 | 130 | 10 | 0.0005 | 98.8 | 190 | 1250 | 1 | 150
MCC (Micro Commercial Components) | SMBJ5382B | Active | R H | Single |  | SMB | 5 | 140 | 8 | 0.0005 | 106 | 230 | 1500 | 1 | 150
MCC (Micro Commercial Components) | SMBJ5383B | Active | R H | Single |  | SMB | 5 | 150 | 8 | 0.0005 | 114 | 330 | 1500 | 1 | 150
MCC (Micro Commercial Components) | SMBJ5384B | Active | R H | Single |  | SMB | 5 | 160 | 8 | 0.0005 | 122 | 350 | 1650 | 1 | 150
MCC (Micro Commercial Components) | SMBJ5385B | Active | R H | Single |  | SMB | 5 | 170 | 8 | 0.0005 | 129 | 380 | 1750 | 1 | 150
MCC (Micro Commercial Components) | SMBJ5386B | Active | R H | Single |  | SMB | 5 | 180 | 5 | 0.0005 | 137 | 430 | 1750 | 1 | 150
MCC (Micro Commercial Components) | SMBJ5387B | Active | R H | Single |  | SMB | 5 | 190 | 5 | 0.0005 | 144 | 450 | 1850 | 1 | 150
MCC (Micro Commercial Components) | SMBJ5388B | Active | R H | Single |  | SMB | 5 | 200 | 5 | 0.0005 | 152 | 480 | 1850 | 1 | 150
MCC (Micro Commercial Components) | SMAJ5943B | Active | R H | Single |  | SMA | 1.5 | 56 | 6.7 | 0.0005 | 42.6 | 86 | 1300 | 0.25 | 150
MCC (Micro Commercial Components) | SMAJ5944B | Active | R H | Single |  | SMA | 1.5 | 62 | 6 | 0.0005 | 47.1 | 100 | 1500 | 0.25 | 150
MCC (Micro Commercial Components) | SMAJ5945B | Active | R H | Single |  | SMA | 1.5 | 68 | 5.5 | 0.0005 | 51.7 | 120 | 1700 | 0.25 | 150
MCC (Micro Commercial Components) | SMAJ5946B | Active | R H | Single |  | SMA | 1.5 | 75 | 5 | 0.0005 | 56 | 140 | 2000 | 0.25 | 150
MCC (Micro Commercial Components) | SMAJ5947B | Active | R H | Single |  | SMA | 1.5 | 82 | 4.6 | 0.0005 | 62.2 | 160 | 2500 | 0.25 | 150
MCC (Micro Commercial Components) | SMAJ5948B | Active | R H | Single |  | SMA | 1.5 | 91 | 4.1 | 0.0005 | 69.2 | 200 | 3000 | 0.25 | 150
MCC (Micro Commercial Components) | SMAJ5949B | Active | R H | Single |  | SMA | 1.5 | 100 | 3.7 | 0.0005 | 76 | 250 | 3100 | 0.25 | 150
MCC (Micro Commercial Components) | SMAJ5950B | Active | R H | Single |  | SMA | 1.5 | 110 | 3.4 | 0.0005 | 83.6 | 300 | 4000 | 0.25 | 150
MCC (Micro Commercial Components) | SMAJ5951B | Active | R H | Single |  | SMA | 1.5 | 120 | 3.1 | 0.0005 | 91.2 | 380 | 4500 | 0.25 | 150
MCC (Micro Commercial Components) | SMAJ5952B | Active | R H | Single |  | SMA | 1.5 | 130 | 2.9 | 0.0005 | 98.8 | 450 | 5000 | 0.25 | 150
MCC (Micro Commercial Components) | SMAJ5953B | Active | R H | Single |  | SMA | 1.5 | 150 | 2.5 | 0.0005 | 114 | 600 | 6000 | 0.25 | 150
MCC (Micro Commercial Components) | SMAJ5954B | Active | R H | Single |  | SMA | 1.5 | 160 | 2.3 | 0.0005 | 121.6 | 700 | 6500 | 0.25 | 150
MCC (Micro Commercial Components) | SMAJ5955B | Active | R H | Single |  | SMA | 1.5 | 180 | 2.1 | 0.0005 | 136.8 | 900 | 7000 | 0.25 | 150
MCC (Micro Commercial Components) | SMAJ5956B | Active | R H | Single |  | SMA | 1.5 | 200 | 1.9 | 0.0005 | 152 | 1200 | 8000 | 0.25 | 150
MCC (Micro Commercial Components) | 1N5370B | Active | R | Single |  | DO-15 | 5 | 56 | 20 | 0.0005 | 42.6 | 35 | 280 | 1 | 200
MCC (Micro Commercial Components) | 1N5371B | Active | R | Single |  | DO-15 | 5 | 60 | 20 | 0.0005 | 45.5 | 40 | 350 | 1 | 200
MCC (Micro Commercial Components) | 1N5372B | Active | R | Single |  | DO-15 | 5 | 62 | 20 | 0.0005 | 47.1 | 42 | 400 | 1 | 200
MCC (Micro Commercial Components) | 1N5373B | Active | R | Single |  | DO-15 | 5 | 68 | 20 | 0.0005 | 51.7 | 44 | 500 | 1 | 200
MCC (Micro Commercial Components) | 1N5374B | Active | R | Single |  | DO-15 | 5 | 75 | 20 | 0.0005 | 56 | 45 | 620 | 1 | 200
MCC (Micro Commercial Components) | 1N5375B | Active | R | Single |  | DO-15 | 5 | 82 | 15 | 0.0005 | 62.2 | 65 | 720 | 1 | 200
MCC (Micro Commercial Components) | 1N5376B | Active | R | Single |  | DO-15 | 5 | 87 | 15 | 0.0005 | 66 | 75 | 760 | 1 | 200
MCC (Micro Commercial Components) | 1N5377B | Active | R | Single |  | DO-15 | 5 | 91 | 15 | 0.0005 | 69.2 | 75 | 760 | 1 | 200
MCC (Micro Commercial Components) | 1N5378B | Active | R | Single |  | DO-15 | 5 | 100 | 12 | 0.0005 | 76 | 90 | 800 | 1 | 200
MCC (Micro Commercial Components) | 1N5379B | Active | R | Single |  | DO-15 | 5 | 110 | 12 | 0.0005 | 83.6 | 125 | 1000 | 1 | 200
MCC (Micro Commercial Components) | 1N5380B | Active | R | Single |  | DO-15 | 5 | 120 | 10 | 0.0005 | 91.2 | 170 | 1150 | 1 | 200
MCC (Micro Commercial Components) | 1N5381B | Active | R | Single |  | DO-15 | 5 | 130 | 10 | 0.0005 | 98.8 | 190 | 1250 | 1 | 200
MCC (Micro Commercial Components) | 1N5382B | Active | R | Single |  | DO-15 | 5 | 140 | 8 | 0.0005 | 106 | 230 | 1500 | 1 | 200
MCC (Micro Commercial Components) | 1N5383B | Active | R | Single |  | DO-15 | 5 | 150 | 8 | 0.0005 | 114 | 330 | 1500 | 1 | 200
MCC (Micro Commercial Components) | 1N5384B | Active | R | Single |  | DO-15 | 5 | 160 | 8 | 0.0005 | 122 | 350 | 1650 | 1 | 200
MCC (Micro Commercial Components) | 1N5385B | Active | R | Single |  | DO-15 | 5 | 170 | 8 | 0.0005 | 129 | 380 | 1750 | 1 | 200
MCC (Micro Commercial Components) | 1N5386B | Active | R | Single |  | DO-15 | 5 | 180 | 5 | 0.0005 | 137 | 430 | 1750 | 1 | 200
MCC (Micro Commercial Components) | 1N5387B | Active | R | Single |  | DO-15 | 5 | 190 | 5 | 0.0005 | 144 | 450 | 1850 | 1 | 200
MCC (Micro Commercial Components) | 1N5388B | Active | R | Single |  | DO-15 | 5 | 200 | 5 | 0.0005 | 152 | 480 | 1850 | 1 | 200
MCC (Micro Commercial Components) | 3SMBJ5944B | Active | R H | Single |  | SMB | 3 | 62 | 6 | 0.001 | 47.1 | 100 | 1500 | 0.25 | 150
MCC (Micro Commercial Components) | 3SMBJ5945B | Active | R H | Single |  | SMB | 3 | 68 | 5.5 | 0.001 | 51.7 | 120 | 1700 | 0.25 | 150
MCC (Micro Commercial Components) | 3SMBJ5946B | Active | R H | Single |  | SMB | 3 | 75 | 5 | 0.001 | 56 | 140 | 2000 | 0.25 | 150
MCC (Micro Commercial Components) | 3SMBJ5947B | Active | R H | Single |  | SMB | 3 | 82 | 4.6 | 0.001 | 62.2 | 160 | 2500 | 0.25 | 150
MCC (Micro Commercial Components) | 3SMBJ5948B | Active | R H | Single |  | SMB | 3 | 91 | 4.1 | 0.001 | 69.2 | 200 | 3000 | 0.25 | 150
MCC (Micro Commercial Components) | 3SMBJ5949B | Active | R H | Single |  | SMB | 3 | 100 | 3.7 | 0.001 | 76 | 250 | 3100 | 0.25 | 150
MCC (Micro Commercial Components) | 3SMBJ5950B | Active | R H | Single |  | SMB | 3 | 110 | 3.4 | 0.001 | 83.6 | 300 | 4000 | 0.25 | 150
MCC (Micro Commercial Components) | 3SMBJ5951B | Active | R H | Single |  | SMB | 3 | 120 | 3.1 | 0.001 | 91.2 | 380 | 4500 | 0.25 | 150
MCC (Micro Commercial Components) | 3SMBJ5952B | Active | R H | Single |  | SMB | 3 | 130 | 2.9 | 0.001 | 98.8 | 450 | 5000 | 0.25 | 150
MCC (Micro Commercial Components) | 3SMBJ5953B | Active | R H | Single |  | SMB | 3 | 150 | 2.5 | 0.001 | 114 | 600 | 6000 | 0.25 | 150
MCC (Micro Commercial Components) | 3SMBJ5954B | Active | R H | Single |  | SMB | 3 | 160 | 2.3 | 0.001 | 121.6 | 700 | 6500 | 0.25 | 150
MCC (Micro Commercial Components) | 3SMBJ5955B | Active | R H | Single |  | SMB | 3 | 180 | 2.1 | 0.001 | 136.8 | 900 | 7000 | 0.25 | 150
MCC (Micro Commercial Components) | 3SMBJ5956B | Active | R H | Single |  | SMB | 3 | 200 | 1.9 | 0.001 | 152 | 1200 | 8000 | 0.25 | 150
MCC (Micro Commercial Components) | DFLZ6V2 | Active | R H | Single |  | SOD-123FL | 1 | 6.2 | 100 | 0.005 | 2 | 3 |  |  | 150
MCC (Micro Commercial Components) | DFLZ6V8 | Active | R H | Single |  | SOD-123FL | 1 | 6.8 | 100 | 0.005 | 3 | 3 |  |  | 150
MCC (Micro Commercial Components) | DFLZ7V5 | Active | R H | Single |  | SOD-123FL | 1 | 7.5 | 100 | 0.005 | 3 | 2 |  |  | 150
MCC (Micro Commercial Components) | DFLZ8V2 | Active | R H | Single |  | SOD-123FL | 1 | 8.2 | 100 | 0.005 | 3 | 2 |  |  | 150
MCC (Micro Commercial Components) | DFLZ9V1 | Active | R H | Single |  | SOD-123FL | 1 | 9.1 | 50 | 0.005 | 5 | 4 |  |  | 150
MCC (Micro Commercial Components) | DFLZ10 | Active | R H | Single |  | SOD-123FL | 1 | 10 | 50 | 0.005 | 7.5 | 4 |  |  | 150
MCC (Micro Commercial Components) | DFLZ11 | Active | R H | Single |  | SOD-123FL | 1 | 11 | 50 | 0.004 | 8.2 | 7 |  |  | 150
MCC (Micro Commercial Components) | DFLZ12 | Active | R H | Single |  | SOD-123FL | 1 | 12 | 50 | 0.003 | 9.1 | 7 |  |  | 150
MCC (Micro Commercial Components) | DFLZ13 | Active | R H | Single |  | SOD-123FL | 1 | 13 | 50 | 0.002 | 10 | 10 |  |  | 150
MCC (Micro Commercial Components) | DFLZ15 | Active | R H | Single |  | SOD-123FL | 1 | 15 | 50 | 0.001 | 11 | 10 |  |  | 150
MCC (Micro Commercial Components) | DFLZ16 | Active | R H | Single |  | SOD-123FL | 1 | 16 | 25 | 0.001 | 12 | 15 |  |  | 150
MCC (Micro Commercial Components) | DFLZ18 | Active | R H | Single |  | SOD-123FL | 1 | 18 | 25 | 0.001 | 13 | 15 |  |  | 150
MCC (Micro Commercial Components) | DFLZ20 | Active | R H | Single |  | SOD-123FL | 1 | 20 | 25 | 0.001 | 15 | 15 |  |  | 150
MCC (Micro Commercial Components) | DFLZ22 | Active | R H | Single |  | SOD-123FL | 1 | 22 | 25 | 0.001 | 16 | 15 |  |  | 150
MCC (Micro Commercial Components) | DFLZ24 | Active | R H | Single |  | SOD-123FL | 1 | 24 | 25 | 0.001 | 18 | 15 |  |  | 150
MCC (Micro Commercial Components) | DFLZ27 | Active | R H | Single |  | SOD-123FL | 1 | 27 | 25 | 0.001 | 20 | 15 |  |  | 150
MCC (Micro Commercial Components) | DFLZ30 | Active | R H | Single |  | SOD-123FL | 1 | 30 | 25 | 0.001 | 22 | 15 |  |  | 150
MCC (Micro Commercial Components) | DFLZ33 | Active | R H | Single |  | SOD-123FL | 1 | 33 | 25 | 0.001 | 24 | 15 |  |  | 150
MCC (Micro Commercial Components) | DFLZ36 | Active | R H | Single |  | SOD-123FL | 1 | 36 | 10 | 0.001 | 27 | 40 |  |  | 150
MCC (Micro Commercial Components) | DFLZ39 | Active | R H | Single |  | SOD-123FL | 1 | 39 | 10 | 0.001 | 30 | 40 |  |  | 150
MCC (Micro Commercial Components) | 1N5918B3P | Active | R | Single |  | DO-41 | 3 | 5.1 | 73.5 | 0.005 | 2 | 4 | 350 | 1 | 175
MCC (Micro Commercial Components) | 1N5919B3P | Active | R | Single |  | DO-41 | 3 | 5.6 | 66.9 | 0.005 | 3 | 2 | 250 | 1 | 175
MCC (Micro Commercial Components) | 1N5920B3P | Active | R | Single |  | DO-41 | 3 | 6.2 | 60.5 | 0.005 | 4 | 2 | 200 | 1 | 175
MCC (Micro Commercial Components) | 1N5921B3P | Active | R | Single |  | DO-41 | 3 | 6.8 | 55.1 | 0.005 | 5.2 | 2.5 | 200 | 1 | 175
MCC (Micro Commercial Components) | 1N5922B3P | Active | R | Single |  | DO-41 | 3 | 7.5 | 50 | 0.005 | 6 | 3 | 400 | 0.5 | 175
MCC (Micro Commercial Components) | 1N5923B3P | Active | R | Single |  | DO-41 | 3 | 8.2 | 45.7 | 0.005 | 6.5 | 3.5 | 400 | 0.5 | 175
MCC (Micro Commercial Components) | 1N5924B3P | Active | R | Single |  | DO-41 | 3 | 9.1 | 41.2 | 0.005 | 7 | 4 | 500 | 0.5 | 175
MCC (Micro Commercial Components) | 1N5925B3P | Active | R | Single |  | DO-41 | 3 | 10 | 37.5 | 0.005 | 8 | 4.5 | 500 | 0.25 | 175
MCC (Micro Commercial Components) | 1N5926B3P | Active | R | Single |  | DO-41 | 3 | 11 | 34.1 | 0.001 | 8.4 | 5.5 | 550 | 0.25 | 175
MCC (Micro Commercial Components) | 1N5927B3P | Active | R | Single |  | DO-41 | 3 | 12 | 31.2 | 0.001 | 9.1 | 6.5 | 550 | 0.25 | 175
MCC (Micro Commercial Components) | 1N5928B3P | Active | R | Single |  | DO-41 | 3 | 13 | 28.8 | 0.001 | 9.9 | 7 | 550 | 0.25 | 175
MCC (Micro Commercial Components) | 1N5929B3P | Active | R | Single |  | DO-41 | 3 | 15 | 25 | 0.001 | 11.4 | 9 | 600 | 0.25 | 175
MCC (Micro Commercial Components) | 1N5930B3P | Active | R | Single |  | DO-41 | 3 | 16 | 23.4 | 0.001 | 12.2 | 10 | 600 | 0.25 | 175
MCC (Micro Commercial Components) | 1N5931B3P | Active | R | Single |  | DO-41 | 3 | 18 | 20.8 | 0.001 | 13.7 | 12 | 650 | 0.25 | 175
MCC (Micro Commercial Components) | 1N5932B3P | Active | R | Single |  | DO-41 | 3 | 20 | 18.7 | 0.001 | 15.2 | 14 | 650 | 0.25 | 175
MCC (Micro Commercial Components) | 1N5933B3P | Active | R | Single |  | DO-41 | 3 | 22 | 17 | 0.001 | 16.7 | 17.5 | 650 | 0.25 | 175
MCC (Micro Commercial Components) | 1N5934B3P | Active | R | Single |  | DO-41 | 3 | 24 | 15.6 | 0.001 | 18.2 | 19 | 700 | 0.25 | 175
MCC (Micro Commercial Components) | 1N5935B3P | Active | R | Single |  | DO-41 | 3 | 27 | 13.9 | 0.001 | 20.6 | 23 | 700 | 0.25 | 175
MCC (Micro Commercial Components) | 1N5936B3P | Active | R | Single |  | DO-41 | 3 | 30 | 12.5 | 0.001 | 22.8 | 28 | 750 | 0.25 | 175
MCC (Micro Commercial Components) | 1N5937B3P | Active | R | Single |  | DO-41 | 3 | 33 | 11.4 | 0.001 | 25.1 | 33 | 800 | 0.25 | 175
MCC (Micro Commercial Components) | 1N5938B3P | Active | R | Single |  | DO-41 | 3 | 36 | 10.4 | 0.001 | 27.4 | 38 | 850 | 0.25 | 175
MCC (Micro Commercial Components) | 1N5939B3P | Active | R | Single |  | DO-41 | 3 | 39 | 9.6 | 0.001 | 29.7 | 45 | 900 | 0.25 | 175
MCC (Micro Commercial Components) | 1N5940B3P | Active | R | Single |  | DO-41 | 3 | 43 | 8.7 | 0.001 | 32.7 | 53 | 950 | 0.25 | 175
MCC (Micro Commercial Components) | 1N5941B3P | Active | R | Single |  | DO-41 | 3 | 47 | 8 | 0.001 | 35.8 | 67 | 1000 | 0.25 | 175
MCC (Micro Commercial Components) | 1N5942B3P | Active | R | Single |  | DO-41 | 3 | 51 | 7.3 | 0.001 | 38.8 | 70 | 1100 | 0.25 | 175
MCC (Micro Commercial Components) | 1N5943B3P | Active | R | Single |  | DO-41 | 3 | 56 | 6.7 | 0.001 | 42.6 | 86 | 1300 | 0.25 | 175
MCC (Micro Commercial Components) | 1N5944B3P | Active | R | Single |  | DO-41 | 3 | 62 | 6 | 0.001 | 47.1 | 100 | 1500 | 0.25 | 175
MCC (Micro Commercial Components) | 1N5945B3P | Active | R | Single |  | DO-41 | 3 | 68 | 5.5 | 0.001 | 51.7 | 120 | 1700 | 0.25 | 175
MCC (Micro Commercial Components) | 1N5946B3P | Active | R | Single |  | DO-41 | 3 | 75 | 5 | 0.001 | 56 | 140 | 2000 | 0.25 | 175
MCC (Micro Commercial Components) | 1N5947B3P | Active | R | Single |  | DO-41 | 3 | 82 | 4.6 | 0.001 | 62.2 | 160 | 2500 | 0.25 | 175
MCC (Micro Commercial Components) | BZX584B2V7 | Active | R H | Single |  | SOD-523 | 0.15 | 2.7 | 5 | 0.02 | 1 | 100 | 600 | 1 | 150
MCC (Micro Commercial Components) | BZX584B3V0 | Active | R H | Single |  | SOD-523 | 0.15 | 3 | 5 | 0.01 | 1 | 95 | 600 | 1 | 150
MCC (Micro Commercial Components) | BZX584B3V3 | Active | R H | Single |  | SOD-523 | 0.15 | 3.3 | 5 | 0.005 | 1 | 95 | 600 | 1 | 150
MCC (Micro Commercial Components) | BZX584B3V6 | Active | R H | Single |  | SOD-523 | 0.15 | 3.6 | 5 | 0.005 | 1 | 90 | 600 | 1 | 150
MCC (Micro Commercial Components) | BZX584B3V9 | Active | R H | Single |  | SOD-523 | 0.15 | 3.9 | 5 | 0.003 | 1 | 90 | 600 | 1 | 150
MCC (Micro Commercial Components) | BZX584B4V3 | Active | R H | Single |  | SOD-523 | 0.15 | 4.3 | 5 | 0.003 | 1 | 90 | 600 | 1 | 150
MCC (Micro Commercial Components) | BZX584B4V7 | Active | R H | Single |  | SOD-523 | 0.15 | 4.7 | 5 | 0.003 | 2 | 80 | 500 | 1 | 150
MCC (Micro Commercial Components) | BZX584B5V1 | Active | R H | Single |  | SOD-523 | 0.15 | 5.1 | 5 | 0.002 | 2 | 60 | 480 | 1 | 150
MCC (Micro Commercial Components) | BZX584B5V6 | Active | R H | Single |  | SOD-523 | 0.15 | 5.6 | 5 | 0.001 | 2 | 40 | 400 | 1 | 150
MCC (Micro Commercial Components) | BZX584B6V2 | Active | R H | Single |  | SOD-523 | 0.15 | 6.2 | 5 | 0.003 | 4 | 10 | 150 | 1 | 150
MCC (Micro Commercial Components) | BZX584B6V8 | Active | R H | Single |  | SOD-523 | 0.15 | 6.8 | 5 | 0.002 | 4 | 15 | 80 | 1 | 150
MCC (Micro Commercial Components) | BZX584B7V5 | Active | R H | Single |  | SOD-523 | 0.15 | 7.5 | 5 | 0.001 | 5 | 15 | 80 | 1 | 150
MCC (Micro Commercial Components) | BZX584B8V2 | Active | R H | Single |  | SOD-523 | 0.15 | 8.2 | 5 | 0.0007 | 5 | 15 | 80 | 1 | 150
MCC (Micro Commercial Components) | BZX584B9V1 | Active | R H | Single |  | SOD-523 | 0.15 | 9.1 | 5 | 0.0005 | 6 | 15 | 100 | 1 | 150
MCC (Micro Commercial Components) | BZX584B10 | Active | R H | Single |  | SOD-523 | 0.15 | 10 | 5 | 0.0002 | 7 | 20 | 150 | 1 | 150
MCC (Micro Commercial Components) | BZX584B11 | Active | R H | Single |  | SOD-523 | 0.15 | 11 | 5 | 0.0001 | 8 | 20 | 150 | 1 | 150
MCC (Micro Commercial Components) | BZX584B12 | Active | R H | Single |  | SOD-523 | 0.15 | 12 | 5 | 0.0001 | 8 | 25 | 150 | 1 | 150
MCC (Micro Commercial Components) | BZX584B13 | Active | R H | Single |  | SOD-523 | 0.15 | 13 | 5 | 0.0001 | 8 | 30 | 170 | 1 | 150
MCC (Micro Commercial Components) | BZX584B15 | Active | R H | Single |  | SOD-523 | 0.15 | 15 | 5 | 0.0001 | 10.5 | 30 | 200 | 1 | 150
MCC (Micro Commercial Components) | BZX584B16 | Active | R H | Single |  | SOD-523 | 0.15 | 16 | 5 | 0.0001 | 11.2 | 40 | 200 | 1 | 150
MCC (Micro Commercial Components) | BZX584B18 | Active | R H | Single |  | SOD-523 | 0.15 | 18 | 5 | 0.0001 | 12.6 | 45 | 225 | 1 | 150
MCC (Micro Commercial Components) | BZX584B20 | Active | R H | Single |  | SOD-523 | 0.15 | 20 | 5 | 0.0001 | 14 | 55 | 225 | 1 | 150
MCC (Micro Commercial Components) | BZX584B22 | Active | R H | Single |  | SOD-523 | 0.15 | 22 | 5 | 0.0001 | 15.4 | 55 | 250 | 1 | 150
MCC (Micro Commercial Components) | BZX584B24 | Active | R H | Single |  | SOD-523 | 0.15 | 24 | 5 | 0.0001 | 16.8 | 70 | 250 | 1 | 150
MCC (Micro Commercial Components) | BZX584B27 | Active | R H | Single |  | SOD-523 | 0.15 | 27 | 2 | 0.0001 | 18.9 | 80 | 300 | 0.5 | 150
MCC (Micro Commercial Components) | BZX584B30 | Active | R H | Single |  | SOD-523 | 0.15 | 30 | 2 | 0.0001 | 21 | 80 | 300 | 0.5 | 150
MCC (Micro Commercial Components) | BZX584B33 | Active | R H | Single |  | SOD-523 | 0.15 | 33 | 2 | 0.0001 | 23.1 | 80 | 325 | 0.5 | 150
MCC (Micro Commercial Components) | BZX584B36 | Active | R H | Single |  | SOD-523 | 0.15 | 36 | 2 | 0.0001 | 25.2 | 90 | 350 | 0.5 | 150
MCC (Micro Commercial Components) | BZX584B39 | Active | R H | Single |  | SOD-523 | 0.15 | 39 | 2 | 0.0001 | 27.3 | 130 | 350 | 0.5 | 150
MCC (Micro Commercial Components) | BZT52B4V3 | Active | R H | Single |  | SOD-123 | 0.5 | 4.3 | 5 | 0.005 | 1 | 95 | 600 | 1 | 150
MCC (Micro Commercial Components) | BZT52B4V7 | Active | R H | Single |  | SOD-123 | 0.5 | 4.7 | 5 | 0.005 | 2 | 78 | 500 | 1 | 150
MCC (Micro Commercial Components) | BZT52B5V1 | Active | R H | Single |  | SOD-123 | 0.5 | 5.1 | 5 | 0.0001 | 0.8 | 60 | 480 | 1 | 150
MCC (Micro Commercial Components) | BZT52B5V6 | Active | R H | Single |  | SOD-123 | 0.5 | 5.6 | 5 | 0.0001 | 1 | 40 | 400 | 1 | 150
MCC (Micro Commercial Components) | BZT52B6V2 | Active | R H | Single |  | SOD-123 | 0.5 | 6.2 | 5 | 0.0001 | 2 | 10 | 150 | 1 | 150
MCC (Micro Commercial Components) | BZT52B6V8 | Active | R H | Single |  | SOD-123 | 0.5 | 6.8 | 5 | 0.0001 | 3 | 8 | 80 | 1 | 150
MCC (Micro Commercial Components) | BZT52B7V5 | Active | R H | Single |  | SOD-123 | 0.5 | 7.5 | 5 | 0.0001 | 5 | 7 | 80 | 1 | 150
MCC (Micro Commercial Components) | BZT52B8V2 | Active | R H | Single |  | SOD-123 | 0.5 | 8.2 | 5 | 0.0001 | 6 | 7 | 80 | 1 | 150
MCC (Micro Commercial Components) | BZT52B9V1 | Active | R H | Single |  | SOD-123 | 0.5 | 9.1 | 5 | 0.0001 | 7 | 10 | 100 | 1 | 150
MCC (Micro Commercial Components) | BZT52B10 | Active | R H | Single |  | SOD-123 | 0.5 | 10 | 5 | 0.0001 | 7.5 | 15 | 150 | 1 | 150
MCC (Micro Commercial Components) | BZT52B11 | Active | R H | Single |  | SOD-123 | 0.5 | 11 | 5 | 0.0001 | 8.5 | 20 | 150 | 1 | 150
MCC (Micro Commercial Components) | BZT52B12 | Active | R H | Single |  | SOD-123 | 0.5 | 12 | 5 | 0.0001 | 9 | 20 | 150 | 1 | 150
MCC (Micro Commercial Components) | BZT52B13 | Active | R H | Single |  | SOD-123 | 0.5 | 13 | 5 | 0.0001 | 10 | 25 | 170 | 1 | 150
MCC (Micro Commercial Components) | BZT52B15 | Active | R H | Single |  | SOD-123 | 0.5 | 15 | 5 | 0.0001 | 11 | 30 | 200 | 1 | 150
MCC (Micro Commercial Components) | BZT52B16 | Active | R H | Single |  | SOD-123 | 0.5 | 16 | 5 | 0.0001 | 12 | 40 | 200 | 1 | 150
MCC (Micro Commercial Components) | BZT52B18 | Active | R H | Single |  | SOD-123 | 0.5 | 18 | 5 | 0.0001 | 14 | 50 | 225 | 1 | 150
MCC (Micro Commercial Components) | BZT52B20 | Active | R H | Single |  | SOD-123 | 0.5 | 20 | 5 | 0.0001 | 15 | 50 | 225 | 1 | 150
MCC (Micro Commercial Components) | BZT52B22 | Active | R H | Single |  | SOD-123 | 0.5 | 22 | 5 | 0.0001 | 17 | 55 | 250 | 1 | 150
MCC (Micro Commercial Components) | BZT52B24 | Active | R H | Single |  | SOD-123 | 0.5 | 24 | 5 | 0.0001 | 18 | 70 | 250 | 1 | 150
MCC (Micro Commercial Components) | BZT52B27 | Active | R H | Single |  | SOD-123 | 0.5 | 27 | 2 | 0.0001 | 20 | 80 | 300 | 1 | 150
MCC (Micro Commercial Components) | BZT52B30 | Active | R H | Single |  | SOD-123 | 0.5 | 30 | 2 | 0.0001 | 22.5 | 80 | 300 | 1 | 150
MCC (Micro Commercial Components) | BZT52B33 | Active | R H | Single |  | SOD-123 | 0.5 | 33 | 2 | 0.0001 | 25 | 80 | 325 | 1 | 150
MCC (Micro Commercial Components) | BZT52B36 | Active | R H | Single |  | SOD-123 | 0.5 | 36 | 2 | 0.0001 | 27 | 90 | 350 | 1 | 150
MCC (Micro Commercial Components) | BZT52B39 | Active | R H | Single |  | SOD-123 | 0.5 | 39 | 2 | 0.0001 | 29 | 90 | 350 | 1 | 150
MCC (Micro Commercial Components) | 1N4736AP | Active | R | Single |  | DO-41 | 1 | 6.8 | 37 | 0.01 | 4 | 3.5 | 700 | 1 | 150
MCC (Micro Commercial Components) | 1N4737AP | Active | R | Single |  | DO-41 | 1 | 7.5 | 34 | 0.01 | 5 | 4 | 700 | 0.5 | 150
MCC (Micro Commercial Components) | 1N4738AP | Active | R | Single |  | DO-41 | 1 | 8.2 | 31 | 0.01 | 6 | 4.5 | 700 | 0.5 | 150
MCC (Micro Commercial Components) | 1N4739AP | Active | R | Single |  | DO-41 | 1 | 9.1 | 28 | 0.01 | 7 | 5 | 700 | 0.5 | 150
MCC (Micro Commercial Components) | 1N4740AP | Active | R | Single |  | DO-41 | 1 | 10 | 25 | 0.01 | 7.6 | 7 | 700 | 0.25 | 150
MCC (Micro Commercial Components) | 1N4741AP | Active | R | Single |  | DO-41 | 1 | 11 | 23 | 0.005 | 8.4 | 8 | 700 | 0.25 | 150
MCC (Micro Commercial Components) | 1N4742AP | Active | R | Single |  | DO-41 | 1 | 12 | 21 | 0.005 | 9.1 | 9 | 700 | 0.25 | 150
MCC (Micro Commercial Components) | 1N4743AP | Active | R | Single |  | DO-41 | 1 | 13 | 19 | 0.005 | 9.9 | 10 | 700 | 0.25 | 150
MCC (Micro Commercial Components) | 1N4744AP | Active | R | Single |  | DO-41 | 1 | 15 | 17 | 0.005 | 11.4 | 14 | 700 | 0.25 | 150
MCC (Micro Commercial Components) | 1N4745AP | Active | R | Single |  | DO-41 | 1 | 16 | 15.5 | 0.005 | 12.2 | 16 | 700 | 0.25 | 150
MCC (Micro Commercial Components) | 1N4746AP | Active | R | Single |  | DO-41 | 1 | 18 | 14 | 0.005 | 13.7 | 20 | 750 | 0.25 | 150
MCC (Micro Commercial Components) | 1N4747AP | Active | R | Single |  | DO-41 | 1 | 20 | 12.5 | 0.005 | 15.2 | 22 | 750 | 0.25 | 150
MCC (Micro Commercial Components) | 1N4748AP | Active | R | Single |  | DO-41 | 1 | 22 | 11.5 | 0.005 | 16.7 | 23 | 750 | 0.25 | 150
MCC (Micro Commercial Components) | 1N4749AP | Active | R | Single |  | DO-41 | 1 | 24 | 10.5 | 0.005 | 18.2 | 25 | 750 | 0.25 | 150
MCC (Micro Commercial Components) | 1N4750AP | Active | R | Single |  | DO-41 | 1 | 27 | 9.5 | 0.005 | 20.6 | 35 | 750 | 0.25 | 150
MCC (Micro Commercial Components) | 1N4751AP | Active | R | Single |  | DO-41 | 1 | 30 | 8.5 | 0.005 | 22.8 | 40 | 1000 | 0.25 | 150
MCC (Micro Commercial Components) | 1N4752AP | Active | R | Single |  | DO-41 | 1 | 33 | 7.5 | 0.005 | 25.1 | 45 | 1000 | 0.25 | 150
MCC (Micro Commercial Components) | 1N4753AP | Active | R | Single |  | DO-41 | 1 | 36 | 7 | 0.005 | 27.4 | 50 | 1000 | 0.25 | 150
MCC (Micro Commercial Components) | 1N4754AP | Active | R | Single |  | DO-41 | 1 | 39 | 6.5 | 0.005 | 29.7 | 60 | 1000 | 0.25 | 150
MCC (Micro Commercial Components) | 1N4755AP | Active | R | Single |  | DO-41 | 1 | 43 | 6 | 0.005 | 32.7 | 70 | 1500 | 0.25 | 150
MCC (Micro Commercial Components) | 1N4756AP | Active | R | Single |  | DO-41 | 1 | 47 | 5.5 | 0.005 | 35.8 | 80 | 1500 | 0.25 | 150
MCC (Micro Commercial Components) | 1N4757AP | Active | R | Single |  | DO-41 | 1 | 51 | 5 | 0.005 | 38.8 | 95 | 1500 | 0.25 | 150
MCC (Micro Commercial Components) | 1N4758AP | Active | R | Single |  | DO-41 | 1 | 56 | 4.5 | 0.005 | 42.6 | 110 | 2000 | 0.25 | 150
MCC (Micro Commercial Components) | 1N4759AP | Active | R | Single |  | DO-41 | 1 | 62 | 4 | 0.005 | 47.1 | 125 | 2000 | 0.25 | 150
MCC (Micro Commercial Components) | 1N4760AP | Active | R | Single |  | DO-41 | 1 | 68 | 3.7 | 0.005 | 51.7 | 150 | 2000 | 0.25 | 150
MCC (Micro Commercial Components) | 1N4761AP | Active | R | Single |  | DO-41 | 1 | 75 | 3.3 | 0.005 | 56 | 175 | 2000 | 0.25 | 150
MCC (Micro Commercial Components) | 1N4762AP | Active | R | Single |  | DO-41 | 1 | 82 | 3 | 0.005 | 62.2 | 200 | 3000 | 0.25 | 150
MCC (Micro Commercial Components) | 1N4763AP | Active | R | Single |  | DO-41 | 1 | 91 | 2.8 | 0.005 | 69.2 | 250 | 3000 | 0.25 | 150
MCC (Micro Commercial Components) | 1N4764AP | Active | R | Single |  | DO-41 | 1 | 100 | 2.5 | 0.005 | 76 | 350 | 3000 | 0.25 | 150
MCC (Micro Commercial Components) | BZT52C36S | Active | R H | Single |  | SOD-323 | 0.2 | 36 | 2 | 0.0001 | 25.2 | 90 | 350 | 0.5 | 150
MCC (Micro Commercial Components) | SMBJ5955B | Active | R H | Single |  | SMB | 1.5 | 180 | 2.1 | 0.001 | 136.8 | 900 | 7000 | 0.25 | 150
MCC (Micro Commercial Components) | SMBJ5956B | Active | R H | Single |  | SMB | 1.5 | 200 | 1.9 | 0.001 | 152 | 1200 | 8000 | 0.25 | 150
MCC (Micro Commercial Components) | MMBZ5244B | Active | R H | Single |  | SOT-23 | 0.35 | 14 | 9 | 0.0001 | 10 | 15 | 600 | 0.25 | 150
MCC (Micro Commercial Components) | MMSZ5238B | Active | R H | Single |  | SOD-123 | 0.5 | 8.7 | 20 | 0.003 | 6.5 | 8 | 600 | 0.25 | 150
MCC (Micro Commercial Components) | MMBZ5244BW | Active | R H | Single |  | SOT-323 | 0.2 | 14 | 9 | 0.0001 | 10 | 15 | 600 | 0.25 | 150
MCC (Micro Commercial Components) | MMBZ5234C | Active | R H | Single |  | SOT-23 | 0.35 | 6.2 | 20 | 0.005 | 4 | 7 | 1000 | 0.25 | 150
MCC (Micro Commercial Components) | MMBZ5235C | Active | R H | Single |  | SOT-23 | 0.35 | 6.8 | 20 | 0.003 | 5 | 5 | 750 | 0.25 | 150
MCC (Micro Commercial Components) | MMBZ5236C | Active | R H | Single |  | SOT-23 | 0.35 | 7.5 | 20 | 0.003 | 6 | 6 | 500 | 0.25 | 150
MCC (Micro Commercial Components) | MMBZ5237C | Active | R H | Single |  | SOT-23 | 0.35 | 8.2 | 20 | 0.003 | 6 | 8 | 500 | 0.25 | 150
MCC (Micro Commercial Components) | MMBZ5238C | Active | R H | Single |  | SOT-23 | 0.35 | 8.7 | 20 | 0.003 | 6.5 | 8 | 600 | 0.25 | 150
MCC (Micro Commercial Components) | MMBZ5239C | Active | R H | Single |  | SOT-23 | 0.35 | 9.1 | 20 | 0.003 | 6.5 | 10 | 600 | 0.25 | 150
MCC (Micro Commercial Components) | MMBZ5240C | Active | R H | Single |  | SOT-23 | 0.35 | 10 | 20 | 0.003 | 8 | 17 | 600 | 0.25 | 150
MCC (Micro Commercial Components) | MMBZ5241C | Active | R H | Single |  | SOT-23 | 0.35 | 11 | 20 | 0.002 | 8.4 | 22 | 600 | 0.25 | 150
MCC (Micro Commercial Components) | MMBZ5242C | Active | R H | Single |  | SOT-23 | 0.35 | 12 | 20 | 0.001 | 9.1 | 30 | 600 | 0.25 | 150
MCC (Micro Commercial Components) | MMBZ5243C | Active | R H | Single |  | SOT-23 | 0.35 | 13 | 9.5 | 0.0005 | 9.9 | 13 | 600 | 0.25 | 150
MCC (Micro Commercial Components) | MMBZ5244C | Active | R H | Single |  | SOT-23 | 0.35 | 14 | 9 | 0.0001 | 10.5 | 15 | 600 | 0.25 | 150
MCC (Micro Commercial Components) | MMBZ5245C | Active | R H | Single |  | SOT-23 | 0.35 | 15 | 8.5 | 0.0001 | 11 | 16 | 600 | 0.25 | 150
MCC (Micro Commercial Components) | MMBZ5246C | Active | R H | Single |  | SOT-23 | 0.35 | 16 | 7.8 | 0.0001 | 12 | 17 | 600 | 0.25 | 150
MCC (Micro Commercial Components) | MMBZ5247C | Active | R H | Single |  | SOT-23 | 0.35 | 17 | 7.5 | 0.0001 | 13 | 19 | 600 | 0.25 | 150
MCC (Micro Commercial Components) | MMBZ5248C | Active | R H | Single |  | SOT-23 | 0.35 | 18 | 7 | 0.0001 | 14 | 21 | 600 | 0.25 | 150
MCC (Micro Commercial Components) | MMBZ5229C | Active | R H | Single |  | SOT-23 | 0.35 | 4.3 | 20 | 0.005 | 1 | 22 | 2000 | 0.25 | 150
MCC (Micro Commercial Components) | MMBZ5230C | Active | R H | Single |  | SOT-23 | 0.35 | 4.7 | 20 | 0.005 | 2 | 19 | 1900 | 0.25 | 150
MCC (Micro Commercial Components) | MMBZ5231C | Active | R H | Single |  | SOT-23 | 0.35 | 5.1 | 20 | 0.005 | 2 | 17 | 1600 | 0.25 | 150
MCC (Micro Commercial Components) | MMBZ5232C | Active | R H | Single |  | SOT-23 | 0.35 | 5.6 | 20 | 0.005 | 3 | 11 | 1600 | 0.25 | 150
MCC (Micro Commercial Components) | MMBZ5250C | Active | R H | Single |  | SOT-23 | 0.35 | 20 | 6.2 | 0.0001 | 15 | 25 | 600 | 0.25 | 150
MCC (Micro Commercial Components) | MMBZ5251C | Active | R H | Single |  | SOT-23 | 0.35 | 22 | 5.6 | 0.0001 | 17 | 29 | 600 | 0.25 | 150
MCC (Micro Commercial Components) | MMBZ5252C | Active | R H | Single |  | SOT-23 | 0.35 | 24 | 5.2 | 0.0001 | 18 | 33 | 600 | 0.25 | 150
MCC (Micro Commercial Components) | MMBZ5254C | Active | R H | Single |  | SOT-23 | 0.35 | 27 | 5 | 0.0001 | 21 | 41 | 600 | 0.25 | 150
MCC (Micro Commercial Components) | MMBZ5255C | Active | R H | Single |  | SOT-23 | 0.35 | 28 | 4.5 | 0.0001 | 21 | 44 | 600 | 0.25 | 150
MCC (Micro Commercial Components) | MMBZ5256C | Active | R H | Single |  | SOT-23 | 0.35 | 30 | 4.2 | 0.0001 | 23 | 49 | 600 | 0.25 | 150
MCC (Micro Commercial Components) | MMBZ5257C | Active | R H | Single |  | SOT-23 | 0.35 | 33 | 3.8 | 0.0001 | 25 | 58 | 700 | 0.25 | 150
MCC (Micro Commercial Components) | MMBZ5258C | Active | R H | Single |  | SOT-23 | 0.35 | 36 | 3.4 | 0.0001 | 27 | 70 | 700 | 0.25 | 150
MCC (Micro Commercial Components) | MMXZ5229C | Active | R H | Single |  | SOD-323 | 0.2 | 4.3 | 20 | 0.005 | 1 | 22 | 2000 | 0.25 | 150
MCC (Micro Commercial Components) | MMXZ5230C | Active | R H | Single |  | SOD-323 | 0.2 | 4.7 | 20 | 0.005 | 2 | 19 | 1900 | 0.25 | 150
MCC (Micro Commercial Components) | MMXZ5231C | Active | R H | Single |  | SOD-323 | 0.2 | 5.1 | 20 | 0.005 | 2 | 17 | 1600 | 0.25 | 150
MCC (Micro Commercial Components) | MMXZ5232C | Active | R H | Single |  | SOD-323 | 0.2 | 5.6 | 20 | 0.005 | 3 | 11 | 1600 | 0.25 | 150
MCC (Micro Commercial Components) | MMXZ5234C | Active | R H | Single |  | SOD-323 | 0.2 | 6.2 | 20 | 0.005 | 4 | 7 | 1000 | 0.25 | 150
MCC (Micro Commercial Components) | MMXZ5235C | Active | R H | Single |  | SOD-323 | 0.2 | 6.8 | 20 | 0.003 | 5 | 5 | 750 | 0.25 | 150
MCC (Micro Commercial Components) | MMXZ5236C | Active | R H | Single |  | SOD-323 | 0.2 | 7.5 | 20 | 0.003 | 6 | 6 | 500 | 0.25 | 150
MCC (Micro Commercial Components) | MMXZ5237C | Active | R H | Single |  | SOD-323 | 0.2 | 8.2 | 20 | 0.003 | 6 | 8 | 500 | 0.25 | 150
MCC (Micro Commercial Components) | MMXZ5239C | Active | R H | Single |  | SOD-323 | 0.2 | 9.1 | 20 | 0.003 | 6.5 | 10 | 600 | 0.25 | 150
MCC (Micro Commercial Components) | MMXZ5240C | Active | R H | Single |  | SOD-323 | 0.2 | 10 | 20 | 0.003 | 8 | 17 | 600 | 0.25 | 150
MCC (Micro Commercial Components) | MMXZ5241C | Active | R H | Single |  | SOD-323 | 0.2 | 11 | 20 | 0.002 | 8.4 | 22 | 600 | 0.25 | 150
MCC (Micro Commercial Components) | MMXZ5242C | Active | R H | Single |  | SOD-323 | 0.2 | 12 | 20 | 0.001 | 9.1 | 30 | 600 | 0.25 | 150
MCC (Micro Commercial Components) | MMXZ5243C | Active | R H | Single |  | SOD-323 | 0.2 | 13 | 9.5 | 0.0005 | 9.9 | 13 | 600 | 0.25 | 150
MCC (Micro Commercial Components) | MMXZ5245C | Active | R H | Single |  | SOD-323 | 0.2 | 15 | 8.5 | 0.0001 | 11 | 16 | 600 | 0.25 | 150
MCC (Micro Commercial Components) | MMXZ5246C | Active | R H | Single |  | SOD-323 | 0.2 | 16 | 7.8 | 0.0001 | 12 | 17 | 600 | 0.25 | 150
MCC (Micro Commercial Components) | MMXZ5248C | Active | R H | Single |  | SOD-323 | 0.2 | 18 | 7 | 0.0001 | 14 | 21 | 600 | 0.25 | 150
MCC (Micro Commercial Components) | MMXZ5250C | Active | R H | Single |  | SOD-323 | 0.2 | 20 | 6.2 | 0.0001 | 15 | 25 | 600 | 0.25 | 150
MCC (Micro Commercial Components) | MMXZ5251C | Active | R H | Single |  | SOD-323 | 0.2 | 22 | 5.6 | 0.0001 | 17 | 29 | 600 | 0.25 | 150
MCC (Micro Commercial Components) | MMXZ5252C | Active | R H | Single |  | SOD-323 | 0.2 | 24 | 5.2 | 0.0001 | 18 | 33 | 600 | 0.25 | 150
MCC (Micro Commercial Components) | MMXZ5254C | Active | R H | Single |  | SOD-323 | 0.2 | 27 | 5 | 0.0001 | 21 | 41 | 600 | 0.25 | 150
MCC (Micro Commercial Components) | MMXZ5255C | Active | R H | Single |  | SOD-323 | 0.2 | 28 | 4.5 | 0.0001 | 21 | 44 | 600 | 0.25 | 150
MCC (Micro Commercial Components) | MMXZ5256C | Active | R H | Single |  | SOD-323 | 0.2 | 30 | 4.2 | 0.0001 | 23 | 49 | 600 | 0.25 | 150
MCC (Micro Commercial Components) | MMXZ5257C | Active | R H | Single |  | SOD-323 | 0.2 | 33 | 3.8 | 0.0001 | 25 | 58 | 700 | 0.25 | 150
MCC (Micro Commercial Components) | MMXZ5258C | Active | R H | Single |  | SOD-323 | 0.2 | 36 | 3.4 | 0.0001 | 27 | 70 | 700 | 0.25 | 150
MCC (Micro Commercial Components) | MMXZ5259C | Active | R H | Single |  | SOD-323 | 0.2 | 39 | 3.2 | 0.0001 | 30 | 80 | 800 | 0.25 | 150
MCC (Micro Commercial Components) | MMXZ5233C | Active | R H | Single |  | SOD-323 | 0.2 | 6 | 20 | 0.005 | 3.5 | 7 | 1600 | 0.25 | 150
MCC (Micro Commercial Components) | MMXZ5238C | Active | R H | Single |  | SOD-323 | 0.2 | 8.7 | 20 | 0.003 | 6.5 | 8 | 600 | 0.25 | 150
MCC (Micro Commercial Components) | MMXZ5244C | Active | R H | Single |  | SOD-323 | 0.2 | 14 | 9 | 0.0001 | 10.5 | 15 | 600 | 0.25 | 150
MCC (Micro Commercial Components) | MMXZ5247C | Active | R H | Single |  | SOD-323 | 0.2 | 17 | 7.5 | 0.0001 | 13 | 19 | 600 | 0.25 | 150
MCC (Micro Commercial Components) | MMXZ5249C | Allocation | R H | Single |  | SOD-323 | 0.2 | 19 | 6.6 | 0.0001 | 14 | 23 | 600 | 0.25 | 150
MCC (Micro Commercial Components) | MMXZ5253C | Allocation | R H | Single |  | SOD-323 | 0.2 | 25 | 5 | 0.0001 | 19 | 35 | 600 | 0.25 | 150
MCC (Micro Commercial Components) | MMBZ5259C | Allocation | R H | Single |  | SOT-23 | 0.35 | 39 | 3.2 | 0.0001 | 30 | 80 | 800 | 0.25 | 150
MCC (Micro Commercial Components) | MMBZ5260C | Allocation | R H | Single |  | SOT-23 | 0.35 | 43 | 3 | 0.0001 | 33 | 93 | 900 | 0.25 | 150
MCC (Micro Commercial Components) | MMBZ5261C | Allocation | R H | Single |  | SOT-23 | 0.35 | 47 | 2.7 | 0.0001 | 36 | 105 | 1000 | 0.25 | 150
MCC (Micro Commercial Components) | MMBZ5262C | Allocation | R H | Single |  | SOT-23 | 0.35 | 51 | 2.5 | 0.0001 | 39 | 125 | 1100 | 0.25 | 150
MCC (Micro Commercial Components) | MMBZ5253C | Allocation | R H | Single |  | SOT-23 | 0.35 | 25 | 5 | 0.0001 | 19 | 35 | 600 | 0.25 | 150
MCC (Micro Commercial Components) | MMBZ5233C | Allocation | R H | Single |  | SOT-23 | 0.35 | 6 | 20 | 0.005 | 3.5 | 7 | 1600 | 0.25 | 150
MCC (Micro Commercial Components) | MMBZ5249C | Allocation | R H | Single |  | SOT-23 | 0.35 | 19 | 6.6 | 0.0001 | 14 | 23 | 600 | 0.25 | 150
MCC (Micro Commercial Components) | 1N5948B3P | Allocation | R | Single |  | DO-41 | 3 | 91 | 4.1 | 0.001 | 69.2 | 200 | 3000 | 0.25 | 175
MCC (Micro Commercial Components) | 1N5949B3P | Allocation | R | Single |  | DO-41 | 3 | 100 | 3.7 | 0.001 | 76 | 250 | 3100 | 0.25 | 175
MCC (Micro Commercial Components) | 1N5950B3P | Allocation | R | Single |  | DO-41 | 3 | 110 | 3.4 | 0.001 | 83.6 | 300 | 4000 | 0.25 | 175
MCC (Micro Commercial Components) | 1N5951B3P | Allocation | R | Single |  | DO-41 | 3 | 120 | 3.1 | 0.001 | 91.2 | 380 | 4500 | 0.25 | 175
MCC (Micro Commercial Components) | 1N5952B3P | Allocation | R | Single |  | DO-41 | 3 | 130 | 2.9 | 0.001 | 98.8 | 450 | 5000 | 0.25 | 175
MCC (Micro Commercial Components) | 1N5953B3P | Allocation | R | Single |  | DO-41 | 3 | 150 | 2.5 | 0.001 | 114 | 600 | 6000 | 0.25 | 175
MCC (Micro Commercial Components) | 1N5954B3P | Allocation | R | Single |  | DO-41 | 3 | 160 | 2.3 | 0.001 | 121.6 | 700 | 6500 | 0.25 | 175
MCC (Micro Commercial Components) | 1N5955B3P | Allocation | R | Single |  | DO-41 | 3 | 180 | 2.1 | 0.001 | 136.8 | 900 | 7000 | 0.25 | 175
MCC (Micro Commercial Components) | 1N5956B3P | Allocation | R | Single |  | DO-41 | 3 | 200 | 1.9 | 0.001 | 152 | 1200 | 8000 | 0.25 | 175
MCC (Micro Commercial Components) | MMSZ5233C | Allocation | R H | Single |  | SOD-123 | 0.5 | 6 | 20 | 0.005 | 3.5 | 7 | 1600 | 0.25 | 150
MCC (Micro Commercial Components) | 1EZ5.6D5 | Allocation | R | Single |  | DO-41 | 1 | 5.6 | 44.6 | 0.01 | 2 | 5 | 600 | 1 | 150
MCC (Micro Commercial Components) | SMBJ5920B | Allocation | R H | Single |  | SMB | 1.5 | 6.2 | 60.5 | 0.005 | 4 | 2 | 200 | 1 | 150
MCC (Micro Commercial Components) | 1N5345B | Allocation | R | Single |  | DO-15 | 5 | 8.7 | 150 | 0.01 | 6.6 | 2 | 200 | 1 | 200
MCC (Micro Commercial Components) | MMSZ5255C | Allocation | R H | Single |  | SOD-123 | 0.5 | 28 | 4.5 | 0.0001 | 21 | 44 | 600 | 0.25 | 150
MCC (Micro Commercial Components) | BZX584C24L | Allocation | R H | Single |  | SOD-523 | 0.2 | 24 | 5 | 0.0001 | 18 | 70 | 220 | 1 | 150
MCC (Micro Commercial Components) | BZX584C33L | Allocation | R H | Single |  | SOD-523 | 0.2 | 33 | 5 | 0.0001 | 24 | 80 | 220 | 1 | 150
MCC (Micro Commercial Components) | BZX584C47L | Allocation | R H | Single |  | SOD-523 | 0.2 | 47 | 5 | 0.0001 | 35 | 110 | 700 | 1 | 150
MCC (Micro Commercial Components) | BZX584C2V0L | Allocation | R H | Single |  | SOD-523 | 0.2 | 2 | 5 | 0.09 | 1 | 100 | 600 | 1 | 150
MCC (Micro Commercial Components) | BZX584C2V2L | Allocation | R H | Single |  | SOD-523 | 0.2 | 2.2 | 5 | 0.09 | 1 | 100 | 600 | 1 | 150
MCC (Micro Commercial Components) | BZX584C2V4L | Allocation | R H | Single |  | SOD-523 | 0.2 | 2.4 | 5 | 0.05 | 1 | 85 | 600 | 1 | 150
MCC (Micro Commercial Components) | BZX584C30L | Allocation | R H | Single |  | SOD-523 | 0.2 | 30 | 5 | 0.0001 | 22 | 80 | 220 | 1 | 150
MCC (Micro Commercial Components) | BZX584C36L | Allocation | R H | Single |  | SOD-523 | 0.2 | 36 | 5 | 0.0001 | 27 | 80 | 220 | 1 | 150
MCC (Micro Commercial Components) | BZX584C39L | Allocation | R H | Single |  | SOD-523 | 0.2 | 39 | 5 | 0.0001 | 29 | 90 | 500 | 1 | 150
MCC (Micro Commercial Components) | BZX584C43L | Allocation | R H | Single |  | SOD-523 | 0.2 | 43 | 5 | 0.0001 | 32 | 90 | 600 | 1 | 150
MCC (Micro Commercial Components) | BZX584C15L | Allocation | R H | Single |  | SOD-523 | 0.2 | 15 | 5 | 0.0001 | 11 | 30 | 110 | 1 | 150
MCC (Micro Commercial Components) | BZX584C16L | Allocation | R H | Single |  | SOD-523 | 0.2 | 16 | 5 | 0.0001 | 12 | 40 | 170 | 1 | 150
MCC (Micro Commercial Components) | BZX584C18L | Allocation | R H | Single |  | SOD-523 | 0.2 | 18 | 5 | 0.0001 | 14 | 45 | 170 | 1 | 150
MCC (Micro Commercial Components) | BZX584C20L | Allocation | R H | Single |  | SOD-523 | 0.2 | 20 | 5 | 0.0001 | 15 | 55 | 220 | 1 | 150
MCC (Micro Commercial Components) | BZX584C22L | Allocation | R H | Single |  | SOD-523 | 0.2 | 22 | 5 | 0.0001 | 17 | 55 | 220 | 1 | 150
MCC (Micro Commercial Components) | BZX584C27L | Allocation | R H | Single |  | SOD-523 | 0.2 | 27 | 5 | 0.0001 | 20 | 80 | 220 | 1 | 150
MCC (Micro Commercial Components) | BZX584C8V2L | Allocation | R H | Single |  | SOD-523 | 0.2 | 8.2 | 5 | 0.0001 | 6.1 | 7 | 50 | 1 | 150
MCC (Micro Commercial Components) | BZX584C9V1L | Allocation | R H | Single |  | SOD-523 | 0.2 | 9.1 | 5 | 0.0001 | 6.8 | 10 | 50 | 1 | 150
MCC (Micro Commercial Components) | BZX584C10L | Allocation | R H | Single |  | SOD-523 | 0.2 | 10 | 5 | 0.0001 | 7.5 | 15 | 70 | 1 | 150
MCC (Micro Commercial Components) | BZX584C11L | Allocation | R H | Single |  | SOD-523 | 0.2 | 11 | 5 | 0.0001 | 8.2 | 20 | 70 | 1 | 150
MCC (Micro Commercial Components) | BZX584C12L | Allocation | R H | Single |  | SOD-523 | 0.2 | 12 | 5 | 0.0001 | 9 | 20 | 90 | 1 | 150
MCC (Micro Commercial Components) | BZX584C13L | Allocation | R H | Single |  | SOD-523 | 0.2 | 13 | 5 | 0.0001 | 9.7 | 26 | 110 | 1 | 150
MCC (Micro Commercial Components) | BZX584C4V7L | Allocation | R H | Single |  | SOD-523 | 0.2 | 4.7 | 5 | 0.0005 | 1 | 70 | 500 | 1 | 150
MCC (Micro Commercial Components) | BZX584C5V1L | Allocation | R H | Single |  | SOD-523 | 0.2 | 5.1 | 5 | 0.0001 | 1 | 50 | 480 | 1 | 150
MCC (Micro Commercial Components) | MMSZ5238BHE3 | Allocation | A R H | Single |  | SOD-123 | 0.5 | 8.7 | 20 | 0.003 | 6.5 | 8 | 600 | 0.25 | 150
MCC (Micro Commercial Components) | MMSZ5233BHE3 | Allocation | A R H | Single |  | SOD-123 | 0.5 | 6 | 20 | 0.005 | 3.5 | 7 | 1600 | 0.25 | 150
MCC (Micro Commercial Components) | BZT52B2V7T | Allocation | R H | Single |  | SOD-523 | 0.2 | 2.7 | 5 | 0.02 | 1 | 100 | 600 | 1 | 150
MCC (Micro Commercial Components) | BZT52B2V4LS | Allocation | R H | Single |  | SOD-323FL | 0.2 | 2.53 | 5 | 0.12 | 1 | 100 | 1000 | 0.5 | 150
MCC (Micro Commercial Components) | BZT52B2V7LS | Allocation | R H | Single |  | SOD-323FL | 0.2 | 2.8 | 5 | 0.1 | 1 | 110 | 1000 | 0.5 | 150
MCC (Micro Commercial Components) | BZT52B3V0LS | Allocation | R H | Single |  | SOD-323FL | 0.2 | 3.12 | 5 | 0.05 | 1 | 120 | 1000 | 0.5 | 150
MCC (Micro Commercial Components) | BZT52B3V3LS | Allocation | R H | Single |  | SOD-323FL | 0.2 | 3.43 | 5 | 0.02 | 1 | 120 | 1000 | 0.5 | 150
MCC (Micro Commercial Components) | BZT52B3V6LS | Allocation | R H | Single |  | SOD-323FL | 0.2 | 3.6 | 5 | 0.01 | 1 | 100 | 1000 | 1 | 150
MCC (Micro Commercial Components) | BZT52B3V9LS | Allocation | R H | Single |  | SOD-323FL | 0.2 | 3.9 | 5 | 0.005 | 1 | 100 | 1000 | 1 | 150
MCC (Micro Commercial Components) | BZT52B4V3LS | Allocation | R H | Single |  | SOD-323FL | 0.2 | 4.3 | 5 | 0.005 | 1 | 100 | 1000 | 1 | 150
MCC (Micro Commercial Components) | BZT52B4V7LS | Allocation | R H | Single |  | SOD-323FL | 0.2 | 4.7 | 5 | 0.002 | 1 | 100 | 800 | 1 | 150
MCC (Micro Commercial Components) | BZT52B5V6LS | Allocation | R H | Single |  | SOD-323FL | 0.2 | 5.6 | 5 | 0.001 | 1 | 60 | 400 | 1 | 150
MCC (Micro Commercial Components) | BZT52B6V2LS | Allocation | R H | Single |  | SOD-323FL | 0.2 | 6.2 | 5 | 0.001 | 2 | 60 | 150 | 1 | 150
MCC (Micro Commercial Components) | BZT52B6V8LS | Allocation | R H | Single |  | SOD-323FL | 0.2 | 6.8 | 5 | 0.0005 | 3 | 40 | 80 | 1 | 150
MCC (Micro Commercial Components) | BZT52B7V5LS | Allocation | R H | Single |  | SOD-323FL | 0.2 | 7.5 | 5 | 0.0005 | 5 | 30 | 60 | 1 | 150
MCC (Micro Commercial Components) | BZT52B8V2LS | Allocation | R H | Single |  | SOD-323FL | 0.2 | 8.2 | 5 | 0.0005 | 6.1 | 30 | 60 | 1 | 150
MCC (Micro Commercial Components) | BZT52B9V1LS | Allocation | R H | Single |  | SOD-323FL | 0.2 | 9.1 | 5 | 0.0005 | 6.8 | 30 | 60 | 1 | 150
MCC (Micro Commercial Components) | BZT52B10LS | Allocation | R H | Single |  | SOD-323FL | 0.2 | 10 | 5 | 0.0001 | 7.5 | 30 | 70 | 1 | 150
MCC (Micro Commercial Components) | BZT52B11LS | Allocation | R H | Single |  | SOD-323FL | 0.2 | 11 | 5 | 0.0001 | 8.2 | 30 | 70 | 1 | 150
MCC (Micro Commercial Components) | BZT52B12LS | Allocation | R H | Single |  | SOD-323FL | 0.2 | 12 | 5 | 0.0001 | 9 | 30 | 90 | 1 | 150
MCC (Micro Commercial Components) | BZT52B13LS | Allocation | R H | Single |  | SOD-323FL | 0.2 | 13 | 5 | 0.0001 | 9.7 | 40 | 110 | 1 | 150
MCC (Micro Commercial Components) | BZT52B15LS | Allocation | R H | Single |  | SOD-323FL | 0.2 | 15 | 5 | 0.0001 | 11 | 45 | 110 | 1 | 150
MCC (Micro Commercial Components) | BZT52B16LS | Allocation | R H | Single |  | SOD-323FL | 0.2 | 16 | 5 | 0.0001 | 12 | 50 | 170 | 1 | 150
MCC (Micro Commercial Components) | BZT52B18LS | Allocation | R H | Single |  | SOD-323FL | 0.2 | 18 | 5 | 0.0001 | 14 | 65 | 170 | 1 | 150
MCC (Micro Commercial Components) | BZT52B20LS | Allocation | R H | Single |  | SOD-323FL | 0.2 | 20 | 5 | 0.0001 | 15 | 85 | 220 | 1 | 150
MCC (Micro Commercial Components) | BZT52B22LS | Allocation | R H | Single |  | SOD-323FL | 0.2 | 22 | 5 | 0.0001 | 17 | 100 | 220 | 1 | 150
MCC (Micro Commercial Components) | BZT52B24LS | Allocation | R H | Single |  | SOD-323FL | 0.2 | 24 | 5 | 0.0001 | 18 | 120 | 220 | 1 | 150
MCC (Micro Commercial Components) | BZT52B27LS | Allocation | R H | Single |  | SOD-323FL | 0.2 | 27 | 5 | 0.0001 | 20 | 150 | 220 | 1 | 150
MCC (Micro Commercial Components) | BZT52B30LS | Allocation | R H | Single |  | SOD-323FL | 0.2 | 30 | 5 | 0.0001 | 22 | 200 | 220 | 1 | 150
MCC (Micro Commercial Components) | BZT52B33LS | Allocation | R H | Single |  | SOD-323FL | 0.2 | 33 | 5 | 0.0001 | 24 | 250 | 250 | 1 | 150
MCC (Micro Commercial Components) | BZT52B36LS | Allocation | R H | Single |  | SOD-323FL | 0.2 | 36 | 5 | 0.0001 | 27 | 300 | 300 | 1 | 150
MCC (Micro Commercial Components) | BZT52B39LS | Allocation | R H | Single |  | SOD-323FL | 0.2 | 39 | 5 | 0.0001 | 27.3 | 130 | 350 | 0.5 | 150
MCC (Micro Commercial Components) | BZT52B43LS | Allocation | R H | Single |  | SOD-323FL | 0.2 | 43 | 5 | 0.0001 | 29.4 | 130 | 350 | 0.5 | 150
MCC (Micro Commercial Components) | BZT52B47LS | Allocation | R H | Single |  | SOD-323FL | 0.2 | 47 | 5 | 0.0001 | 36 | 170 | 1000 | 0.25 | 150
MCC (Micro Commercial Components) | BZT52B51LS | Allocation | R H | Single |  | SOD-323FL | 0.2 | 51 | 5 | 0.0001 | 39 | 180 | 1300 | 0.25 | 150
MCC (Micro Commercial Components) | BZT52B56LS | Allocation | R H | Single |  | SOD-323FL | 0.2 | 56 | 5 | 0.0001 | 43 | 200 | 1400 | 0.25 | 150
MCC (Micro Commercial Components) | BZT52B62LS | Allocation | R H | Single |  | SOD-323FL | 0.2 | 62 | 5 | 0.0001 | 47 | 225 | 1400 | 0.25 | 150
MCC (Micro Commercial Components) | BZT52B68LS | Allocation | R H | Single |  | SOD-323FL | 0.2 | 68 | 5 | 0.0001 | 52 | 240 | 1600 | 0.25 | 150
MCC (Micro Commercial Components) | BZT52B75LS | Allocation | R H | Single |  | SOD-323FL | 0.2 | 75 | 5 | 0.0001 | 56 | 265 | 1700 | 0.25 | 150
MCC (Micro Commercial Components) | BZT52B3V3JS | Allocation | R H | Single |  | SOD-323 | 0.2 | 3.3 | 5 | 0.0045 | 1 | 89 | 564 | 1 | 150
MCC (Micro Commercial Components) | BZT52C2V4LS | Allocation | R H | Single |  | SOD-323FL | 0.2 | 2.4 | 5 | 0.05 | 1 | 100 | 600 | 1 | 150
MCC (Micro Commercial Components) | BZT52C2V7LS | Allocation | R H | Single |  | SOD-323FL | 0.2 | 2.7 | 5 | 0.02 | 1 | 100 | 600 | 1 | 150
MCC (Micro Commercial Components) | BZT52C3V0LS | Allocation | R H | Single |  | SOD-323FL | 0.2 | 3 | 5 | 0.01 | 1 | 95 | 600 | 1 | 150
MCC (Micro Commercial Components) | BZT52C3V3LS | Allocation | R H | Single |  | SOD-323FL | 0.2 | 3.3 | 5 | 0.005 | 1 | 95 | 600 | 1 | 150
MCC (Micro Commercial Components) | BZT52C3V6LS | Allocation | R H | Single |  | SOD-323FL | 0.2 | 3.6 | 5 | 0.005 | 1 | 90 | 600 | 1 | 150
MCC (Micro Commercial Components) | BZT52C3V9LS | Allocation | R H | Single |  | SOD-323FL | 0.2 | 3.9 | 5 | 0.003 | 1 | 90 | 600 | 1 | 150
MCC (Micro Commercial Components) | BZT52C4V3LS | Allocation | R H | Single |  | SOD-323FL | 0.2 | 4.3 | 5 | 0.003 | 1 | 90 | 600 | 1 | 150
MCC (Micro Commercial Components) | BZT52C4V7LS | Allocation | R H | Single |  | SOD-323FL | 0.2 | 4.7 | 5 | 0.003 | 2 | 80 | 500 | 1 | 150
MCC (Micro Commercial Components) | BZT52C5V1LS | Allocation | R H | Single |  | SOD-323FL | 0.2 | 5.1 | 5 | 0.002 | 2 | 60 | 480 | 1 | 150
MCC (Micro Commercial Components) | BZT52C5V6LS | Allocation | R H | Single |  | SOD-323FL | 0.2 | 5.6 | 5 | 0.001 | 2 | 40 | 400 | 1 | 150
MCC (Micro Commercial Components) | BZT52C6V2LS | Allocation | R H | Single |  | SOD-323FL | 0.2 | 6.2 | 5 | 0.003 | 4 | 10 | 150 | 1 | 150
MCC (Micro Commercial Components) | BZT52C6V8LS | Allocation | R H | Single |  | SOD-323FL | 0.2 | 6.8 | 5 | 0.002 | 4 | 15 | 80 | 1 | 150
MCC (Micro Commercial Components) | BZT52C7V5LS | Allocation | R H | Single |  | SOD-323FL | 0.2 | 7.5 | 5 | 0.001 | 5 | 15 | 80 | 1 | 150
MCC (Micro Commercial Components) | BZT52C8V2LS | Allocation | R H | Single |  | SOD-323FL | 0.2 | 8.2 | 5 | 0.0007 | 5 | 15 | 80 | 1 | 150
MCC (Micro Commercial Components) | BZT52C9V1LS | Allocation | R H | Single |  | SOD-323FL | 0.2 | 9.1 | 5 | 0.0005 | 6 | 15 | 100 | 1 | 150
MCC (Micro Commercial Components) | BZT52C10LS | Allocation | R H | Single |  | SOD-323FL | 0.2 | 10 | 5 | 0.0002 | 7 | 20 | 150 | 1 | 150
MCC (Micro Commercial Components) | BZT52C11LS | Allocation | R H | Single |  | SOD-323FL | 0.2 | 11 | 5 | 0.0001 | 8 | 20 | 150 | 1 | 150
MCC (Micro Commercial Components) | BZT52C12LS | Allocation | R H | Single |  | SOD-323FL | 0.2 | 12 | 5 | 0.0001 | 8 | 25 | 150 | 1 | 150
MCC (Micro Commercial Components) | BZT52C13LS | Allocation | R H | Single |  | SOD-323FL | 0.2 | 13 | 5 | 0.0001 | 8 | 30 | 170 | 1 | 150
MCC (Micro Commercial Components) | BZT52C15LS | Allocation | R H | Single |  | SOD-323FL | 0.2 | 15 | 5 | 0.0001 | 10.5 | 30 | 200 | 1 | 150
MCC (Micro Commercial Components) | BZT52C16LS | Allocation | R H | Single |  | SOD-323FL | 0.2 | 16 | 5 | 0.0001 | 11.2 | 40 | 200 | 1 | 150
MCC (Micro Commercial Components) | BZT52C18LS | Allocation | R H | Single |  | SOD-323FL | 0.2 | 18 | 5 | 0.0001 | 12.6 | 45 | 225 | 1 | 150
MCC (Micro Commercial Components) | BZT52C20LS | Allocation | R H | Single |  | SOD-323FL | 0.2 | 20 | 5 | 0.0001 | 14 | 55 | 225 | 1 | 150
MCC (Micro Commercial Components) | BZT52C22LS | Allocation | R H | Single |  | SOD-323FL | 0.2 | 22 | 5 | 0.0001 | 15.4 | 55 | 250 | 1 | 150
MCC (Micro Commercial Components) | BZT52C24LS | Allocation | R H | Single |  | SOD-323FL | 0.2 | 24 | 5 | 0.0001 | 16.8 | 70 | 250 | 1 | 150
MCC (Micro Commercial Components) | BZT52C27LS | Allocation | R H | Single |  | SOD-323FL | 0.2 | 27 | 2 | 0.0001 | 18.9 | 80 | 300 | 0.5 | 150
MCC (Micro Commercial Components) | BZT52C30LS | Allocation | R H | Single |  | SOD-323FL | 0.2 | 30 | 2 | 0.0001 | 21 | 80 | 300 | 0.5 | 150
MCC (Micro Commercial Components) | BZT52C33LS | Allocation | R H | Single |  | SOD-323FL | 0.2 | 33 | 2 | 0.0001 | 23.1 | 80 | 325 | 0.5 | 150
MCC (Micro Commercial Components) | BZT52C36LS | Allocation | R H | Single |  | SOD-323FL | 0.2 | 36 | 2 | 0.0001 | 25.2 | 90 | 350 | 0.5 | 150
MCC (Micro Commercial Components) | BZT52C39LS | Allocation | R H | Single |  | SOD-323FL | 0.2 | 39 | 2 | 0.0001 | 27.3 | 130 | 350 | 0.5 | 150
MCC (Micro Commercial Components) | BZX584C6V2L | Allocation | R H | Single |  | SOD-523 | 0.2 | 6.2 | 5 | 0.0001 | 2 | 10 | 150 | 1 | 150
MCC (Micro Commercial Components) | BZX584C6V8L | Allocation | R H | Single |  | SOD-523 | 0.2 | 6.8 | 5 | 0.0001 | 3 | 8 | 80 | 1 | 150
MCC (Micro Commercial Components) | BZX584C7V5L | Allocation | R H | Single |  | SOD-523 | 0.2 | 7.5 | 5 | 0.0001 | 5 | 7 | 50 | 1 | 150
MCC (Micro Commercial Components) | BZX584C2V7L | Allocation | R H | Single |  | SOD-523 | 0.2 | 2.7 | 5 | 0.01 | 1 | 85 | 600 | 1 | 150
MCC (Micro Commercial Components) | BZX584C3V0L | Allocation | R H | Single |  | SOD-523 | 0.2 | 3 | 5 | 0.004 | 1 | 85 | 600 | 1 | 150
MCC (Micro Commercial Components) | BZX584C3V3L | Allocation | R H | Single |  | SOD-523 | 0.2 | 3.3 | 5 | 0.002 | 1 | 85 | 600 | 1 | 150
MCC (Micro Commercial Components) | BZX584C3V6L | Allocation | R H | Single |  | SOD-523 | 0.2 | 3.6 | 5 | 0.002 | 1 | 85 | 600 | 1 | 150
MCC (Micro Commercial Components) | BZX584C3V9L | Allocation | R H | Single |  | SOD-523 | 0.2 | 3.9 | 5 | 0.002 | 1 | 85 | 600 | 1 | 150
MCC (Micro Commercial Components) | BZX584C4V3L | Allocation | R H | Single |  | SOD-523 | 0.2 | 4.3 | 5 | 0.001 | 1 | 80 | 600 | 1 | 150
MCC (Micro Commercial Components) | BZT52C2V0SL | Allocation | R H | Single |  | SOD-323 | 0.3 | 2 | 5 | 0.09 | 1 | 100 | 600 | 1 | 150
MCC (Micro Commercial Components) | BZT52C2V2SL | Allocation | R H | Single |  | SOD-323 | 0.3 | 2.2 | 5 | 0.09 | 1 | 100 | 600 | 1 | 150
MCC (Micro Commercial Components) | BZT52C2V4SL | Allocation | R H | Single |  | SOD-323 | 0.3 | 2.4 | 5 | 0.05 | 1 | 85 | 600 | 1 | 150
MCC (Micro Commercial Components) | BZT52C3V3SL | Allocation | R H | Single |  | SOD-323 | 0.3 | 3.3 | 5 | 0.002 | 1 | 85 | 600 | 1 | 150
MCC (Micro Commercial Components) | BZT52C2V7SL | Allocation | R H | Single |  | SOD-323 | 0.3 | 2.7 | 5 | 0.01 | 1 | 85 | 600 | 1 | 150
MCC (Micro Commercial Components) | BZT52C3V0SL | Allocation | R H | Single |  | SOD-323 | 0.3 | 3 | 5 | 0.004 | 1 | 85 | 600 | 1 | 150
MCC (Micro Commercial Components) | BZT52C36SL | Allocation | R H | Single |  | SOD-323 | 0.3 | 36 | 5 | 0.0001 | 27 | 80 | 220 | 1 | 150
MCC (Micro Commercial Components) | BZT52C39SL | Allocation | R H | Single |  | SOD-323 | 0.3 | 39 | 5 | 0.0001 | 29 | 90 | 500 | 1 | 150
MCC (Micro Commercial Components) | BZT52C43SL | Allocation | R H | Single |  | SOD-323 | 0.3 | 43 | 5 | 0.0001 | 32 | 90 | 600 | 1 | 150
MCC (Micro Commercial Components) | BZT52C47SL | Allocation | R H | Single |  | SOD-323 | 0.3 | 47 | 5 | 0.0001 | 35 | 110 | 700 | 1 | 150
MCC (Micro Commercial Components) | BZT52C20SL | Allocation | R H | Single |  | SOD-323 | 0.3 | 20 | 5 | 0.0001 | 15 | 55 | 220 | 1 | 150
MCC (Micro Commercial Components) | BZT52C22SL | Allocation | R H | Single |  | SOD-323 | 0.3 | 22 | 5 | 0.0001 | 17 | 55 | 220 | 1 | 150
MCC (Micro Commercial Components) | BZT52C24SL | Allocation | R H | Single |  | SOD-323 | 0.3 | 24 | 5 | 0.0001 | 18 | 70 | 220 | 1 | 150
MCC (Micro Commercial Components) | BZT52C27SL | Allocation | R H | Single |  | SOD-323 | 0.3 | 27 | 5 | 0.0001 | 20 | 80 | 220 | 1 | 150
MCC (Micro Commercial Components) | BZT52C30SL | Allocation | R H | Single |  | SOD-323 | 0.3 | 30 | 5 | 0.0001 | 22 | 80 | 220 | 1 | 150
MCC (Micro Commercial Components) | BZT52C33SL | Allocation | R H | Single |  | SOD-323 | 0.3 | 33 | 5 | 0.0001 | 24 | 80 | 220 | 1 | 150
MCC (Micro Commercial Components) | BZT52C11SL | Allocation | R H | Single |  | SOD-323 | 0.3 | 11 | 5 | 0.0001 | 8.2 | 20 | 70 | 1 | 150
MCC (Micro Commercial Components) | BZT52C12SL | Allocation | R H | Single |  | SOD-323 | 0.3 | 12 | 5 | 0.0001 | 9 | 20 | 90 | 1 | 150
MCC (Micro Commercial Components) | BZT52C13SL | Allocation | R H | Single |  | SOD-323 | 0.3 | 13 | 5 | 0.0001 | 9.7 | 26 | 110 | 1 | 150
MCC (Micro Commercial Components) | BZT52C15SL | Allocation | R H | Single |  | SOD-323 | 0.3 | 15 | 5 | 0.0001 | 11 | 30 | 110 | 1 | 150
MCC (Micro Commercial Components) | BZT52C16SL | Allocation | R H | Single |  | SOD-323 | 0.3 | 16 | 5 | 0.0001 | 12 | 40 | 170 | 1 | 150
MCC (Micro Commercial Components) | BZT52C18SL | Allocation | R H | Single |  | SOD-323 | 0.3 | 18 | 5 | 0.0001 | 14 | 45 | 170 | 1 | 150
MCC (Micro Commercial Components) | BZT52C6V2SL | Allocation | R H | Single |  | SOD-323 | 0.3 | 6.2 | 5 | 0.0001 | 2 | 10 | 150 | 1 | 150
MCC (Micro Commercial Components) | BZT52C6V8SL | Allocation | R H | Single |  | SOD-323 | 0.3 | 6.8 | 5 | 0.0001 | 3 | 8 | 80 | 1 | 150
MCC (Micro Commercial Components) | BZT52C7V5SL | Allocation | R H | Single |  | SOD-323 | 0.3 | 7.5 | 5 | 0.0001 | 5 | 7 | 50 | 1 | 150
MCC (Micro Commercial Components) | BZT52C8V2SL | Allocation | R H | Single |  | SOD-323 | 0.3 | 8.2 | 5 | 0.0001 | 6.1 | 7 | 50 | 1 | 150
MCC (Micro Commercial Components) | BZT52C9V1SL | Allocation | R H | Single |  | SOD-323 | 0.3 | 9.1 | 5 | 0.0001 | 6.8 | 10 | 50 | 1 | 150
MCC (Micro Commercial Components) | BZT52C10SL | Allocation | R H | Single |  | SOD-323 | 0.3 | 10 | 5 | 0.0001 | 7.5 | 15 | 70 | 1 | 150
MCC (Micro Commercial Components) | BZT52C3V6SL | Allocation | R H | Single |  | SOD-323 | 0.3 | 3.6 | 5 | 0.002 | 1 | 85 | 600 | 1 | 150
MCC (Micro Commercial Components) | BZT52C3V9SL | Allocation | R H | Single |  | SOD-323 | 0.3 | 3.9 | 5 | 0.002 | 1 | 85 | 600 | 1 | 150
MCC (Micro Commercial Components) | BZT52C4V3SL | Allocation | R H | Single |  | SOD-323 | 0.3 | 4.3 | 5 | 0.001 | 1 | 80 | 600 | 1 | 150
MCC (Micro Commercial Components) | BZT52C4V7SL | Allocation | R H | Single |  | SOD-323 | 0.3 | 4.7 | 5 | 0.0005 | 1 | 70 | 500 | 1 | 150
MCC (Micro Commercial Components) | BZT52C5V1SL | Allocation | R H | Single |  | SOD-323 | 0.3 | 5.1 | 5 | 0.0001 | 1 | 50 | 480 | 1 | 150
MCC (Micro Commercial Components) | BZT52C5V6SL | Allocation | R H | Single |  | SOD-323 | 0.3 | 5.6 | 5 | 0.0001 | 1 | 30 | 400 | 1 | 150
MCC (Micro Commercial Components) | MMSZ5255BHE3 | Allocation | A R H | Single |  | SOD-123 | 0.5 | 28 | 4.5 | 0.0001 | 21 | 44 | 600 | 0.25 | 150
MCC (Micro Commercial Components) | BZT52B3V3BS | Allocation | R H | Single |  | SOD-323 | 0.4 | 3.3 | 5 | 0.0045 | 1 | 89 | 564 | 1 | 150
MCC (Micro Commercial Components) | BZX584B2V4 | Allocation | R H | Single |  | SOD-523 | 0.15 | 2.4 | 5 | 0.05 | 1 | 100 | 600 | 1 | 150
MCC (Micro Commercial Components) | BZT52B5V1LS | Allocation | R H | Single |  | SOD-323FL | 0.35 | 5.1 | 5 | 0.002 | 1 | 80 | 500 | 1 | 150
MCC (Micro Commercial Components) | BZT52B3V3 | Allocation | R H | Single |  | SOD-123 | 0.5 | 3.3 | 5 | 0.025 | 1 | 95 | 600 | 1 | 150
MCC (Micro Commercial Components) | DZ23C28HE3 | Allocation | A R H | Dual |  | SOT-23 | 0.3 | 28 | 5 | 0.0001 | 22 | 80 | 300 | 1 | 150
MCC (Micro Commercial Components) | BZX84B3V3 | Allocation | R H | Single |  | SOT-23 | 0.35 | 3.3 | 5 | 0.005 | 1 | 95 | 600 | 1 | 150
MCC (Micro Commercial Components) | SMBJ5350C | Obsoleted | R H | Single |  | SMB | 5 | 13 | 100 | 0.001 | 9.9 | 2.5 | 100 | 1 | 150
MCC (Micro Commercial Components) | SMBJ5363C | Obsoleted | R H | Single |  | SMB | 5 | 30 | 40 | 0.0005 | 22.8 | 8 | 140 | 1 | 150
MCC (Micro Commercial Components) | SMBJ5919C | Obsoleted | R H | Single |  | SMB | 1.5 | 5.6 | 66.9 | 0.005 | 3 | 2 | 250 | 1 | 150
MCC (Micro Commercial Components) | BZT52C75HE3 | Obsoleted | A R H | Single |  | SOD-123 | 0.5 | 75 | 2 | 0.00005 | 52.5 | 255 | 500 | 0.5 | 150
MCC (Micro Commercial Components) | DZ23C17HE3 | Obsoleted | A R H | Dual |  | SOT-23 | 0.3 | 17 | 5 | 0.0001 | 13 | 40 | 200 | 1 | 150
MCC (Micro Commercial Components) | DZ23C14HE3 | Obsoleted | A R H | Dual |  | SOT-23 | 0.3 | 14 | 5 | 0.0001 | 10 | 25 | 170 | 1 | 150
MCC (Micro Commercial Components) | 1N5386C | Obsoleted | R | Single |  | DO-15 | 5 | 180 | 5 | 0.0005 | 137 | 430 | 1750 | 1 | 200
MCC (Micro Commercial Components) | 1N5387C | Obsoleted | R | Single |  | DO-15 | 5 | 190 | 5 | 0.0005 | 144 | 450 | 1850 | 1 | 200
MCC (Micro Commercial Components) | 1N5388C | Obsoleted | R | Single |  | DO-15 | 5 | 200 | 5 | 0.0005 | 152 | 480 | 1850 | 1 | 200
MCC (Micro Commercial Components) | 1N5346C | Obsoleted | R | Single |  | DO-15 | 5 | 9.1 | 150 | 0.0075 | 6.9 | 2 | 150 | 1 | 200
MCC (Micro Commercial Components) | 1N5347C | Obsoleted | R | Single |  | DO-15 | 5 | 10 | 125 | 0.005 | 7.6 | 2 | 125 | 1 | 200
MCC (Micro Commercial Components) | 1N5348C | Obsoleted | R | Single |  | DO-15 | 5 | 11 | 125 | 0.005 | 8.4 | 2.5 | 125 | 1 | 200
MCC (Micro Commercial Components) | 1N5383C | Obsoleted | R | Single |  | DO-15 | 5 | 150 | 8 | 0.0005 | 114 | 330 | 1500 | 1 | 200
MCC (Micro Commercial Components) | 1N5384C | Obsoleted | R | Single |  | DO-15 | 5 | 160 | 8 | 0.0005 | 122 | 350 | 1650 | 1 | 200
MCC (Micro Commercial Components) | 1N5385C | Obsoleted | R | Single |  | DO-15 | 5 | 170 | 8 | 0.0005 | 129 | 380 | 1750 | 1 | 200
MCC (Micro Commercial Components) | 1N5345C | Obsoleted | R | Single |  | DO-15 | 5 | 8.7 | 150 | 0.01 | 6.6 | 2 | 200 | 1 | 200
MCC (Micro Commercial Components) | 1N5378C | Obsoleted | R | Single |  | DO-15 | 5 | 100 | 12 | 0.0005 | 76 | 90 | 800 | 1 | 200
MCC (Micro Commercial Components) | 1N5379C | Obsoleted | R | Single |  | DO-15 | 5 | 110 | 12 | 0.0005 | 83.6 | 125 | 1000 | 1 | 200
MCC (Micro Commercial Components) | 1N5380C | Obsoleted | R | Single |  | DO-15 | 5 | 120 | 10 | 0.0005 | 91.2 | 170 | 1150 | 1 | 200
MCC (Micro Commercial Components) | 1N5381C | Obsoleted | R | Single |  | DO-15 | 5 | 130 | 10 | 0.0005 | 98.8 | 190 | 1250 | 1 | 200
MCC (Micro Commercial Components) | 1N5382C | Obsoleted | R | Single |  | DO-15 | 5 | 140 | 8 | 0.0005 | 106 | 230 | 1500 | 1 | 200
MCC (Micro Commercial Components) | 1N5339C | Obsoleted | R | Single |  | DO-15 | 5 | 5.6 | 220 | 0.001 | 2 | 1 | 400 | 1 | 200
MCC (Micro Commercial Components) | 1N5340C | Obsoleted | R | Single |  | DO-15 | 5 | 6 | 200 | 0.001 | 3 | 1 | 300 | 1 | 200
MCC (Micro Commercial Components) | 1N5341C | Obsoleted | R | Single |  | DO-15 | 5 | 6.2 | 200 | 0.001 | 3 | 1 | 200 | 1 | 200
MCC (Micro Commercial Components) | 1N5342C | Obsoleted | R | Single |  | DO-15 | 5 | 6.8 | 175 | 0.01 | 5.2 | 1 | 200 | 1 | 200
MCC (Micro Commercial Components) | 1N5343C | Obsoleted | R | Single |  | DO-15 | 5 | 7.5 | 175 | 0.01 | 5.7 | 1.5 | 200 | 1 | 200
MCC (Micro Commercial Components) | 1N5344C | Obsoleted | R | Single |  | DO-15 | 5 | 8.2 | 150 | 0.01 | 6.2 | 1.5 | 200 | 1 | 200
MCC (Micro Commercial Components) | 1N5373C | Obsoleted | R | Single |  | DO-15 | 5 | 68 | 20 | 0.0005 | 51.7 | 44 | 500 | 1 | 200
MCC (Micro Commercial Components) | 1N5374C | Obsoleted | R | Single |  | DO-15 | 5 | 75 | 20 | 0.0005 | 56 | 45 | 620 | 1 | 200
MCC (Micro Commercial Components) | 1N5375C | Obsoleted | R | Single |  | DO-15 | 5 | 82 | 15 | 0.0005 | 62.2 | 65 | 720 | 1 | 200
MCC (Micro Commercial Components) | 1N5376C | Obsoleted | R | Single |  | DO-15 | 5 | 87 | 15 | 0.0005 | 66 | 75 | 760 | 1 | 200
MCC (Micro Commercial Components) | 1N5377C | Obsoleted | R | Single |  | DO-15 | 5 | 91 | 15 | 0.0005 | 69.2 | 75 | 760 | 1 | 200
MCC (Micro Commercial Components) | 1N5338C | Obsoleted | R | Single |  | DO-15 | 5 | 5.1 | 240 | 0.001 | 1 | 1.5 | 400 | 1 | 200
MCC (Micro Commercial Components) | 1N5367C | Obsoleted | R | Single |  | DO-15 | 5 | 43 | 30 | 0.0005 | 32.7 | 20 | 190 | 1 | 200
MCC (Micro Commercial Components) | 1N5368C | Obsoleted | R | Single |  | DO-15 | 5 | 47 | 25 | 0.0005 | 35.8 | 25 | 210 | 1 | 200
MCC (Micro Commercial Components) | 1N5369C | Obsoleted | R | Single |  | DO-15 | 5 | 51 | 25 | 0.0005 | 38.8 | 27 | 230 | 1 | 200
MCC (Micro Commercial Components) | 1N5370C | Obsoleted | R | Single |  | DO-15 | 5 | 56 | 20 | 0.0005 | 42.6 | 35 | 280 | 1 | 200
MCC (Micro Commercial Components) | 1N5371C | Obsoleted | R | Single |  | DO-15 | 5 | 60 | 20 | 0.0005 | 45.5 | 40 | 350 | 1 | 200
MCC (Micro Commercial Components) | 1N5372C | Obsoleted | R | Single |  | DO-15 | 5 | 62 | 20 | 0.0005 | 47.1 | 42 | 400 | 1 | 200
MCC (Micro Commercial Components) | 1N5361C | Obsoleted | R | Single |  | DO-15 | 5 | 27 | 50 | 0.0005 | 20.6 | 5 | 120 | 1 | 200
MCC (Micro Commercial Components) | 1N5362C | Obsoleted | R | Single |  | DO-15 | 5 | 28 | 50 | 0.0005 | 21.2 | 6 | 130 | 1 | 200
MCC (Micro Commercial Components) | 1N5363C | Obsoleted | R | Single |  | DO-15 | 5 | 30 | 40 | 0.0005 | 22.8 | 8 | 140 | 1 | 200
MCC (Micro Commercial Components) | 1N5364C | Obsoleted | R | Single |  | DO-15 | 5 | 33 | 40 | 0.0005 | 25.1 | 10 | 150 | 1 | 200
MCC (Micro Commercial Components) | 1N5365C | Obsoleted | R | Single |  | DO-15 | 5 | 36 | 30 | 0.0005 | 27.4 | 11 | 160 | 1 | 200
MCC (Micro Commercial Components) | 1N5366C | Obsoleted | R | Single |  | DO-15 | 5 | 39 | 30 | 0.0005 | 29.7 | 14 | 170 | 1 | 200
MCC (Micro Commercial Components) | 1N5355C | Obsoleted | R | Single |  | DO-15 | 5 | 18 | 65 | 0.0005 | 13.7 | 2.5 | 75 | 1 | 200
MCC (Micro Commercial Components) | 1N5356C | Obsoleted | R | Single |  | DO-15 | 5 | 19 | 65 | 0.0005 | 14.4 | 3 | 75 | 1 | 200
MCC (Micro Commercial Components) | 1N5357C | Obsoleted | R | Single |  | DO-15 | 5 | 20 | 65 | 0.0005 | 15.2 | 3 | 75 | 1 | 200
MCC (Micro Commercial Components) | 1N5358C | Obsoleted | R | Single |  | DO-15 | 5 | 22 | 50 | 0.0005 | 16.7 | 3.5 | 75 | 1 | 200
MCC (Micro Commercial Components) | 1N5359C | Obsoleted | R | Single |  | DO-15 | 5 | 24 | 50 | 0.0005 | 18.2 | 3.5 | 100 | 1 | 200
MCC (Micro Commercial Components) | 1N5360C | Obsoleted | R | Single |  | DO-15 | 5 | 25 | 50 | 0.0005 | 19 | 4 | 110 | 1 | 200
MCC (Micro Commercial Components) | 1N5349C | Obsoleted | R | Single |  | DO-15 | 5 | 12 | 100 | 0.002 | 9.1 | 2.5 | 125 | 1 | 200
MCC (Micro Commercial Components) | 1N5350C | Obsoleted | R | Single |  | DO-15 | 5 | 13 | 100 | 0.001 | 9.9 | 2.5 | 100 | 1 | 200
MCC (Micro Commercial Components) | 1N5351C | Obsoleted | R | Single |  | DO-15 | 5 | 14 | 100 | 0.001 | 10.6 | 2.5 | 75 | 1 | 200
MCC (Micro Commercial Components) | 1N5352C | Obsoleted | R | Single |  | DO-15 | 5 | 15 | 75 | 0.001 | 11.5 | 2.5 | 75 | 1 | 200
MCC (Micro Commercial Components) | 1N5353C | Obsoleted | R | Single |  | DO-15 | 5 | 16 | 75 | 0.001 | 12.2 | 2.5 | 75 | 1 | 200
MCC (Micro Commercial Components) | 1N5354C | Obsoleted | R | Single |  | DO-15 | 5 | 17 | 70 | 0.0005 | 12.9 | 2.5 | 75 | 1 | 200
MCC (Micro Commercial Components) | SMBJ5338C | Obsoleted | R H | Single |  | SMB | 5 | 5.1 | 240 | 0.001 | 1 | 1.5 | 400 | 1 | 150
MCC (Micro Commercial Components) | SMBJ5339C | Obsoleted | R H | Single |  | SMB | 5 | 5.6 | 220 | 0.001 | 2 | 1 | 400 | 1 | 150
MCC (Micro Commercial Components) | SMBJ5340C | Obsoleted | R H | Single |  | SMB | 5 | 6 | 200 | 0.001 | 3 | 1 | 300 | 1 | 150
MCC (Micro Commercial Components) | SMBJ5341C | Obsoleted | R H | Single |  | SMB | 5 | 6.2 | 200 | 0.001 | 3 | 1 | 200 | 1 | 150
MCC (Micro Commercial Components) | SMBJ5342C | Obsoleted | R H | Single |  | SMB | 5 | 6.8 | 175 | 0.01 | 5.2 | 1 | 200 | 1 | 150
MCC (Micro Commercial Components) | SMBJ5343C | Obsoleted | R H | Single |  | SMB | 5 | 7.5 | 175 | 0.01 | 5.7 | 1.5 | 200 | 1 | 150
MCC (Micro Commercial Components) | SMBJ5388CHE3 | Obsoleted | A R H | Single |  | SMB | 5 | 200 | 5 | 0.0005 | 152 | 480 | 1850 | 1 | 150
MCC (Micro Commercial Components) | SMBJ5382CHE3 | Obsoleted | A R H | Single |  | SMB | 5 | 140 | 8 | 0.0005 | 106 | 230 | 1500 | 1 | 150
MCC (Micro Commercial Components) | SMBJ5383CHE3 | Obsoleted | A R H | Single |  | SMB | 5 | 150 | 8 | 0.0005 | 114 | 330 | 1500 | 1 | 150
MCC (Micro Commercial Components) | SMBJ5384CHE3 | Obsoleted | A R H | Single |  | SMB | 5 | 160 | 8 | 0.0005 | 122 | 350 | 1650 | 1 | 150
MCC (Micro Commercial Components) | SMBJ5385CHE3 | Obsoleted | A R H | Single |  | SMB | 5 | 170 | 8 | 0.0005 | 129 | 380 | 1750 | 1 | 150
MCC (Micro Commercial Components) | SMBJ5386CHE3 | Obsoleted | A R H | Single |  | SMB | 5 | 180 | 5 | 0.0005 | 137 | 430 | 1750 | 1 | 150
MCC (Micro Commercial Components) | SMBJ5387CHE3 | Obsoleted | A R H | Single |  | SMB | 5 | 190 | 5 | 0.0005 | 144 | 450 | 1850 | 1 | 150
MCC (Micro Commercial Components) | SMBJ5376CHE3 | Obsoleted | A R H | Single |  | SMB | 5 | 87 | 15 | 0.0005 | 66 | 75 | 760 | 1 | 150
MCC (Micro Commercial Components) | SMBJ5377CHE3 | Obsoleted | A R H | Single |  | SMB | 5 | 91 | 15 | 0.0005 | 69.2 | 75 | 760 | 1 | 150
MCC (Micro Commercial Components) | SMBJ5378CHE3 | Obsoleted | A R H | Single |  | SMB | 5 | 100 | 12 | 0.0005 | 76 | 90 | 800 | 1 | 150
MCC (Micro Commercial Components) | SMBJ5379CHE3 | Obsoleted | A R H | Single |  | SMB | 5 | 110 | 12 | 0.0005 | 83.6 | 125 | 1000 | 1 | 150
MCC (Micro Commercial Components) | SMBJ5380CHE3 | Obsoleted | A R H | Single |  | SMB | 5 | 120 | 10 | 0.0005 | 91.2 | 170 | 1150 | 1 | 150
MCC (Micro Commercial Components) | SMBJ5381CHE3 | Obsoleted | A R H | Single |  | SMB | 5 | 130 | 10 | 0.0005 | 98.8 | 190 | 1250 | 1 | 150
MCC (Micro Commercial Components) | SMBJ5370CHE3 | Obsoleted | A R H | Single |  | SMB | 5 | 56 | 20 | 0.0005 | 42.6 | 35 | 280 | 1 | 150
MCC (Micro Commercial Components) | SMBJ5371CHE3 | Obsoleted | A R H | Single |  | SMB | 5 | 60 | 20 | 0.0005 | 45.5 | 40 | 350 | 1 | 150
MCC (Micro Commercial Components) | SMBJ5372CHE3 | Obsoleted | A R H | Single |  | SMB | 5 | 62 | 20 | 0.0005 | 47.1 | 42 | 400 | 1 | 150
MCC (Micro Commercial Components) | SMBJ5373CHE3 | Obsoleted | A R H | Single |  | SMB | 5 | 68 | 20 | 0.0005 | 51.7 | 44 | 500 | 1 | 150
MCC (Micro Commercial Components) | SMBJ5374CHE3 | Obsoleted | A R H | Single |  | SMB | 5 | 75 | 20 | 0.0005 | 56 | 45 | 620 | 1 | 150
MCC (Micro Commercial Components) | SMBJ5375CHE3 | Obsoleted | A R H | Single |  | SMB | 5 | 82 | 15 | 0.0005 | 62.2 | 65 | 720 | 1 | 150
MCC (Micro Commercial Components) | SMBJ5364CHE3 | Obsoleted | A R H | Single |  | SMB | 5 | 33 | 40 | 0.0005 | 25.1 | 10 | 150 | 1 | 150
MCC (Micro Commercial Components) | SMBJ5365CHE3 | Obsoleted | A R H | Single |  | SMB | 5 | 36 | 30 | 0.0005 | 27.4 | 11 | 160 | 1 | 150
MCC (Micro Commercial Components) | SMBJ5366CHE3 | Obsoleted | A R H | Single |  | SMB | 5 | 39 | 30 | 0.0005 | 29.7 | 14 | 170 | 1 | 150
MCC (Micro Commercial Components) | SMBJ5367CHE3 | Obsoleted | A R H | Single |  | SMB | 5 | 43 | 30 | 0.0005 | 32.7 | 20 | 190 | 1 | 150
MCC (Micro Commercial Components) | SMBJ5368CHE3 | Obsoleted | A R H | Single |  | SMB | 5 | 47 | 25 | 0.0005 | 35.8 | 25 | 210 | 1 | 150
MCC (Micro Commercial Components) | SMBJ5369CHE3 | Obsoleted | A R H | Single |  | SMB | 5 | 51 | 25 | 0.0005 | 38.8 | 27 | 230 | 1 | 150
MCC (Micro Commercial Components) | SMBJ5358CHE3 | Obsoleted | A R H | Single |  | SMB | 5 | 22 | 50 | 0.0005 | 16.7 | 3.5 | 75 | 1 | 150
MCC (Micro Commercial Components) | SMBJ5359CHE3 | Obsoleted | A R H | Single |  | SMB | 5 | 24 | 50 | 0.0005 | 18.2 | 3.5 | 100 | 1 | 150
MCC (Micro Commercial Components) | SMBJ5360CHE3 | Obsoleted | A R H | Single |  | SMB | 5 | 25 | 50 | 0.0005 | 19 | 4 | 110 | 1 | 150
MCC (Micro Commercial Components) | SMBJ5361CHE3 | Obsoleted | A R H | Single |  | SMB | 5 | 27 | 50 | 0.0005 | 20.6 | 5 | 120 | 1 | 150
MCC (Micro Commercial Components) | SMBJ5362CHE3 | Obsoleted | A R H | Single |  | SMB | 5 | 28 | 50 | 0.0005 | 21.2 | 6 | 130 | 1 | 150
MCC (Micro Commercial Components) | SMBJ5363CHE3 | Obsoleted | A R H | Single |  | SMB | 5 | 30 | 40 | 0.0005 | 22.8 | 8 | 140 | 1 | 150
MCC (Micro Commercial Components) | SMBJ5352CHE3 | Obsoleted | A R H | Single |  | SMB | 5 | 15 | 75 | 0.001 | 11.5 | 2.5 | 75 | 1 | 150
MCC (Micro Commercial Components) | SMBJ5353CHE3 | Obsoleted | A R H | Single |  | SMB | 5 | 16 | 75 | 0.001 | 12.2 | 2.5 | 75 | 1 | 150
MCC (Micro Commercial Components) | SMBJ5354CHE3 | Obsoleted | A R H | Single |  | SMB | 5 | 17 | 70 | 0.0005 | 12.9 | 2.5 | 75 | 1 | 150
MCC (Micro Commercial Components) | SMBJ5355CHE3 | Obsoleted | A R H | Single |  | SMB | 5 | 18 | 65 | 0.0005 | 13.7 | 2.5 | 75 | 1 | 150
MCC (Micro Commercial Components) | SMBJ5356CHE3 | Obsoleted | A R H | Single |  | SMB | 5 | 19 | 65 | 0.0005 | 14.4 | 3 | 75 | 1 | 150
MCC (Micro Commercial Components) | SMBJ5357CHE3 | Obsoleted | A R H | Single |  | SMB | 5 | 20 | 65 | 0.0005 | 15.2 | 3 | 75 | 1 | 150
MCC (Micro Commercial Components) | SMBJ5388C | Obsoleted | R H | Single |  | SMB | 5 | 200 | 5 | 0.0005 | 152 | 480 | 1850 | 1 | 150
MCC (Micro Commercial Components) | SMBJ5347CHE3 | Obsoleted | A R H | Single |  | SMB | 5 | 10 | 125 | 0.005 | 7.6 | 2 | 125 | 1 | 150
MCC (Micro Commercial Components) | SMBJ5348CHE3 | Obsoleted | A R H | Single |  | SMB | 5 | 11 | 125 | 0.005 | 8.4 | 2.5 | 125 | 1 | 150
MCC (Micro Commercial Components) | SMBJ5349CHE3 | Obsoleted | A R H | Single |  | SMB | 5 | 12 | 100 | 0.002 | 9.1 | 2.5 | 125 | 1 | 150
MCC (Micro Commercial Components) | SMBJ5350CHE3 | Obsoleted | A R H | Single |  | SMB | 5 | 13 | 100 | 0.001 | 9.9 | 2.5 | 100 | 1 | 150
MCC (Micro Commercial Components) | SMBJ5351CHE3 | Obsoleted | A R H | Single |  | SMB | 5 | 14 | 100 | 0.001 | 10.6 | 2.5 | 75 | 1 | 150
MCC (Micro Commercial Components) | SMBJ5382C | Obsoleted | R H | Single |  | SMB | 5 | 140 | 8 | 0.0005 | 106 | 230 | 1500 | 1 | 150
MCC (Micro Commercial Components) | SMBJ5383C | Obsoleted | R H | Single |  | SMB | 5 | 150 | 8 | 0.0005 | 114 | 330 | 1500 | 1 | 150
MCC (Micro Commercial Components) | SMBJ5384C | Obsoleted | R H | Single |  | SMB | 5 | 160 | 8 | 0.0005 | 122 | 350 | 1650 | 1 | 150
MCC (Micro Commercial Components) | SMBJ5385C | Obsoleted | R H | Single |  | SMB | 5 | 170 | 8 | 0.0005 | 129 | 380 | 1750 | 1 | 150
MCC (Micro Commercial Components) | SMBJ5386C | Obsoleted | R H | Single |  | SMB | 5 | 180 | 5 | 0.0005 | 137 | 430 | 1750 | 1 | 150
MCC (Micro Commercial Components) | SMBJ5387C | Obsoleted | R H | Single |  | SMB | 5 | 190 | 5 | 0.0005 | 144 | 450 | 1850 | 1 | 150
MCC (Micro Commercial Components) | SMBJ5376C | Obsoleted | R H | Single |  | SMB | 5 | 87 | 15 | 0.0005 | 66 | 75 | 760 | 1 | 150
MCC (Micro Commercial Components) | SMBJ5377C | Obsoleted | R H | Single |  | SMB | 5 | 91 | 15 | 0.0005 | 69.2 | 75 | 760 | 1 | 150
MCC (Micro Commercial Components) | SMBJ5378C | Obsoleted | R H | Single |  | SMB | 5 | 100 | 12 | 0.0005 | 76 | 90 | 800 | 1 | 150
MCC (Micro Commercial Components) | SMBJ5379C | Obsoleted | R H | Single |  | SMB | 5 | 110 | 12 | 0.0005 | 83.6 | 125 | 1000 | 1 | 150
MCC (Micro Commercial Components) | SMBJ5380C | Obsoleted | R H | Single |  | SMB | 5 | 120 | 10 | 0.0005 | 91.2 | 170 | 1150 | 1 | 150
MCC (Micro Commercial Components) | SMBJ5381C | Obsoleted | R H | Single |  | SMB | 5 | 130 | 10 | 0.0005 | 98.8 | 190 | 1250 | 1 | 150
MCC (Micro Commercial Components) | SMBJ5370C | Obsoleted | R H | Single |  | SMB | 5 | 56 | 20 | 0.0005 | 42.6 | 35 | 280 | 1 | 150
MCC (Micro Commercial Components) | SMBJ5371C | Obsoleted | R H | Single |  | SMB | 5 | 60 | 20 | 0.0005 | 45.5 | 40 | 350 | 1 | 150
MCC (Micro Commercial Components) | SMBJ5372C | Obsoleted | R H | Single |  | SMB | 5 | 62 | 20 | 0.0005 | 47.1 | 42 | 400 | 1 | 150
MCC (Micro Commercial Components) | SMBJ5373C | Obsoleted | R H | Single |  | SMB | 5 | 68 | 20 | 0.0005 | 51.7 | 44 | 500 | 1 | 150
MCC (Micro Commercial Components) | SMBJ5374C | Obsoleted | R H | Single |  | SMB | 5 | 75 | 20 | 0.0005 | 56 | 45 | 620 | 1 | 150
MCC (Micro Commercial Components) | SMBJ5375C | Obsoleted | R H | Single |  | SMB | 5 | 82 | 15 | 0.0005 | 62.2 | 65 | 720 | 1 | 150
MCC (Micro Commercial Components) | SMBJ5364C | Obsoleted | R H | Single |  | SMB | 5 | 33 | 40 | 0.0005 | 25.1 | 10 | 150 | 1 | 150
MCC (Micro Commercial Components) | SMBJ5365C | Obsoleted | R H | Single |  | SMB | 5 | 36 | 30 | 0.0005 | 27.4 | 11 | 160 | 1 | 150
MCC (Micro Commercial Components) | SMBJ5366C | Obsoleted | R H | Single |  | SMB | 5 | 39 | 30 | 0.0005 | 29.7 | 14 | 170 | 1 | 150
MCC (Micro Commercial Components) | SMBJ5367C | Obsoleted | R H | Single |  | SMB | 5 | 43 | 30 | 0.0005 | 32.7 | 20 | 190 | 1 | 150
MCC (Micro Commercial Components) | SMBJ5368C | Obsoleted | R H | Single |  | SMB | 5 | 47 | 25 | 0.0005 | 35.8 | 25 | 210 | 1 | 150
MCC (Micro Commercial Components) | SMBJ5369C | Obsoleted | R H | Single |  | SMB | 5 | 51 | 25 | 0.0005 | 38.8 | 27 | 230 | 1 | 150
MCC (Micro Commercial Components) | SMBJ5357C | Obsoleted | R H | Single |  | SMB | 5 | 20 | 65 | 0.0005 | 15.2 | 3 | 75 | 1 | 150
MCC (Micro Commercial Components) | SMBJ5358C | Obsoleted | R H | Single |  | SMB | 5 | 22 | 50 | 0.0005 | 16.7 | 3.5 | 75 | 1 | 150
MCC (Micro Commercial Components) | SMBJ5359C | Obsoleted | R H | Single |  | SMB | 5 | 24 | 50 | 0.0005 | 18.2 | 3.5 | 100 | 1 | 150
MCC (Micro Commercial Components) | SMBJ5360C | Obsoleted | R H | Single |  | SMB | 5 | 25 | 50 | 0.0005 | 19 | 4 | 110 | 1 | 150
MCC (Micro Commercial Components) | SMBJ5361C | Obsoleted | R H | Single |  | SMB | 5 | 27 | 50 | 0.0005 | 20.6 | 5 | 120 | 1 | 150
MCC (Micro Commercial Components) | SMBJ5362C | Obsoleted | R H | Single |  | SMB | 5 | 28 | 50 | 0.0005 | 21.2 | 6 | 130 | 1 | 150
MCC (Micro Commercial Components) | SMBJ5351C | Obsoleted | R H | Single |  | SMB | 5 | 14 | 100 | 0.001 | 10.6 | 2.5 | 75 | 1 | 150
MCC (Micro Commercial Components) | SMBJ5352C | Obsoleted | R H | Single |  | SMB | 5 | 15 | 75 | 0.001 | 11.5 | 2.5 | 75 | 1 | 150
MCC (Micro Commercial Components) | SMBJ5353C | Obsoleted | R H | Single |  | SMB | 5 | 16 | 75 | 0.001 | 12.2 | 2.5 | 75 | 1 | 150
MCC (Micro Commercial Components) | SMBJ5354C | Obsoleted | R H | Single |  | SMB | 5 | 17 | 70 | 0.0005 | 12.9 | 2.5 | 75 | 1 | 150
MCC (Micro Commercial Components) | SMBJ5355C | Obsoleted | R H | Single |  | SMB | 5 | 18 | 65 | 0.0005 | 13.7 | 2.5 | 75 | 1 | 150
MCC (Micro Commercial Components) | SMBJ5356C | Obsoleted | R H | Single |  | SMB | 5 | 19 | 65 | 0.0005 | 14.4 | 3 | 75 | 1 | 150
MCC (Micro Commercial Components) | SMBJ5344C | Obsoleted | R H | Single |  | SMB | 5 | 8.2 | 150 | 0.01 | 6.2 | 1.5 | 200 | 1 | 150
MCC (Micro Commercial Components) | SMBJ5345C | Obsoleted | R H | Single |  | SMB | 5 | 8.7 | 150 | 0.01 | 6.6 | 2 | 200 | 1 | 150
MCC (Micro Commercial Components) | SMBJ5346C | Obsoleted | R H | Single |  | SMB | 5 | 9.1 | 150 | 0.0075 | 6.9 | 2 | 150 | 1 | 150
MCC (Micro Commercial Components) | SMBJ5347C | Obsoleted | R H | Single |  | SMB | 5 | 10 | 125 | 0.005 | 7.6 | 2 | 125 | 1 | 150
MCC (Micro Commercial Components) | SMBJ5348C | Obsoleted | R H | Single |  | SMB | 5 | 11 | 125 | 0.005 | 8.4 | 2.5 | 125 | 1 | 150
MCC (Micro Commercial Components) | SMBJ5349C | Obsoleted | R H | Single |  | SMB | 5 | 12 | 100 | 0.002 | 9.1 | 2.5 | 125 | 1 | 150
MCC (Micro Commercial Components) | 3SMBJ5927C-TPS01 | Obsoleted | R H | Single |  | SMB | 3 | 12 | 31.2 | 0.001 | 9.1 | 6.5 | 550 | 0.25 | 150
MCC (Micro Commercial Components) | MMXZ5231BS | Obsoleted | R H | Single |  | SOD-323 | 0.5 | 5.1 | 20 | 0.005 | 2 | 17 | 1600 | 0.25 | 150
MCC (Micro Commercial Components) | SMA3EZ6.2D5 | Obsoleted | R H | Single |  | SMA | 3 | 6.2 | 121 | 0.005 | 3 | 1.5 | 700 | 1 | 150
MCC (Micro Commercial Components) | SMA3EZ6.8D5 | Obsoleted | R H | Single |  | SMA | 3 | 6.8 | 110 | 0.005 | 4 | 2 | 700 | 1 | 150
MCC (Micro Commercial Components) | SMA3EZ7.5D5 | Obsoleted | R H | Single |  | SMA | 3 | 7.5 | 100 | 0.005 | 5 | 2 | 700 | 0.5 | 150
MCC (Micro Commercial Components) | SMA3EZ8.2D5 | Obsoleted | R H | Single |  | SMA | 3 | 8.2 | 91 | 0.005 | 6 | 2.3 | 700 | 0.5 | 150
MCC (Micro Commercial Components) | SMA3EZ9.1D5 | Obsoleted | R H | Single |  | SMA | 3 | 9.1 | 82 | 0.003 | 7 | 2.5 | 700 | 0.5 | 150
MCC (Micro Commercial Components) | SMA3EZ10D5 | Obsoleted | R H | Single |  | SMA | 3 | 10 | 75 | 0.003 | 7.6 | 3.5 | 700 | 0.25 | 150
MCC (Micro Commercial Components) | SMA3EZ11D5 | Obsoleted | R H | Single |  | SMA | 3 | 11 | 68 | 0.001 | 8.4 | 4 | 700 | 0.25 | 150
MCC (Micro Commercial Components) | SMA3EZ12D5 | Obsoleted | R H | Single |  | SMA | 3 | 12 | 63 | 0.001 | 9.1 | 4.5 | 700 | 0.25 | 150
MCC (Micro Commercial Components) | SMA3EZ13D5 | Obsoleted | R H | Single |  | SMA | 3 | 13 | 58 | 0.0005 | 9.9 | 4.5 | 700 | 0.25 | 150
MCC (Micro Commercial Components) | SMA3EZ14D5 | Obsoleted | R H | Single |  | SMA | 3 | 14 | 53 | 0.0005 | 10.6 | 5 | 700 | 0.25 | 150
MCC (Micro Commercial Components) | SMA3EZ15D5 | Obsoleted | R H | Single |  | SMA | 3 | 15 | 50 | 0.0005 | 11.4 | 5.5 | 700 | 0.25 | 150
MCC (Micro Commercial Components) | SMA3EZ16D5 | Obsoleted | R H | Single |  | SMA | 3 | 16 | 47 | 0.0005 | 12.2 | 5.5 | 700 | 0.25 | 150
MCC (Micro Commercial Components) | SMA3EZ17D5 | Obsoleted | R H | Single |  | SMA | 3 | 17 | 44 | 0.0005 | 13 | 6 | 750 | 0.25 | 150
MCC (Micro Commercial Components) | SMA3EZ18D5 | Obsoleted | R H | Single |  | SMA | 3 | 18 | 42 | 0.0005 | 13.7 | 6 | 750 | 0.25 | 150
MCC (Micro Commercial Components) | SMA3EZ19D5 | Obsoleted | R H | Single |  | SMA | 3 | 19 | 40 | 0.0005 | 14.4 | 7 | 750 | 0.25 | 150
MCC (Micro Commercial Components) | SMA3EZ20D5 | Obsoleted | R H | Single |  | SMA | 3 | 20 | 37 | 0.0005 | 15.2 | 7 | 750 | 0.25 | 150
MCC (Micro Commercial Components) | SMA3EZ22D5 | Obsoleted | R H | Single |  | SMA | 3 | 22 | 34 | 0.0005 | 16.7 | 8 | 750 | 0.25 | 150
MCC (Micro Commercial Components) | SMA3EZ24D5 | Obsoleted | R H | Single |  | SMA | 3 | 24 | 31 | 0.0005 | 18.2 | 9 | 750 | 0.25 | 150
MCC (Micro Commercial Components) | SMA3EZ27D5 | Obsoleted | R H | Single |  | SMA | 3 | 27 | 28 | 0.0005 | 20.6 | 10 | 750 | 0.25 | 150
MCC (Micro Commercial Components) | SMA3EZ28D5 | Obsoleted | R H | Single |  | SMA | 3 | 28 | 27 | 0.0005 | 21 | 12 | 750 | 0.25 | 150
MCC (Micro Commercial Components) | SMA3EZ30D5 | Obsoleted | R H | Single |  | SMA | 3 | 30 | 25 | 0.0005 | 22.5 | 16 | 1000 | 0.25 | 150
MCC (Micro Commercial Components) | SMA3EZ33D5 | Obsoleted | R H | Single |  | SMA | 3 | 33 | 23 | 0.0005 | 25.1 | 20 | 1000 | 0.25 | 150
MCC (Micro Commercial Components) | SMA3EZ36D5 | Obsoleted | R H | Single |  | SMA | 3 | 36 | 21 | 0.0005 | 27.4 | 22 | 1000 | 0.25 | 150
MCC (Micro Commercial Components) | SMA3EZ39D5 | Obsoleted | R H | Single |  | SMA | 3 | 39 | 19 | 0.0005 | 29.7 | 28 | 1000 | 0.25 | 150
MCC (Micro Commercial Components) | SMA3EZ43D5 | Obsoleted | R H | Single |  | SMA | 3 | 43 | 17 | 0.0005 | 32.7 | 33 | 1500 | 0.25 | 150
MCC (Micro Commercial Components) | SMA3EZ47D5 | Obsoleted | R H | Single |  | SMA | 3 | 47 | 16 | 0.0005 | 35.6 | 38 | 1500 | 0.25 | 150
MCC (Micro Commercial Components) | SMA3EZ51D5 | Obsoleted | R H | Single |  | SMA | 3 | 51 | 15 | 0.0005 | 38.8 | 45 | 1500 | 0.25 | 150
MCC (Micro Commercial Components) | SMA3EZ56D5 | Obsoleted | R H | Single |  | SMA | 3 | 56 | 13 | 0.0005 | 42.6 | 50 | 2000 | 0.25 | 150
MCC (Micro Commercial Components) | SMA3EZ62D5 | Obsoleted | R H | Single |  | SMA | 3 | 62 | 12 | 0.0005 | 47.1 | 55 | 2000 | 0.25 | 150
MCC (Micro Commercial Components) | SMA3EZ68D5 | Obsoleted | R H | Single |  | SMA | 3 | 68 | 11 | 0.0005 | 51.7 | 70 | 2000 | 0.25 | 150
MCC (Micro Commercial Components) | SMA3EZ75D5 | Obsoleted | R H | Single |  | SMA | 3 | 75 | 10 | 0.0005 | 56 | 85 | 2000 | 0.25 | 150
MCC (Micro Commercial Components) | SMA3EZ82D5 | Obsoleted | R H | Single |  | SMA | 3 | 82 | 9.1 | 0.0005 | 62.2 | 95 | 3000 | 0.25 | 150
MCC (Micro Commercial Components) | SMA3EZ91D5 | Obsoleted | R H | Single |  | SMA | 3 | 91 | 8.2 | 0.0005 | 69.2 | 115 | 3000 | 0.25 | 150
MCC (Micro Commercial Components) | SMA3EZ100D5 | Obsoleted | R H | Single |  | SMA | 3 | 100 | 7.5 | 0.0005 | 76 | 160 | 3000 | 0.25 | 150
MCC (Micro Commercial Components) | SMA3EZ110D5 | Obsoleted | R H | Single |  | SMA | 3 | 110 | 6.8 | 0.0005 | 83.6 | 225 | 4000 | 0.25 | 150
MCC (Micro Commercial Components) | SMA3EZ120D5 | Obsoleted | R H | Single |  | SMA | 3 | 120 | 6.3 | 0.0005 | 91.2 | 300 | 4500 | 0.25 | 150
MCC (Micro Commercial Components) | SMA3EZ130D5 | Obsoleted | R H | Single |  | SMA | 3 | 130 | 5.8 | 0.0005 | 98.8 | 375 | 5000 | 0.25 | 150
MCC (Micro Commercial Components) | SMA3EZ140D5 | Obsoleted | R H | Single |  | SMA | 3 | 140 | 5.3 | 0.0005 | 106.4 | 475 | 5000 | 0.25 | 150
MCC (Micro Commercial Components) | SMA3EZ150D5 | Obsoleted | R H | Single |  | SMA | 3 | 150 | 5 | 0.0005 | 114 | 550 | 6000 | 0.25 | 150
MCC (Micro Commercial Components) | SMA3EZ160D5 | Obsoleted | R H | Single |  | SMA | 3 | 160 | 4.7 | 0.0005 | 121.6 | 625 | 6500 | 0.25 | 150
MCC (Micro Commercial Components) | SMA3EZ170D5 | Obsoleted | R H | Single |  | SMA | 3 | 170 | 4.4 | 0.0005 | 130.4 | 650 | 7000 | 0.25 | 150
MCC (Micro Commercial Components) | SMA3EZ180D5 | Obsoleted | R H | Single |  | SMA | 3 | 180 | 4.2 | 0.0005 | 136.8 | 700 | 7000 | 0.25 | 150
MCC (Micro Commercial Components) | SMA3EZ190D5 | Obsoleted | R H | Single |  | SMA | 3 | 190 | 4 | 0.0005 | 144.8 | 800 | 8000 | 0.25 | 150
MCC (Micro Commercial Components) | SMA3EZ200D5 | Obsoleted | R H | Single |  | SMA | 3 | 200 | 3.7 | 0.0005 | 152 | 875 | 8000 | 0.25 | 150
MCC (Micro Commercial Components) | SMA3EZ220D5 | Obsoleted | R H | Single |  | SMA | 3 | 220 | 2 | 0.001 | 160 | 750 | 8000 | 0.25 | 150
MCC (Micro Commercial Components) | SMA3EZ240D5 | Obsoleted | R H | Single |  | SMA | 3 | 240 | 2 | 0.001 | 180 | 850 | 8500 | 0.25 | 150
MCC (Micro Commercial Components) | SMA3EZ270D5 | Obsoleted | R H | Single |  | SMA | 3 | 270 | 2 | 0.001 | 200 | 1000 | 9000 | 0.25 | 150
MCC (Micro Commercial Components) | SMB3EZ5.6D5 | Obsoleted | R H | Single |  | SMB | 3 | 5.6 | 134 | 0.005 | 2 | 2.5 | 600 | 1 | 150
MCC (Micro Commercial Components) | SMB3EZ6.2D5 | Obsoleted | R H | Single |  | SMB | 3 | 6.2 | 121 | 0.005 | 3 | 1.5 | 700 | 1 | 150
MCC (Micro Commercial Components) | SMB3EZ6.8D5 | Obsoleted | R H | Single |  | SMB | 3 | 6.8 | 110 | 0.005 | 4 | 2 | 700 | 1 | 150
MCC (Micro Commercial Components) | SMB3EZ7.5D5 | Obsoleted | R H | Single |  | SMB | 3 | 7.5 | 100 | 0.005 | 5 | 2 | 700 | 0.5 | 150
MCC (Micro Commercial Components) | SMB3EZ8.2D5 | Obsoleted | R H | Single |  | SMB | 3 | 8.2 | 91 | 0.005 | 6 | 2.3 | 700 | 0.5 | 150
MCC (Micro Commercial Components) | SMB3EZ9.1D5 | Obsoleted | R H | Single |  | SMB | 3 | 9.1 | 82 | 0.003 | 7 | 2.5 | 700 | 0.5 | 150
MCC (Micro Commercial Components) | SMB3EZ10D5 | Obsoleted | R H | Single |  | SMB | 3 | 10 | 75 | 0.003 | 7.6 | 3.5 | 700 | 0.25 | 150
MCC (Micro Commercial Components) | SMB3EZ11D5 | Obsoleted | R H | Single |  | SMB | 3 | 11 | 68 | 0.001 | 8.4 | 4 | 700 | 0.25 | 150
MCC (Micro Commercial Components) | SMB3EZ12D5 | Obsoleted | R H | Single |  | SMB | 3 | 12 | 63 | 0.001 | 9.1 | 4.5 | 700 | 0.25 | 150
MCC (Micro Commercial Components) | SMB3EZ13D5 | Obsoleted | R H | Single |  | SMB | 3 | 13 | 58 | 0.0005 | 9.9 | 4.5 | 700 | 0.25 | 150
MCC (Micro Commercial Components) | SMB3EZ14D5 | Obsoleted | R H | Single |  | SMB | 3 | 14 | 53 | 0.0005 | 10.6 | 5 | 700 | 0.25 | 150
MCC (Micro Commercial Components) | SMB3EZ15D5 | Obsoleted | R H | Single |  | SMB | 3 | 15 | 50 | 0.0005 | 11.4 | 5.5 | 700 | 0.25 | 150
MCC (Micro Commercial Components) | SMB3EZ16D5 | Obsoleted | R H | Single |  | SMB | 3 | 16 | 47 | 0.0005 | 12.2 | 5.5 | 700 | 0.25 | 150
MCC (Micro Commercial Components) | SMB3EZ17D5 | Obsoleted | R H | Single |  | SMB | 3 | 17 | 44 | 0.0005 | 13 | 6 | 750 | 0.25 | 150
MCC (Micro Commercial Components) | SMB3EZ18D5 | Obsoleted | R H | Single |  | SMB | 3 | 18 | 42 | 0.0005 | 13.7 | 6 | 750 | 0.25 | 150
MCC (Micro Commercial Components) | SMB3EZ19D5 | Obsoleted | R H | Single |  | SMB | 3 | 19 | 40 | 0.0005 | 14.4 | 7 | 750 | 0.25 | 150
MCC (Micro Commercial Components) | SMB3EZ20D5 | Obsoleted | R H | Single |  | SMB | 3 | 20 | 37 | 0.0005 | 15.2 | 7 | 750 | 0.25 | 150
MCC (Micro Commercial Components) | SMB3EZ22D5 | Obsoleted | R H | Single |  | SMB | 3 | 22 | 34 | 0.0005 | 16.7 | 8 | 750 | 0.25 | 150
MCC (Micro Commercial Components) | SMB3EZ24D5 | Obsoleted | R H | Single |  | SMB | 3 | 24 | 31 | 0.0005 | 18.2 | 9 | 750 | 0.25 | 150
MCC (Micro Commercial Components) | SMB3EZ27D5 | Obsoleted | R H | Single |  | SMB | 3 | 27 | 28 | 0.0005 | 20.6 | 10 | 750 | 0.25 | 150
MCC (Micro Commercial Components) | SMB3EZ28D5 | Obsoleted | R H | Single |  | SMB | 3 | 28 | 27 | 0.0005 | 21 | 12 | 750 | 0.25 | 150
MCC (Micro Commercial Components) | SMB3EZ30D5 | Obsoleted | R H | Single |  | SMB | 3 | 30 | 25 | 0.0005 | 22.5 | 16 | 1000 | 0.25 | 150
MCC (Micro Commercial Components) | SMB3EZ33D5 | Obsoleted | R H | Single |  | SMB | 3 | 33 | 23 | 0.0005 | 25.1 | 20 | 1000 | 0.25 | 150
MCC (Micro Commercial Components) | SMB3EZ36D5 | Obsoleted | R H | Single |  | SMB | 3 | 36 | 21 | 0.0005 | 27.4 | 22 | 1000 | 0.25 | 150
MCC (Micro Commercial Components) | SMB3EZ39D5 | Obsoleted | R H | Single |  | SMB | 3 | 39 | 19 | 0.0005 | 29.7 | 28 | 1000 | 0.25 | 150
MCC (Micro Commercial Components) | SMB3EZ43D5 | Obsoleted | R H | Single |  | SMB | 3 | 43 | 17 | 0.0005 | 32.7 | 33 | 1500 | 0.25 | 150
MCC (Micro Commercial Components) | SMB3EZ47D5 | Obsoleted | R H | Single |  | SMB | 3 | 47 | 16 | 0.0005 | 35.6 | 38 | 1500 | 0.25 | 150
MCC (Micro Commercial Components) | SMB3EZ51D5 | Obsoleted | R H | Single |  | SMB | 3 | 51 | 15 | 0.0005 | 38.8 | 45 | 1500 | 0.25 | 150
MCC (Micro Commercial Components) | SMB3EZ56D5 | Obsoleted | R H | Single |  | SMB | 3 | 56 | 13 | 0.0005 | 42.6 | 50 | 2000 | 0.25 | 150
MCC (Micro Commercial Components) | SMB3EZ62D5 | Obsoleted | R H | Single |  | SMB | 3 | 62 | 12 | 0.0005 | 47.1 | 55 | 2000 | 0.25 | 150
MCC (Micro Commercial Components) | SMB3EZ68D5 | Obsoleted | R H | Single |  | SMB | 3 | 68 | 11 | 0.0005 | 51.7 | 70 | 2000 | 0.25 | 150
MCC (Micro Commercial Components) | SMB3EZ75D5 | Obsoleted | R H | Single |  | SMB | 3 | 75 | 10 | 0.0005 | 56 | 85 | 2000 | 0.25 | 150
MCC (Micro Commercial Components) | SMB3EZ82D5 | Obsoleted | R H | Single |  | SMB | 3 | 82 | 9.1 | 0.0005 | 62.2 | 95 | 3000 | 0.25 | 150
MCC (Micro Commercial Components) | SMB3EZ91D5 | Obsoleted | R H | Single |  | SMB | 3 | 91 | 8.2 | 0.0005 | 69.2 | 115 | 3000 | 0.25 | 150
MCC (Micro Commercial Components) | SMB3EZ100D5 | Obsoleted | R H | Single |  | SMB | 3 | 100 | 7.5 | 0.0005 | 76 | 160 | 3000 | 0.25 | 150
MCC (Micro Commercial Components) | SMB3EZ110D5 | Obsoleted | R H | Single |  | SMB | 3 | 110 | 6.8 | 0.0005 | 83.6 | 225 | 4000 | 0.25 | 150
MCC (Micro Commercial Components) | SMB3EZ120D5 | Obsoleted | R H | Single |  | SMB | 3 | 120 | 6.3 | 0.0005 | 91.2 | 300 | 4500 | 0.25 | 150
MCC (Micro Commercial Components) | SMB3EZ130D5 | Obsoleted | R H | Single |  | SMB | 3 | 130 | 5.8 | 0.0005 | 98.8 | 375 | 5000 | 0.25 | 150
MCC (Micro Commercial Components) | SMB3EZ140D5 | Obsoleted | R H | Single |  | SMB | 3 | 140 | 5.3 | 0.0005 | 106.4 | 475 | 5000 | 0.25 | 150
MCC (Micro Commercial Components) | SMB3EZ150D5 | Obsoleted | R H | Single |  | SMB | 3 | 150 | 5 | 0.0005 | 114 | 550 | 6000 | 0.25 | 150
MCC (Micro Commercial Components) | SMB3EZ160D5 | Obsoleted | R H | Single |  | SMB | 3 | 160 | 4.7 | 0.0005 | 121.6 | 625 | 6500 | 0.25 | 150
MCC (Micro Commercial Components) | SMB3EZ170D5 | Obsoleted | R H | Single |  | SMB | 3 | 170 | 4.4 | 0.0005 | 130.4 | 650 | 7000 | 0.25 | 150
MCC (Micro Commercial Components) | SMB3EZ180D5 | Obsoleted | R H | Single |  | SMB | 3 | 180 | 4.2 | 0.0005 | 136.8 | 700 | 7000 | 0.25 | 150
MCC (Micro Commercial Components) | SMB3EZ190D5 | Obsoleted | R H | Single |  | SMB | 3 | 190 | 4 | 0.0005 | 144.8 | 800 | 8000 | 0.25 | 150
MCC (Micro Commercial Components) | SMB3EZ200D5 | Obsoleted | R H | Single |  | SMB | 3 | 200 | 3.7 | 0.0005 | 152 | 875 | 8000 | 0.25 | 150
MCC (Micro Commercial Components) | SMA1EZ110D5 | Obsoleted | R H | Single |  | SMA | 1 | 110 | 2.3 | 0.0001 | 83.6 | 450 | 4000 | 0.25 | 150
MCC (Micro Commercial Components) | SMA1EZ120D5 | Obsoleted | R H | Single |  | SMA | 1 | 120 | 2 | 0.0001 | 91.2 | 550 | 4500 | 0.25 | 150
MCC (Micro Commercial Components) | SMA1EZ130D5 | Obsoleted | R H | Single |  | SMA | 1 | 130 | 1.9 | 0.0001 | 98.8 | 700 | 5000 | 0.25 | 150
MCC (Micro Commercial Components) | SMA1EZ150D5 | Obsoleted | R H | Single |  | SMA | 1 | 150 | 1.7 | 0.0001 | 114 | 1000 | 6000 | 0.25 | 150
MCC (Micro Commercial Components) | SMA1EZ160D5 | Obsoleted | R H | Single |  | SMA | 1 | 160 | 1.6 | 0.0001 | 121.6 | 1100 | 6500 | 0.25 | 150
MCC (Micro Commercial Components) | SMA1EZ180D5 | Obsoleted | R H | Single |  | SMA | 1 | 180 | 1.4 | 0.0001 | 136.8 | 1200 | 7000 | 0.25 | 150
MCC (Micro Commercial Components) | SMA1EZ200D5 | Obsoleted | R H | Single |  | SMA | 1 | 200 | 1.2 | 0.0001 | 152 | 1900 | 9990 | 0.25 | 150
MCC (Micro Commercial Components) | SMA1EZ220D5 | Obsoleted | R H | Single |  | SMA | 1 | 220 | 1 | 0.0001 | 167.2 | 1600 | 8000 | 0.25 | 150
MCC (Micro Commercial Components) | SMA1EZ240D5 | Obsoleted | R H | Single |  | SMA | 1 | 240 | 0.9 | 0.0001 | 182.4 | 1800 | 8500 | 0.25 | 150
MCC (Micro Commercial Components) | SMA1EZ250D5 | Obsoleted | R H | Single |  | SMA | 1 | 250 | 0.9 | 0.0001 | 190 | 2000 | 9000 | 0.25 | 150
MCC (Micro Commercial Components) | SMA1EZ270D5 | Obsoleted | R H | Single |  | SMA | 1 | 270 | 0.8 | 0.0001 | 205 | 2100 | 9000 | 0.25 | 150
MCC (Micro Commercial Components) | SMA1EZ300D5 | Obsoleted | R H | Single |  | SMA | 1 | 300 | 0.8 | 0.0001 | 228 | 2300 | 9500 | 0.25 | 150
MCC (Micro Commercial Components) | SMA1EZ330D5 | Obsoleted | R H | Single |  | SMA | 1 | 330 | 0.7 | 0.0001 | 250.2 | 2500 | 9500 | 0.25 | 150
MCC (Micro Commercial Components) | SMB2EZ5.1D5 | Obsoleted | R H | Single |  | SMB | 2 | 5.1 | 98 | 0.005 | 1 | 3.5 | 600 | 1 | 150
MCC (Micro Commercial Components) | SMB2EZ5.6D5 | Obsoleted | R H | Single |  | SMB | 2 | 5.6 | 89.5 | 0.005 | 2 | 2.5 | 500 | 1 | 150
MCC (Micro Commercial Components) | SMB2EZ6.2D5 | Obsoleted | R H | Single |  | SMB | 2 | 6.2 | 80.5 | 0.005 | 3 | 1.5 | 700 | 1 | 150
MCC (Micro Commercial Components) | SMB2EZ6.8D5 | Obsoleted | R H | Single |  | SMB | 2 | 6.8 | 73.5 | 0.005 | 4 | 2 | 700 | 1 | 150
MCC (Micro Commercial Components) | SMB2EZ7.5D5 | Obsoleted | R H | Single |  | SMB | 2 | 7.5 | 66.5 | 0.005 | 5 | 2 | 700 | 0.5 | 150
MCC (Micro Commercial Components) | SMB2EZ8.2D5 | Obsoleted | R H | Single |  | SMB | 2 | 8.2 | 61 | 0.005 | 6 | 2.3 | 700 | 0.5 | 150
MCC (Micro Commercial Components) | SMB2EZ9.1D5 | Obsoleted | R H | Single |  | SMB | 2 | 9.1 | 55 | 0.003 | 7 | 2.5 | 700 | 0.5 | 150
MCC (Micro Commercial Components) | SMB2EZ10D5 | Obsoleted | R H | Single |  | SMB | 2 | 10 | 50 | 0.003 | 7.6 | 3.5 | 700 | 0.25 | 150
MCC (Micro Commercial Components) | SMB2EZ11D5 | Obsoleted | R H | Single |  | SMB | 2 | 11 | 45.5 | 0.001 | 8.4 | 4 | 700 | 0.25 | 150
MCC (Micro Commercial Components) | SMB2EZ12D5 | Obsoleted | R H | Single |  | SMB | 2 | 12 | 41.5 | 0.001 | 9.1 | 4.5 | 700 | 0.25 | 150
MCC (Micro Commercial Components) | SMB2EZ13D5 | Obsoleted | R H | Single |  | SMB | 2 | 13 | 38.5 | 0.0005 | 9.9 | 5 | 700 | 0.25 | 150
MCC (Micro Commercial Components) | SMB2EZ14D5 | Obsoleted | R H | Single |  | SMB | 2 | 14 | 35.7 | 0.0005 | 10.6 | 5.5 | 700 | 0.25 | 150
MCC (Micro Commercial Components) | SMB2EZ15D5 | Obsoleted | R H | Single |  | SMB | 2 | 15 | 33.4 | 0.0005 | 11.4 | 7 | 700 | 0.25 | 150
MCC (Micro Commercial Components) | SMB2EZ16D5 | Obsoleted | R H | Single |  | SMB | 2 | 16 | 31.2 | 0.0005 | 12.2 | 8 | 700 | 0.25 | 150
MCC (Micro Commercial Components) | SMB2EZ17D5 | Obsoleted | R H | Single |  | SMB | 2 | 17 | 29.4 | 0.0005 | 13 | 9 | 750 | 0.25 | 150
MCC (Micro Commercial Components) | SMB2EZ18D5 | Obsoleted | R H | Single |  | SMB | 2 | 18 | 27.8 | 0.0005 | 13.7 | 10 | 750 | 0.25 | 150
MCC (Micro Commercial Components) | SMB2EZ19D5 | Obsoleted | R H | Single |  | SMB | 2 | 19 | 26.3 | 0.0005 | 14.4 | 11 | 750 | 0.25 | 150
MCC (Micro Commercial Components) | SMB2EZ20D5 | Obsoleted | R H | Single |  | SMB | 2 | 20 | 25 | 0.0005 | 15.2 | 11 | 750 | 0.25 | 150
MCC (Micro Commercial Components) | SMB2EZ22D5 | Obsoleted | R H | Single |  | SMB | 2 | 22 | 22.8 | 0.0005 | 16.7 | 12 | 750 | 0.25 | 150
MCC (Micro Commercial Components) | SMB2EZ24D5 | Obsoleted | R H | Single |  | SMB | 2 | 24 | 20.8 | 0.0005 | 18.2 | 13 | 750 | 0.25 | 150
MCC (Micro Commercial Components) | SMB2EZ27D5 | Obsoleted | R H | Single |  | SMB | 2 | 27 | 18.5 | 0.0005 | 20.6 | 18 | 750 | 0.25 | 150
MCC (Micro Commercial Components) | SMB2EZ30D5 | Obsoleted | R H | Single |  | SMB | 2 | 30 | 16.6 | 0.0005 | 22.5 | 20 | 1000 | 0.25 | 150
MCC (Micro Commercial Components) | SMB2EZ33D5 | Obsoleted | R H | Single |  | SMB | 2 | 33 | 15.1 | 0.0005 | 25.1 | 23 | 1000 | 0.25 | 150
MCC (Micro Commercial Components) | SMB2EZ36D5 | Obsoleted | R H | Single |  | SMB | 2 | 36 | 13.9 | 0.0005 | 27.4 | 25 | 1000 | 0.25 | 150
MCC (Micro Commercial Components) | SMB2EZ39D5 | Obsoleted | R H | Single |  | SMB | 2 | 39 | 12.8 | 0.0005 | 29.7 | 30 | 1000 | 0.25 | 150
MCC (Micro Commercial Components) | SMB2EZ43D5 | Obsoleted | R H | Single |  | SMB | 2 | 43 | 11.6 | 0.0005 | 32.7 | 35 | 1500 | 0.25 | 150
MCC (Micro Commercial Components) | SMB2EZ47D5 | Obsoleted | R H | Single |  | SMB | 2 | 47 | 10.6 | 0.0005 | 35.8 | 40 | 1500 | 0.25 | 150
MCC (Micro Commercial Components) | SMB2EZ51D5 | Obsoleted | R H | Single |  | SMB | 2 | 51 | 9.8 | 0.0005 | 38.8 | 48 | 1500 | 0.25 | 150
MCC (Micro Commercial Components) | SMB2EZ56D5 | Obsoleted | R H | Single |  | SMB | 2 | 56 | 9 | 0.0005 | 42.6 | 55 | 2000 | 0.25 | 150
MCC (Micro Commercial Components) | SMB2EZ62D5 | Obsoleted | R H | Single |  | SMB | 2 | 62 | 8.1 | 0.0005 | 47.1 | 60 | 2000 | 0.25 | 150
MCC (Micro Commercial Components) | SMB2EZ68D5 | Obsoleted | R H | Single |  | SMB | 2 | 68 | 7.4 | 0.0005 | 51.7 | 75 | 2000 | 0.25 | 150
MCC (Micro Commercial Components) | SMB2EZ75D5 | Obsoleted | R H | Single |  | SMB | 2 | 75 | 6.7 | 0.0005 | 56 | 90 | 2000 | 0.25 | 150
MCC (Micro Commercial Components) | 1N4729AW | Obsoleted | R H | Single |  | SOD-123 | 1 | 3.6 | 69 | 1260 | 1 | 10 | 400 | 1 | 150
MCC (Micro Commercial Components) | 1N4730AW | Obsoleted | R H | Single |  | SOD-123 | 1 | 3.9 | 64 | 1190 | 1 | 9 | 400 | 1 | 150
MCC (Micro Commercial Components) | 1N4731AW | Obsoleted | R H | Single |  | SOD-123 | 1 | 4.3 | 58 | 1070 | 1 | 9 | 400 | 1 | 150
MCC (Micro Commercial Components) | 1N4732AW | Obsoleted | R H | Single |  | SOD-123 | 1 | 4.7 | 53 | 970 | 1 | 8 | 500 | 1 | 150
MCC (Micro Commercial Components) | 1N4733AW | Obsoleted | R H | Single |  | SOD-123 | 1 | 5.1 | 49 | 890 | 1 | 7 | 550 | 1 | 150
MCC (Micro Commercial Components) | 1N4734AW | Obsoleted | R H | Single |  | SOD-123 | 1 | 5.6 | 45 | 810 | 2 | 5 | 600 | 1 | 150
MCC (Micro Commercial Components) | 1N4735AW | Obsoleted | R H | Single |  | SOD-123 | 1 | 6.2 | 41 | 730 | 3 | 2 | 700 | 1 | 150
MCC (Micro Commercial Components) | 1N4736AW | Obsoleted | R H | Single |  | SOD-123 | 1 | 6.8 | 37 | 660 | 4 | 3.5 | 700 | 1 | 150
MCC (Micro Commercial Components) | 1N4737AW | Obsoleted | R H | Single |  | SOD-123 | 1 | 7.5 | 34 | 605 | 5 | 4 | 700 | 0.5 | 150
MCC (Micro Commercial Components) | 1N4738AW | Obsoleted | R H | Single |  | SOD-123 | 1 | 8.2 | 31 | 550 | 6 | 4.5 | 700 | 0.5 | 150
MCC (Micro Commercial Components) | 1N4739AW | Obsoleted | R H | Single |  | SOD-123 | 1 | 9.1 | 28 | 500 | 7 | 5 | 700 | 0.5 | 150
MCC (Micro Commercial Components) | 1N4740AW | Obsoleted | R H | Single |  | SOD-123 | 1 | 10 | 25 | 454 | 7.6 | 7 | 700 | 0.25 | 150
MCC (Micro Commercial Components) | 1N4741AW | Obsoleted | R H | Single |  | SOD-123 | 1 | 11 | 23 | 414 | 8.4 | 8 | 700 | 0.25 | 150
MCC (Micro Commercial Components) | 1N4742AW | Obsoleted | R H | Single |  | SOD-123 | 1 | 12 | 21 | 380 | 9.1 | 9 | 700 | 0.25 | 150
MCC (Micro Commercial Components) | 1N4743AW | Obsoleted | R H | Single |  | SOD-123 | 1 | 13 | 19 | 344 | 9.9 | 10 | 700 | 0.25 | 150
MCC (Micro Commercial Components) | 1N4744AW | Obsoleted | R H | Single |  | SOD-123 | 1 | 15 | 17 | 304 | 11.4 | 14 | 700 | 0.25 | 150
MCC (Micro Commercial Components) | 1N4745AW | Obsoleted | R H | Single |  | SOD-123 | 1 | 16 | 15.5 | 285 | 12.2 | 16 | 700 | 0.25 | 150
MCC (Micro Commercial Components) | 1N4746AW | Obsoleted | R H | Single |  | SOD-123 | 1 | 18 | 14 | 250 | 13.7 | 20 | 750 | 0.25 | 150
MCC (Micro Commercial Components) | 1N4747AW | Obsoleted | R H | Single |  | SOD-123 | 1 | 20 | 12.5 | 225 | 15.2 | 22 | 750 | 0.25 | 150
MCC (Micro Commercial Components) | 1N4748AW | Obsoleted | R H | Single |  | SOD-123 | 1 | 22 | 11.5 | 205 | 16.7 | 23 | 750 | 0.25 | 150
MCC (Micro Commercial Components) | 1N4749AW | Obsoleted | R H | Single |  | SOD-123 | 1 | 24 | 10.5 | 190 | 18.2 | 25 | 750 | 0.25 | 150
MCC (Micro Commercial Components) | 1N4750AW | Obsoleted | R H | Single |  | SOD-123 | 1 | 27 | 9.5 | 170 | 20.6 | 35 | 750 | 0.25 | 150
MCC (Micro Commercial Components) | 1N4751AW | Obsoleted | R H | Single |  | SOD-123 | 1 | 30 | 8.5 | 150 | 22.8 | 40 | 1000 | 0.25 | 150
MCC (Micro Commercial Components) | 1N4752AW | Obsoleted | R H | Single |  | SOD-123 | 1 | 33 | 7.5 | 135 | 25.1 | 45 | 1000 | 0.25 | 150
MCC (Micro Commercial Components) | 1N4753AW | Obsoleted | R H | Single |  | SOD-123 | 1 | 36 | 7 | 125 | 27.4 | 50 | 1000 | 0.25 | 150
MCC (Micro Commercial Components) | 1N4754AW | Obsoleted | R H | Single |  | SOD-123 | 1 | 39 | 6.5 | 115 | 29.7 | 60 | 1000 | 0.25 | 150
MCC (Micro Commercial Components) | 1N4755AW | Obsoleted | R H | Single |  | SOD-123 | 1 | 43 | 6 | 110 | 32.7 | 70 | 1500 | 0.25 | 150
MCC (Micro Commercial Components) | 1N4756AW | Obsoleted | R H | Single |  | SOD-123 | 1 | 47 | 5.5 | 95 | 35.8 | 80 | 1500 | 0.25 | 150
MCC (Micro Commercial Components) | 1N4757AW | Obsoleted | R H | Single |  | SOD-123 | 1 | 51 | 5 | 90 | 38.8 | 95 | 1500 | 0.25 | 150
MCC (Micro Commercial Components) | 1N4758AW | Obsoleted | R H | Single |  | SOD-123 | 1 | 56 | 4.5 | 80 | 42.6 | 110 | 2000 | 0.25 | 150
MCC (Micro Commercial Components) | 1N4759AW | Obsoleted | R H | Single |  | SOD-123 | 1 | 62 | 4 | 70 | 47.1 | 125 | 2000 | 0.25 | 150
MCC (Micro Commercial Components) | 1N4760AW | Obsoleted | R H | Single |  | SOD-123 | 1 | 68 | 3.7 | 65 | 51.7 | 150 | 2000 | 0.25 | 150
MCC (Micro Commercial Components) | 1N4761AW | Obsoleted | R H | Single |  | SOD-123 | 1 | 75 | 3.3 | 60 | 56 | 175 | 2000 | 0.25 | 150
MCC (Micro Commercial Components) | 3SMAJ5925BHE3 | Obsoleted | A R H | Single |  | SMA | 3 | 10 | 37.5 | 0.005 | 8 | 4.5 | 500 | 0.25 | 150
MCC (Micro Commercial Components) | 3SMAJ5926BHE3 | Obsoleted | A R H | Single |  | SMA | 3 | 11 | 34.1 | 0.001 | 8.4 | 5.5 | 550 | 0.25 | 150
MCC (Micro Commercial Components) | 3SMAJ5927BHE3 | Obsoleted | A R H | Single |  | SMA | 3 | 12 | 31.2 | 0.001 | 9.1 | 6.5 | 550 | 0.25 | 150
MCC (Micro Commercial Components) | 3SMAJ5928BHE3 | Obsoleted | A R H | Single |  | SMA | 3 | 13 | 28.8 | 0.001 | 9.9 | 7 | 550 | 0.25 | 150
MCC (Micro Commercial Components) | 3SMAJ5929BHE3 | Obsoleted | A R H | Single |  | SMA | 3 | 15 | 25 | 0.001 | 11.4 | 9 | 600 | 0.25 | 150
MCC (Micro Commercial Components) | 3SMAJ5930BHE3 | Obsoleted | A R H | Single |  | SMA | 3 | 16 | 23.4 | 0.001 | 12.2 | 10 | 600 | 0.25 | 150
MCC (Micro Commercial Components) | 3SMAJ5931BHE3 | Obsoleted | A R H | Single |  | SMA | 3 | 18 | 20.8 | 0.001 | 13.7 | 12 | 650 | 0.25 | 150
MCC (Micro Commercial Components) | 3SMAJ5932BHE3 | Obsoleted | A R H | Single |  | SMA | 3 | 20 | 18.7 | 0.001 | 15.2 | 14 | 650 | 0.25 | 150
MCC (Micro Commercial Components) | 3SMAJ5933BHE3 | Obsoleted | A R H | Single |  | SMA | 3 | 22 | 17 | 0.001 | 16.7 | 17.5 | 650 | 0.25 | 150
MCC (Micro Commercial Components) | 3SMAJ5934BHE3 | Obsoleted | A R H | Single |  | SMA | 3 | 24 | 15.6 | 0.001 | 18.2 | 19 | 700 | 0.25 | 150
MCC (Micro Commercial Components) | 3SMAJ5935BHE3 | Obsoleted | A R H | Single |  | SMA | 3 | 27 | 13.9 | 0.001 | 20.6 | 23 | 700 | 0.25 | 150
MCC (Micro Commercial Components) | 3SMAJ5936BHE3 | Obsoleted | A R H | Single |  | SMA | 3 | 30 | 12.5 | 0.001 | 22.8 | 28 | 750 | 0.25 | 150
MCC (Micro Commercial Components) | 3SMAJ5937BHE3 | Obsoleted | A R H | Single |  | SMA | 3 | 33 | 11.4 | 0.001 | 25.1 | 33 | 800 | 0.25 | 150
MCC (Micro Commercial Components) | 3SMAJ5938BHE3 | Obsoleted | A R H | Single |  | SMA | 3 | 36 | 10.4 | 0.001 | 27.4 | 38 | 850 | 0.25 | 150
MCC (Micro Commercial Components) | 3SMAJ5939BHE3 | Obsoleted | A R H | Single |  | SMA | 3 | 39 | 9.6 | 0.001 | 29.7 | 45 | 900 | 0.25 | 150
MCC (Micro Commercial Components) | 3SMAJ5940BHE3 | Obsoleted | A R H | Single |  | SMA | 3 | 43 | 8.7 | 0.001 | 32.7 | 53 | 950 | 0.25 | 150
MCC (Micro Commercial Components) | 3SMAJ5941BHE3 | Obsoleted | A R H | Single |  | SMA | 3 | 47 | 8 | 0.001 | 35.8 | 67 | 1000 | 0.25 | 150
MCC (Micro Commercial Components) | 3SMAJ5942BHE3 | Obsoleted | A R H | Single |  | SMA | 3 | 51 | 7.3 | 0.001 | 38.8 | 70 | 1100 | 0.25 | 150
MCC (Micro Commercial Components) | 3SMAJ5943BHE3 | Obsoleted | A R H | Single |  | SMA | 3 | 56 | 6.7 | 0.001 | 42.6 | 86 | 1300 | 0.25 | 150
MCC (Micro Commercial Components) | 3SMAJ5944BHE3 | Obsoleted | A R H | Single |  | SMA | 3 | 62 | 6 | 0.001 | 47.1 | 100 | 1500 | 0.25 | 150
MCC (Micro Commercial Components) | 3SMAJ5945BHE3 | Obsoleted | A R H | Single |  | SMA | 3 | 68 | 5.5 | 0.001 | 51.7 | 120 | 1700 | 0.25 | 150
MCC (Micro Commercial Components) | 3SMAJ5946BHE3 | Obsoleted | A R H | Single |  | SMA | 3 | 75 | 5 | 0.001 | 56 | 140 | 2000 | 0.25 | 150
MCC (Micro Commercial Components) | 3SMAJ5947BHE3 | Obsoleted | A R H | Single |  | SMA | 3 | 82 | 4.6 | 0.001 | 62.2 | 160 | 2500 | 0.25 | 150
MCC (Micro Commercial Components) | 3SMAJ5948BHE3 | Obsoleted | A R H | Single |  | SMA | 3 | 91 | 4.1 | 0.001 | 69.2 | 200 | 3000 | 0.25 | 150
MCC (Micro Commercial Components) | 3SMAJ5949BHE3 | Obsoleted | A R H | Single |  | SMA | 3 | 100 | 3.7 | 0.001 | 76 | 250 | 3100 | 0.25 | 150
MCC (Micro Commercial Components) | 3SMAJ5950BHE3 | Obsoleted | A R H | Single |  | SMA | 3 | 110 | 3.4 | 0.001 | 83.6 | 300 | 4000 | 0.25 | 150
MCC (Micro Commercial Components) | 3SMAJ5951BHE3 | Obsoleted | A R H | Single |  | SMA | 3 | 120 | 3.1 | 0.001 | 91.2 | 380 | 4500 | 0.25 | 150
MCC (Micro Commercial Components) | 3SMAJ5952BHE3 | Obsoleted | A R H | Single |  | SMA | 3 | 130 | 2.9 | 0.001 | 98.8 | 450 | 5000 | 0.25 | 150
MCC (Micro Commercial Components) | 3SMAJ5953BHE3 | Obsoleted | A R H | Single |  | SMA | 3 | 150 | 2.5 | 0.001 | 114 | 600 | 6000 | 0.25 | 150
MCC (Micro Commercial Components) | 3SMAJ5954BHE3 | Obsoleted | A R H | Single |  | SMA | 3 | 160 | 2.3 | 0.001 | 121.6 | 700 | 6500 | 0.25 | 150
MCC (Micro Commercial Components) | 3SMAJ5955BHE3 | Obsoleted | A R H | Single |  | SMA | 3 | 180 | 2.1 | 0.001 | 136.8 | 900 | 7000 | 0.25 | 150
MCC (Micro Commercial Components) | 3SMAJ5956BHE3 | Obsoleted | A R H | Single |  | SMA | 3 | 200 | 1.9 | 0.001 | 152 | 1200 | 8000 | 0.25 | 150
MCC (Micro Commercial Components) | 3SMBJ5925BHE3 | Obsoleted | A R H | Single |  | SMB | 3 | 10 | 37.5 | 0.005 | 8 | 4.5 | 500 | 0.25 | 150
MCC (Micro Commercial Components) | 3SMBJ5926BHE3 | Obsoleted | A R H | Single |  | SMB | 3 | 11 | 34.1 | 0.001 | 8.4 | 5.5 | 550 | 0.25 | 150
MCC (Micro Commercial Components) | 3SMBJ5927BHE3 | Obsoleted | A R H | Single |  | SMB | 3 | 12 | 31.2 | 0.001 | 9.1 | 6.5 | 550 | 0.25 | 150
MCC (Micro Commercial Components) | 3SMBJ5928BHE3 | Obsoleted | A R H | Single |  | SMB | 3 | 13 | 28.8 | 0.001 | 9.9 | 7 | 550 | 0.25 | 150
MCC (Micro Commercial Components) | 3SMBJ5929BHE3 | Obsoleted | A R H | Single |  | SMB | 3 | 15 | 25 | 0.001 | 11.4 | 9 | 600 | 0.25 | 150
MCC (Micro Commercial Components) | 3SMBJ5930BHE3 | Obsoleted | A R H | Single |  | SMB | 3 | 16 | 23.4 | 0.001 | 12.2 | 10 | 600 | 0.25 | 150
MCC (Micro Commercial Components) | 3SMBJ5931BHE3 | Obsoleted | A R H | Single |  | SMB | 3 | 18 | 20.8 | 0.001 | 13.7 | 12 | 650 | 0.25 | 150
MCC (Micro Commercial Components) | 3SMBJ5932BHE3 | Obsoleted | A R H | Single |  | SMB | 3 | 20 | 18.7 | 0.001 | 15.2 | 14 | 650 | 0.25 | 150
MCC (Micro Commercial Components) | 3SMBJ5933BHE3 | Obsoleted | A R H | Single |  | SMB | 3 | 22 | 17 | 0.001 | 16.7 | 17.5 | 650 | 0.25 | 150
MCC (Micro Commercial Components) | 3SMBJ5934BHE3 | Obsoleted | A R H | Single |  | SMB | 3 | 24 | 15.6 | 0.001 | 18.2 | 19 | 700 | 0.25 | 150
MCC (Micro Commercial Components) | 3SMBJ5935BHE3 | Obsoleted | A R H | Single |  | SMB | 3 | 27 | 13.9 | 0.001 | 20.6 | 23 | 700 | 0.25 | 150
MCC (Micro Commercial Components) | 3SMBJ5936BHE3 | Obsoleted | A R H | Single |  | SMB | 3 | 30 | 12.5 | 0.001 | 22.8 | 28 | 750 | 0.25 | 150
MCC (Micro Commercial Components) | 3SMBJ5937BHE3 | Obsoleted | A R H | Single |  | SMB | 3 | 33 | 11.4 | 0.001 | 25.1 | 33 | 800 | 0.25 | 150
MCC (Micro Commercial Components) | 3SMBJ5938BHE3 | Obsoleted | A R H | Single |  | SMB | 3 | 36 | 10.4 | 0.001 | 27.4 | 38 | 850 | 0.25 | 150
MCC (Micro Commercial Components) | 3SMBJ5939BHE3 | Obsoleted | A R H | Single |  | SMB | 3 | 39 | 9.6 | 0.001 | 29.7 | 45 | 900 | 0.25 | 150
MCC (Micro Commercial Components) | 3SMBJ5940BHE3 | Obsoleted | A R H | Single |  | SMB | 3 | 43 | 8.7 | 0.001 | 32.7 | 53 | 950 | 0.25 | 150
MCC (Micro Commercial Components) | 3SMBJ5941BHE3 | Obsoleted | A R H | Single |  | SMB | 3 | 47 | 8 | 0.001 | 35.8 | 67 | 1000 | 0.25 | 150
MCC (Micro Commercial Components) | 3SMBJ5942BHE3 | Obsoleted | A R H | Single |  | SMB | 3 | 51 | 7.3 | 0.001 | 38.8 | 70 | 1100 | 0.25 | 150
MCC (Micro Commercial Components) | 3SMBJ5943BHE3 | Obsoleted | A R H | Single |  | SMB | 3 | 56 | 6.7 | 0.001 | 42.6 | 86 | 1300 | 0.25 | 150
MCC (Micro Commercial Components) | 3SMBJ5944BHE3 | Obsoleted | A R H | Single |  | SMB | 3 | 62 | 6 | 0.001 | 47.1 | 100 | 1500 | 0.25 | 150
MCC (Micro Commercial Components) | 3SMBJ5945BHE3 | Obsoleted | A R H | Single |  | SMB | 3 | 68 | 5.5 | 0.001 | 51.7 | 120 | 1700 | 0.25 | 150
MCC (Micro Commercial Components) | 3SMBJ5946BHE3 | Obsoleted | A R H | Single |  | SMB | 3 | 75 | 5 | 0.001 | 56 | 140 | 2000 | 0.25 | 150
MCC (Micro Commercial Components) | 3SMBJ5947BHE3 | Obsoleted | A R H | Single |  | SMB | 3 | 82 | 4.6 | 0.001 | 62.2 | 160 | 2500 | 0.25 | 150
MCC (Micro Commercial Components) | 3SMBJ5948BHE3 | Obsoleted | A R H | Single |  | SMB | 3 | 91 | 4.1 | 0.001 | 69.2 | 200 | 3000 | 0.25 | 150
MCC (Micro Commercial Components) | 3SMBJ5949BHE3 | Obsoleted | A R H | Single |  | SMB | 3 | 100 | 3.7 | 0.001 | 76 | 250 | 3100 | 0.25 | 150
MCC (Micro Commercial Components) | 3SMBJ5950BHE3 | Obsoleted | A R H | Single |  | SMB | 3 | 110 | 3.4 | 0.001 | 83.6 | 300 | 4000 | 0.25 | 150
MCC (Micro Commercial Components) | 3SMBJ5951BHE3 | Obsoleted | A R H | Single |  | SMB | 3 | 120 | 3.1 | 0.001 | 91.2 | 380 | 4500 | 0.25 | 150
MCC (Micro Commercial Components) | 3SMBJ5952BHE3 | Obsoleted | A R H | Single |  | SMB | 3 | 130 | 2.9 | 0.001 | 98.8 | 450 | 5000 | 0.25 | 150
MCC (Micro Commercial Components) | 3SMBJ5953BHE3 | Obsoleted | A R H | Single |  | SMB | 3 | 150 | 2.5 | 0.001 | 114 | 600 | 6000 | 0.25 | 150
MCC (Micro Commercial Components) | 3SMBJ5954BHE3 | Obsoleted | A R H | Single |  | SMB | 3 | 160 | 2.3 | 0.001 | 121.6 | 700 | 6500 | 0.25 | 150
MCC (Micro Commercial Components) | 3SMBJ5955BHE3 | Obsoleted | A R H | Single |  | SMB | 3 | 180 | 2.1 | 0.001 | 136.8 | 900 | 7000 | 0.25 | 150
MCC (Micro Commercial Components) | 3SMBJ5956BHE3 | Obsoleted | A R H | Single |  | SMB | 3 | 200 | 1.9 | 0.001 | 152 | 1200 | 8000 | 0.25 | 150
MCC (Micro Commercial Components) | SMA1EZ110D5HE3 | Obsoleted | A R H | Single |  | SMA | 1 | 110 | 2.3 | 0.0001 | 83.6 | 450 | 4000 | 0.25 | 150
MCC (Micro Commercial Components) | SMA1EZ120D5HE3 | Obsoleted | A R H | Single |  | SMA | 1 | 120 | 2 | 0.0001 | 91.2 | 550 | 4500 | 0.25 | 150
MCC (Micro Commercial Components) | SMA1EZ130D5HE3 | Obsoleted | A R H | Single |  | SMA | 1 | 130 | 1.9 | 0.0001 | 98.8 | 700 | 5000 | 0.25 | 150
MCC (Micro Commercial Components) | SMA1EZ150D5HE3 | Obsoleted | A R H | Single |  | SMA | 1 | 150 | 1.7 | 0.0001 | 114 | 1000 | 6000 | 0.25 | 150
MCC (Micro Commercial Components) | SMA1EZ160D5HE3 | Obsoleted | A R H | Single |  | SMA | 1 | 160 | 1.6 | 0.0001 | 121.6 | 1100 | 6500 | 0.25 | 150
MCC (Micro Commercial Components) | SMA1EZ180D5HE3 | Obsoleted | A R H | Single |  | SMA | 1 | 180 | 1.4 | 0.0001 | 136.8 | 1200 | 7000 | 0.25 | 150
MCC (Micro Commercial Components) | SMA1EZ200D5HE3 | Obsoleted | A R H | Single |  | SMA | 1 | 200 | 1.2 | 0.0001 | 152 | 1900 | 9990 | 0.25 | 150
MCC (Micro Commercial Components) | SMA1EZ220D5HE3 | Obsoleted | A R H | Single |  | SMA | 1 | 220 | 1 | 0.0001 | 167.2 | 1600 | 8000 | 0.25 | 150
MCC (Micro Commercial Components) | SMA1EZ240D5HE3 | Obsoleted | A R H | Single |  | SMA | 1 | 240 | 0.9 | 0.0001 | 182.4 | 1800 | 8500 | 0.25 | 150
MCC (Micro Commercial Components) | SMA1EZ250D5HE3 | Obsoleted | A R H | Single |  | SMA | 1 | 250 | 0.9 | 0.0001 | 190 | 2000 | 9000 | 0.25 | 150
MCC (Micro Commercial Components) | SMA1EZ270D5HE3 | Obsoleted | A R H | Single |  | SMA | 1 | 270 | 0.8 | 0.0001 | 205 | 2100 | 9000 | 0.25 | 150
MCC (Micro Commercial Components) | SMA1EZ300D5HE3 | Obsoleted | A R H | Single |  | SMA | 1 | 300 | 0.8 | 0.0001 | 228 | 2300 | 9500 | 0.25 | 150
MCC (Micro Commercial Components) | SMA1EZ330D5HE3 | Obsoleted | A R H | Single |  | SMA | 1 | 330 | 0.7 | 0.0001 | 250.2 | 2500 | 9500 | 0.25 | 150
MCC (Micro Commercial Components) | SMA2EZ10D5HE3 | Obsoleted | A R H | Single |  | SMA | 2 | 10 | 50 | 0.003 | 7.6 | 3.5 | 700 | 0.25 | 150
MCC (Micro Commercial Components) | SMA2EZ11D5HE3 | Obsoleted | A R H | Single |  | SMA | 2 | 11 | 44.5 | 0.001 | 8.4 | 4 | 700 | 0.25 | 150
MCC (Micro Commercial Components) | SMA2EZ12D5HE3 | Obsoleted | A R H | Single |  | SMA | 2 | 12 | 41.5 | 0.001 | 9.1 | 4.5 | 700 | 0.25 | 150
MCC (Micro Commercial Components) | SMA2EZ13D5HE3 | Obsoleted | A R H | Single |  | SMA | 2 | 13 | 38.5 | 0.0005 | 9.9 | 5 | 700 | 0.25 | 150
MCC (Micro Commercial Components) | SMA2EZ14D5HE3 | Obsoleted | A R H | Single |  | SMA | 2 | 14 | 35.7 | 0.0005 | 10.6 | 5.5 | 700 | 0.25 | 150
MCC (Micro Commercial Components) | SMA2EZ15D5HE3 | Obsoleted | A R H | Single |  | SMA | 2 | 15 | 33.4 | 0.0005 | 11.4 | 7 | 700 | 0.25 | 150
MCC (Micro Commercial Components) | SMA2EZ16D5HE3 | Obsoleted | A R H | Single |  | SMA | 2 | 16 | 31.2 | 0.0005 | 12.2 | 8 | 700 | 0.25 | 150
MCC (Micro Commercial Components) | SMA2EZ17D5HE3 | Obsoleted | A R H | Single |  | SMA | 2 | 17 | 29.4 | 0.0005 | 13 | 9 | 750 | 0.25 | 150
MCC (Micro Commercial Components) | SMA2EZ18D5HE3 | Obsoleted | A R H | Single |  | SMA | 2 | 18 | 27.8 | 0.0005 | 13.7 | 10 | 750 | 0.25 | 150
MCC (Micro Commercial Components) | SMA2EZ19D5HE3 | Obsoleted | A R H | Single |  | SMA | 2 | 19 | 26.3 | 0.0005 | 14.4 | 11 | 750 | 0.25 | 150
MCC (Micro Commercial Components) | SMA2EZ20D5HE3 | Obsoleted | A R H | Single |  | SMA | 2 | 20 | 25 | 0.0005 | 15.2 | 11 | 750 | 0.25 | 150
MCC (Micro Commercial Components) | SMA2EZ22D5HE3 | Obsoleted | A R H | Single |  | SMA | 2 | 22 | 22.8 | 0.0005 | 16.7 | 12 | 750 | 0.25 | 150
MCC (Micro Commercial Components) | SMA2EZ24D5HE3 | Obsoleted | A R H | Single |  | SMA | 2 | 24 | 20.8 | 0.0005 | 18.2 | 13 | 750 | 0.25 | 150
MCC (Micro Commercial Components) | SMA2EZ27D5HE3 | Obsoleted | A R H | Single |  | SMA | 2 | 27 | 18.5 | 0.0005 | 20.6 | 18 | 750 | 0.25 | 150
MCC (Micro Commercial Components) | SMA2EZ30D5HE3 | Obsoleted | A R H | Single |  | SMA | 2 | 30 | 16.6 | 0.0005 | 22.5 | 20 | 1000 | 0.25 | 150
MCC (Micro Commercial Components) | SMA2EZ33D5HE3 | Obsoleted | A R H | Single |  | SMA | 2 | 33 | 15.1 | 0.0005 | 25.1 | 23 | 1000 | 0.25 | 150
MCC (Micro Commercial Components) | SMA2EZ36D5HE3 | Obsoleted | A R H | Single |  | SMA | 2 | 36 | 13.9 | 0.0005 | 27.4 | 25 | 1000 | 0.25 | 150
MCC (Micro Commercial Components) | SMA2EZ39D5HE3 | Obsoleted | A R H | Single |  | SMA | 2 | 39 | 12.8 | 0.0005 | 29.7 | 30 | 1000 | 0.25 | 150
MCC (Micro Commercial Components) | SMA2EZ43D5HE3 | Obsoleted | A R H | Single |  | SMA | 2 | 43 | 11.6 | 0.0005 | 32.7 | 35 | 1500 | 0.25 | 150
MCC (Micro Commercial Components) | SMA2EZ47D5HE3 | Obsoleted | A R H | Single |  | SMA | 2 | 47 | 10.6 | 0.0005 | 35.8 | 40 | 1500 | 0.25 | 150
MCC (Micro Commercial Components) | SMA2EZ51D5HE3 | Obsoleted | A R H | Single |  | SMA | 2 | 51 | 9.8 | 0.0005 | 38.8 | 48 | 1500 | 0.25 | 150
MCC (Micro Commercial Components) | SMA2EZ56D5HE3 | Obsoleted | A R H | Single |  | SMA | 2 | 56 | 9 | 0.0005 | 42.6 | 55 | 2000 | 0.25 | 150
MCC (Micro Commercial Components) | SMA2EZ62D5HE3 | Obsoleted | A R H | Single |  | SMA | 2 | 62 | 8.1 | 0.0005 | 47.1 | 60 | 2000 | 0.25 | 150
MCC (Micro Commercial Components) | SMA2EZ68D5HE3 | Obsoleted | A R H | Single |  | SMA | 2 | 68 | 7.4 | 0.0005 | 51.7 | 75 | 2000 | 0.25 | 150
MCC (Micro Commercial Components) | SMA2EZ75D5HE3 | Obsoleted | A R H | Single |  | SMA | 2 | 75 | 6.7 | 0.0005 | 56 | 90 | 2000 | 0.25 | 150
MCC (Micro Commercial Components) | SMAJ4740AHE3 | Obsoleted | A R H | Single |  | SMA | 1 | 10 | 25 | 0.0005 | 7.6 | 7 | 700 | 0.25 | 150
MCC (Micro Commercial Components) | SMAJ4741AHE3 | Obsoleted | A R H | Single |  | SMA | 1 | 11 | 23 | 0.0001 | 8.4 | 8 | 700 | 0.25 | 150
MCC (Micro Commercial Components) | SMAJ4742AHE3 | Obsoleted | A R H | Single |  | SMA | 1 | 12 | 21 | 0.0001 | 9.1 | 9 | 700 | 0.25 | 150
MCC (Micro Commercial Components) | SMAJ4743AHE3 | Obsoleted | A R H | Single |  | SMA | 1 | 13 | 19 | 0.0001 | 9.9 | 10 | 700 | 0.25 | 150
MCC (Micro Commercial Components) | SMAJ4744AHE3 | Obsoleted | A R H | Single |  | SMA | 1 | 15 | 17 | 0.0001 | 11.4 | 14 | 700 | 0.25 | 150
MCC (Micro Commercial Components) | SMAJ4745AHE3 | Obsoleted | A R H | Single |  | SMA | 1 | 16 | 15.5 | 0.0001 | 12.2 | 16 | 700 | 0.25 | 150
MCC (Micro Commercial Components) | SMAJ4746AHE3 | Obsoleted | A R H | Single |  | SMA | 1 | 18 | 14 | 0.0001 | 13.7 | 20 | 750 | 0.25 | 150
MCC (Micro Commercial Components) | SMAJ4747AHE3 | Obsoleted | A R H | Single |  | SMA | 1 | 20 | 12.5 | 0.0001 | 15.2 | 22 | 750 | 0.25 | 150
MCC (Micro Commercial Components) | SMAJ4748AHE3 | Obsoleted | A R H | Single |  | SMA | 1 | 22 | 11.5 | 0.0001 | 16.7 | 23 | 750 | 0.25 | 150
MCC (Micro Commercial Components) | SMAJ4749AHE3 | Obsoleted | A R H | Single |  | SMA | 1 | 24 | 10.5 | 0.0001 | 18.2 | 25 | 750 | 0.25 | 150
MCC (Micro Commercial Components) | SMAJ4750AHE3 | Obsoleted | A R H | Single |  | SMA | 1 | 27 | 9.5 | 0.0001 | 20.6 | 35 | 750 | 0.25 | 150
MCC (Micro Commercial Components) | SMAJ4751AHE3 | Obsoleted | A R H | Single |  | SMA | 1 | 30 | 8.5 | 0.0001 | 22.8 | 40 | 1000 | 0.25 | 150
MCC (Micro Commercial Components) | SMAJ4752AHE3 | Obsoleted | A R H | Single |  | SMA | 1 | 33 | 7.5 | 0.0001 | 25.1 | 45 | 1000 | 0.25 | 150
MCC (Micro Commercial Components) | SMAJ4753AHE3 | Obsoleted | A R H | Single |  | SMA | 1 | 36 | 7 | 0.0001 | 27.4 | 50 | 1000 | 0.25 | 150
MCC (Micro Commercial Components) | SMAJ4754AHE3 | Obsoleted | A R H | Single |  | SMA | 1 | 39 | 6.5 | 0.0001 | 29.7 | 60 | 1000 | 0.25 | 150
MCC (Micro Commercial Components) | SMAJ4755AHE3 | Obsoleted | A R H | Single |  | SMA | 1 | 43 | 6 | 0.0001 | 32.7 | 70 | 1500 | 0.25 | 150
MCC (Micro Commercial Components) | SMAJ4756AHE3 | Obsoleted | A R H | Single |  | SMA | 1 | 47 | 5.5 | 0.0001 | 35.8 | 80 | 1500 | 0.25 | 150
MCC (Micro Commercial Components) | SMAJ4757AHE3 | Obsoleted | A R H | Single |  | SMA | 1 | 51 | 5 | 0.0001 | 38.8 | 95 | 1500 | 0.25 | 150
MCC (Micro Commercial Components) | SMAJ4758AHE3 | Obsoleted | A R H | Single |  | SMA | 1 | 56 | 4.5 | 0.0001 | 42.6 | 110 | 2000 | 0.25 | 150
MCC (Micro Commercial Components) | SMAJ4759AHE3 | Obsoleted | A R H | Single |  | SMA | 1 | 62 | 4 | 0.0001 | 47.1 | 125 | 2000 | 0.25 | 150
MCC (Micro Commercial Components) | SMAJ4760AHE3 | Obsoleted | A R H | Single |  | SMA | 1 | 68 | 3.7 | 0.0001 | 51.7 | 150 | 2000 | 0.25 | 150
MCC (Micro Commercial Components) | SMAJ4761AHE3 | Obsoleted | A R H | Single |  | SMA | 1 | 75 | 3.3 | 0.0001 | 56 | 175 | 2000 | 0.25 | 150
MCC (Micro Commercial Components) | SMAJ4762AHE3 | Obsoleted | A R H | Single |  | SMA | 1 | 82 | 3 | 0.0001 | 62.2 | 200 | 3000 | 0.25 | 150
MCC (Micro Commercial Components) | SMAJ4763AHE3 | Obsoleted | A R H | Single |  | SMA | 1 | 91 | 2.8 | 0.0001 | 69.2 | 250 | 3000 | 0.25 | 150
MCC (Micro Commercial Components) | SMAJ4764AHE3 | Obsoleted | A R H | Single |  | SMA | 1 | 100 | 2.5 | 0.0001 | 76 | 350 | 3000 | 0.25 | 150
MCC (Micro Commercial Components) | SMAJ5925BHE3 | Obsoleted | A R H | Single |  | SMA | 1.5 | 10 | 37.5 | 0.005 | 8 | 4.5 | 500 | 0.25 | 150
MCC (Micro Commercial Components) | SMAJ5926BHE3 | Obsoleted | A R H | Single |  | SMA | 1.5 | 11 | 34.1 | 0.001 | 8.4 | 5.5 | 550 | 0.25 | 150
MCC (Micro Commercial Components) | SMAJ5927BHE3 | Obsoleted | A R H | Single |  | SMA | 1.5 | 12 | 31.2 | 0.001 | 9.1 | 6.5 | 550 | 0.25 | 150
MCC (Micro Commercial Components) | SMAJ5928BHE3 | Obsoleted | A R H | Single |  | SMA | 1.5 | 13 | 28.8 | 0.001 | 9.9 | 7 | 550 | 0.25 | 150
MCC (Micro Commercial Components) | SMAJ5929BHE3 | Obsoleted | A R H | Single |  | SMA | 1.5 | 15 | 25 | 0.001 | 11.4 | 9 | 600 | 0.25 | 150
MCC (Micro Commercial Components) | SMAJ5930BHE3 | Obsoleted | A R H | Single |  | SMA | 1.5 | 16 | 23.4 | 0.001 | 12.2 | 10 | 600 | 0.25 | 150
MCC (Micro Commercial Components) | SMAJ5931BHE3 | Obsoleted | A R H | Single |  | SMA | 1.5 | 18 | 20.8 | 0.001 | 13.7 | 12 | 650 | 0.25 | 150
MCC (Micro Commercial Components) | SMAJ5932BHE3 | Obsoleted | A R H | Single |  | SMA | 1.5 | 20 | 18.7 | 0.001 | 15.2 | 14 | 650 | 0.25 | 150
MCC (Micro Commercial Components) | SMAJ5933BHE3 | Obsoleted | A R H | Single |  | SMA | 1.5 | 22 | 17 | 0.001 | 16.7 | 17.5 | 650 | 0.25 | 150
MCC (Micro Commercial Components) | SMAJ5934BHE3 | Obsoleted | A R H | Single |  | SMA | 1.5 | 24 | 15.6 | 0.001 | 18.2 | 19 | 700 | 0.25 | 150
MCC (Micro Commercial Components) | SMAJ5935BHE3 | Obsoleted | A R H | Single |  | SMA | 1.5 | 27 | 13.9 | 0.001 | 20.6 | 23 | 700 | 0.25 | 150
MCC (Micro Commercial Components) | SMAJ5936BHE3 | Obsoleted | A R H | Single |  | SMA | 1.5 | 30 | 12.5 | 0.001 | 22.8 | 28 | 750 | 0.25 | 150
MCC (Micro Commercial Components) | SMAJ5937BHE3 | Obsoleted | A R H | Single |  | SMA | 1.5 | 33 | 11.4 | 0.001 | 25.1 | 33 | 800 | 0.25 | 150
MCC (Micro Commercial Components) | SMAJ5938BHE3 | Obsoleted | A R H | Single |  | SMA | 1.5 | 36 | 10.4 | 0.001 | 27.4 | 38 | 850 | 0.25 | 150
MCC (Micro Commercial Components) | SMAJ5939BHE3 | Obsoleted | A R H | Single |  | SMA | 1.5 | 39 | 9.6 | 0.001 | 29.7 | 45 | 900 | 0.25 | 150
MCC (Micro Commercial Components) | SMAJ5940BHE3 | Obsoleted | A R H | Single |  | SMA | 1.5 | 43 | 8.7 | 0.001 | 32.7 | 53 | 950 | 0.25 | 150
MCC (Micro Commercial Components) | SMAJ5941BHE3 | Obsoleted | A R H | Single |  | SMA | 1.5 | 47 | 8 | 0.001 | 35.8 | 67 | 1000 | 0.25 | 150
MCC (Micro Commercial Components) | SMAJ5942BHE3 | Obsoleted | A R H | Single |  | SMA | 1.5 | 51 | 7.3 | 0.001 | 38.8 | 70 | 1100 | 0.25 | 150
MCC (Micro Commercial Components) | SMAJ5943BHE3 | Obsoleted | A R H | Single |  | SMA | 1.5 | 56 | 6.7 | 0.001 | 42.6 | 86 | 1300 | 0.25 | 150
MCC (Micro Commercial Components) | SMAJ5944BHE3 | Obsoleted | A R H | Single |  | SMA | 1.5 | 62 | 6 | 0.001 | 47.1 | 100 | 1500 | 0.25 | 150
MCC (Micro Commercial Components) | SMAJ5945BHE3 | Obsoleted | A R H | Single |  | SMA | 1.5 | 68 | 5.5 | 0.001 | 51.7 | 120 | 1700 | 0.25 | 150
MCC (Micro Commercial Components) | SMAJ5946BHE3 | Obsoleted | A R H | Single |  | SMA | 1.5 | 75 | 5 | 0.001 | 56 | 140 | 2000 | 0.25 | 150
MCC (Micro Commercial Components) | SMAJ5947BHE3 | Obsoleted | A R H | Single |  | SMA | 1.5 | 82 | 4.6 | 0.001 | 62.2 | 160 | 2500 | 0.25 | 150
MCC (Micro Commercial Components) | SMAJ5948BHE3 | Obsoleted | A R H | Single |  | SMA | 1.5 | 91 | 4.1 | 0.001 | 69.2 | 200 | 3000 | 0.25 | 150
MCC (Micro Commercial Components) | SMAJ5949BHE3 | Obsoleted | A R H | Single |  | SMA | 1.5 | 100 | 3.7 | 0.001 | 76 | 250 | 3100 | 0.25 | 150
MCC (Micro Commercial Components) | SMAJ5950BHE3 | Obsoleted | A R H | Single |  | SMA | 1.5 | 110 | 3.4 | 0.001 | 83.6 | 300 | 4000 | 0.25 | 150
MCC (Micro Commercial Components) | SMAJ5951BHE3 | Obsoleted | A R H | Single |  | SMA | 1.5 | 120 | 3.1 | 0.001 | 91.2 | 380 | 4500 | 0.25 | 150
MCC (Micro Commercial Components) | SMAJ5952BHE3 | Obsoleted | A R H | Single |  | SMA | 1.5 | 130 | 2.9 | 0.001 | 98.8 | 450 | 5000 | 0.25 | 150
MCC (Micro Commercial Components) | SMAJ5953BHE3 | Obsoleted | A R H | Single |  | SMA | 1.5 | 150 | 2.5 | 0.001 | 114 | 600 | 6000 | 0.25 | 150
MCC (Micro Commercial Components) | SMAJ5954BHE3 | Obsoleted | A R H | Single |  | SMA | 1.5 | 160 | 2.3 | 0.001 | 121.6 | 700 | 6500 | 0.25 | 150
MCC (Micro Commercial Components) | SMAJ5955BHE3 | Obsoleted | A R H | Single |  | SMA | 1.5 | 180 | 2.1 | 0.001 | 136.8 | 900 | 7000 | 0.25 | 150
MCC (Micro Commercial Components) | SMAJ5956BHE3 | Obsoleted | A R H | Single |  | SMA | 1.5 | 200 | 1.9 | 0.001 | 152 | 1200 | 8000 | 0.25 | 150
MCC (Micro Commercial Components) | SMAZ10HE3 | Obsoleted | A R H | Single |  | SMA | 1 | 10 | 50 | 0.001 | 7.6 | 4 | 200 | 1 | 150
MCC (Micro Commercial Components) | SMAZ12HE3 | Obsoleted | A R H | Single |  | SMA | 1 | 12 | 50 | 0.001 | 9.1 | 7 | 150 | 1 | 150
MCC (Micro Commercial Components) | SMAZ15HE3 | Obsoleted | A R H | Single |  | SMA | 1 | 15 | 50 | 0.001 | 11.4 | 10 | 150 | 1 | 150
MCC (Micro Commercial Components) | SMAZ16HE3 | Obsoleted | A R H | Single |  | SMA | 1 | 16 | 25 | 0.0005 | 12.2 | 15 | 150 | 1 | 150
MCC (Micro Commercial Components) | SMAZ18HE3 | Obsoleted | A R H | Single |  | SMA | 1 | 18 | 25 | 0.0005 | 13.7 | 15 | 150 | 1 | 150
MCC (Micro Commercial Components) | SMAZ20HE3 | Obsoleted | A R H | Single |  | SMA | 1 | 20 | 25 | 0.0005 | 15.2 | 15 | 180 | 1 | 150
MCC (Micro Commercial Components) | SMAZ22HE3 | Obsoleted | A R H | Single |  | SMA | 1 | 22 | 25 | 0.0005 | 16.7 | 15 | 180 | 1 | 150
MCC (Micro Commercial Components) | SMAZ24HE3 | Obsoleted | A R H | Single |  | SMA | 1 | 24 | 25 | 0.0005 | 18.2 | 15 | 180 | 1 | 150
MCC (Micro Commercial Components) | SMAZ27HE3 | Obsoleted | A R H | Single |  | SMA | 1 | 27 | 25 | 0.0005 | 20.5 | 15 | 200 | 1 | 150
MCC (Micro Commercial Components) | SMAZ30HE3 | Obsoleted | A R H | Single |  | SMA | 1 | 30 | 25 | 0.0005 | 22.8 | 15 | 250 | 1 | 150
MCC (Micro Commercial Components) | SMAZ33HE3 | Obsoleted | A R H | Single |  | SMA | 1 | 33 | 25 | 0.0005 | 25.1 | 15 | 300 | 1 | 150
MCC (Micro Commercial Components) | SMAZ36HE3 | Obsoleted | A R H | Single |  | SMA | 1 | 36 | 10 | 0.0005 | 27.4 | 40 | 350 | 1 | 150
MCC (Micro Commercial Components) | SMAZ39HE3 | Obsoleted | A R H | Single |  | SMA | 1 | 39 | 10 | 0.0005 | 29.6 | 40 | 450 | 1 | 150
MCC (Micro Commercial Components) | SMB2EZ10D5HE3 | Obsoleted | A R H | Single |  | SMB | 2 | 10 | 50 | 0.003 | 7.6 | 3.5 | 700 | 0.25 | 150
MCC (Micro Commercial Components) | SMB2EZ11D5HE3 | Obsoleted | A R H | Single |  | SMB | 2 | 11 | 45.5 | 0.001 | 8.4 | 4 | 700 | 0.25 | 150
MCC (Micro Commercial Components) | SMB2EZ12D5HE3 | Obsoleted | A R H | Single |  | SMB | 2 | 12 | 41.5 | 0.001 | 9.1 | 4.5 | 700 | 0.25 | 150
MCC (Micro Commercial Components) | SMB2EZ13D5HE3 | Obsoleted | A R H | Single |  | SMB | 2 | 13 | 38.5 | 0.0005 | 9.9 | 5 | 700 | 0.25 | 150
MCC (Micro Commercial Components) | SMB2EZ14D5HE3 | Obsoleted | A R H | Single |  | SMB | 2 | 14 | 35.7 | 0.0005 | 10.6 | 5.5 | 700 | 0.25 | 150
MCC (Micro Commercial Components) | SMB2EZ15D5HE3 | Obsoleted | A R H | Single |  | SMB | 2 | 15 | 33.4 | 0.0005 | 11.4 | 7 | 700 | 0.25 | 150
MCC (Micro Commercial Components) | SMB2EZ16D5HE3 | Obsoleted | A R H | Single |  | SMB | 2 | 16 | 31.2 | 0.0005 | 12.2 | 8 | 700 | 0.25 | 150
MCC (Micro Commercial Components) | SMB2EZ17D5HE3 | Obsoleted | A R H | Single |  | SMB | 2 | 17 | 29.4 | 0.0005 | 13 | 9 | 750 | 0.25 | 150
MCC (Micro Commercial Components) | SMB2EZ18D5HE3 | Obsoleted | A R H | Single |  | SMB | 2 | 18 | 27.8 | 0.0005 | 13.7 | 10 | 750 | 0.25 | 150
MCC (Micro Commercial Components) | SMB2EZ19D5HE3 | Obsoleted | A R H | Single |  | SMB | 2 | 19 | 26.3 | 0.0005 | 14.4 | 11 | 750 | 0.25 | 150
MCC (Micro Commercial Components) | SMB2EZ20D5HE3 | Obsoleted | A R H | Single |  | SMB | 2 | 20 | 25 | 0.0005 | 15.2 | 11 | 750 | 0.25 | 150
MCC (Micro Commercial Components) | SMB2EZ22D5HE3 | Obsoleted | A R H | Single |  | SMB | 2 | 22 | 22.8 | 0.0005 | 16.7 | 12 | 750 | 0.25 | 150
MCC (Micro Commercial Components) | SMB2EZ24D5HE3 | Obsoleted | A R H | Single |  | SMB | 2 | 24 | 20.8 | 0.0005 | 18.2 | 13 | 750 | 0.25 | 150
MCC (Micro Commercial Components) | SMB2EZ27D5HE3 | Obsoleted | A R H | Single |  | SMB | 2 | 27 | 18.5 | 0.0005 | 20.6 | 18 | 750 | 0.25 | 150
MCC (Micro Commercial Components) | SMB2EZ30D5HE3 | Obsoleted | A R H | Single |  | SMB | 2 | 30 | 16.6 | 0.0005 | 22.5 | 20 | 1000 | 0.25 | 150
MCC (Micro Commercial Components) | SMB2EZ33D5HE3 | Obsoleted | A R H | Single |  | SMB | 2 | 33 | 15.1 | 0.0005 | 25.1 | 23 | 1000 | 0.25 | 150
MCC (Micro Commercial Components) | SMB2EZ36D5HE3 | Obsoleted | A R H | Single |  | SMB | 2 | 36 | 13.9 | 0.0005 | 27.4 | 25 | 1000 | 0.25 | 150
MCC (Micro Commercial Components) | SMB2EZ39D5HE3 | Obsoleted | A R H | Single |  | SMB | 2 | 39 | 12.8 | 0.0005 | 29.7 | 30 | 1000 | 0.25 | 150
MCC (Micro Commercial Components) | SMB2EZ43D5HE3 | Obsoleted | A R H | Single |  | SMB | 2 | 43 | 11.6 | 0.0005 | 32.7 | 35 | 1500 | 0.25 | 150
MCC (Micro Commercial Components) | SMB2EZ47D5HE3 | Obsoleted | A R H | Single |  | SMB | 2 | 47 | 10.6 | 0.0005 | 35.8 | 40 | 1500 | 0.25 | 150
MCC (Micro Commercial Components) | SMB2EZ51D5HE3 | Obsoleted | A R H | Single |  | SMB | 2 | 51 | 9.8 | 0.0005 | 38.8 | 48 | 1500 | 0.25 | 150
MCC (Micro Commercial Components) | SMB2EZ56D5HE3 | Obsoleted | A R H | Single |  | SMB | 2 | 56 | 9 | 0.0005 | 42.6 | 55 | 2000 | 0.25 | 150
MCC (Micro Commercial Components) | SMB2EZ62D5HE3 | Obsoleted | A R H | Single |  | SMB | 2 | 62 | 8.1 | 0.0005 | 47.1 | 60 | 2000 | 0.25 | 150
MCC (Micro Commercial Components) | SMB2EZ68D5HE3 | Obsoleted | A R H | Single |  | SMB | 2 | 68 | 7.4 | 0.0005 | 51.7 | 75 | 2000 | 0.25 | 150
MCC (Micro Commercial Components) | SMB2EZ75D5HE3 | Obsoleted | A R H | Single |  | SMB | 2 | 75 | 6.7 | 0.0005 | 56 | 90 | 2000 | 0.25 | 150
MCC (Micro Commercial Components) | SMBJ5347BHE3 | Obsoleted | A R H | Single |  | SMB | 5 | 10 | 125 | 0.005 | 7.6 | 2 | 125 | 1 | 150
MCC (Micro Commercial Components) | SMBJ5348BHE3 | Obsoleted | A R H | Single |  | SMB | 5 | 11 | 125 | 0.005 | 8.4 | 2.5 | 125 | 1 | 150
MCC (Micro Commercial Components) | SMBJ5349BHE3 | Obsoleted | A R H | Single |  | SMB | 5 | 12 | 100 | 0.002 | 9.1 | 2.5 | 125 | 1 | 150
MCC (Micro Commercial Components) | SMBJ5350BHE3 | Obsoleted | A R H | Single |  | SMB | 5 | 13 | 100 | 0.001 | 9.9 | 2.5 | 100 | 1 | 150
MCC (Micro Commercial Components) | SMBJ5351BHE3 | Obsoleted | A R H | Single |  | SMB | 5 | 14 | 100 | 0.001 | 10.6 | 2.5 | 75 | 1 | 150
MCC (Micro Commercial Components) | SMBJ5352BHE3 | Obsoleted | A R H | Single |  | SMB | 5 | 15 | 75 | 0.001 | 11.5 | 2.5 | 75 | 1 | 150
MCC (Micro Commercial Components) | SMBJ5353BHE3 | Obsoleted | A R H | Single |  | SMB | 5 | 16 | 75 | 0.001 | 12.2 | 2.5 | 75 | 1 | 150
MCC (Micro Commercial Components) | SMBJ5354BHE3 | Obsoleted | A R H | Single |  | SMB | 5 | 17 | 70 | 0.0005 | 12.9 | 2.5 | 75 | 1 | 150
MCC (Micro Commercial Components) | SMBJ5355BHE3 | Obsoleted | A R H | Single |  | SMB | 5 | 18 | 65 | 0.0005 | 13.7 | 2.5 | 75 | 1 | 150
MCC (Micro Commercial Components) | SMBJ5356BHE3 | Obsoleted | A R H | Single |  | SMB | 5 | 19 | 65 | 0.0005 | 14.4 | 3 | 75 | 1 | 150
MCC (Micro Commercial Components) | SMBJ5357BHE3 | Obsoleted | A R H | Single |  | SMB | 5 | 20 | 65 | 0.0005 | 15.2 | 3 | 75 | 1 | 150
MCC (Micro Commercial Components) | SMBJ5358BHE3 | Obsoleted | A R H | Single |  | SMB | 5 | 22 | 50 | 0.0005 | 16.7 | 3.5 | 75 | 1 | 150
MCC (Micro Commercial Components) | SMBJ5359BHE3 | Obsoleted | A R H | Single |  | SMB | 5 | 24 | 50 | 0.0005 | 18.2 | 3.5 | 100 | 1 | 150
MCC (Micro Commercial Components) | SMBJ5360BHE3 | Obsoleted | A R H | Single |  | SMB | 5 | 25 | 50 | 0.0005 | 19 | 4 | 110 | 1 | 150
MCC (Micro Commercial Components) | SMBJ5361BHE3 | Obsoleted | A R H | Single |  | SMB | 5 | 27 | 50 | 0.0005 | 20.6 | 5 | 120 | 1 | 150
MCC (Micro Commercial Components) | SMBJ5362BHE3 | Obsoleted | A R H | Single |  | SMB | 5 | 28 | 50 | 0.0005 | 21.2 | 6 | 130 | 1 | 150
MCC (Micro Commercial Components) | SMBJ5363BHE3 | Obsoleted | A R H | Single |  | SMB | 5 | 30 | 40 | 0.0005 | 22.8 | 8 | 140 | 1 | 150
MCC (Micro Commercial Components) | SMBJ5364BHE3 | Obsoleted | A R H | Single |  | SMB | 5 | 33 | 40 | 0.0005 | 25.1 | 10 | 150 | 1 | 150
MCC (Micro Commercial Components) | SMBJ5365BHE3 | Obsoleted | A R H | Single |  | SMB | 5 | 36 | 30 | 0.0005 | 27.4 | 11 | 160 | 1 | 150
MCC (Micro Commercial Components) | SMBJ5366BHE3 | Obsoleted | A R H | Single |  | SMB | 5 | 39 | 30 | 0.0005 | 29.7 | 14 | 170 | 1 | 150
MCC (Micro Commercial Components) | SMBJ5367BHE3 | Obsoleted | A R H | Single |  | SMB | 5 | 43 | 30 | 0.0005 | 32.7 | 20 | 190 | 1 | 150
MCC (Micro Commercial Components) | SMBJ5368BHE3 | Obsoleted | A R H | Single |  | SMB | 5 | 47 | 25 | 0.0005 | 35.8 | 25 | 210 | 1 | 150
MCC (Micro Commercial Components) | SMBJ5369BHE3 | Obsoleted | A R H | Single |  | SMB | 5 | 51 | 25 | 0.0005 | 38.8 | 27 | 230 | 1 | 150
MCC (Micro Commercial Components) | SMBJ5370BHE3 | Obsoleted | A R H | Single |  | SMB | 5 | 56 | 20 | 0.0005 | 42.6 | 35 | 280 | 1 | 150
MCC (Micro Commercial Components) | SMBJ5371BHE3 | Obsoleted | A R H | Single |  | SMB | 5 | 60 | 20 | 0.0005 | 45.5 | 40 | 350 | 1 | 150
MCC (Micro Commercial Components) | SMBJ5372BHE3 | Obsoleted | A R H | Single |  | SMB | 5 | 62 | 20 | 0.0005 | 47.1 | 42 | 400 | 1 | 150
MCC (Micro Commercial Components) | SMBJ5373BHE3 | Obsoleted | A R H | Single |  | SMB | 5 | 68 | 20 | 0.0005 | 51.7 | 44 | 500 | 1 | 150
MCC (Micro Commercial Components) | SMBJ5374BHE3 | Obsoleted | A R H | Single |  | SMB | 5 | 75 | 20 | 0.0005 | 56 | 45 | 620 | 1 | 150
MCC (Micro Commercial Components) | SMBJ5375BHE3 | Obsoleted | A R H | Single |  | SMB | 5 | 82 | 15 | 0.0005 | 62.2 | 65 | 720 | 1 | 150
MCC (Micro Commercial Components) | SMBJ5376BHE3 | Obsoleted | A R H | Single |  | SMB | 5 | 87 | 15 | 0.0005 | 66 | 75 | 760 | 1 | 150
MCC (Micro Commercial Components) | SMBJ5377BHE3 | Obsoleted | A R H | Single |  | SMB | 5 | 91 | 15 | 0.0005 | 69.2 | 75 | 760 | 1 | 150
MCC (Micro Commercial Components) | SMBJ5378BHE3 | Obsoleted | A R H | Single |  | SMB | 5 | 100 | 12 | 0.0005 | 76 | 90 | 800 | 1 | 150
MCC (Micro Commercial Components) | SMBJ5379BHE3 | Obsoleted | A R H | Single |  | SMB | 5 | 110 | 12 | 0.0005 | 83.6 | 125 | 1000 | 1 | 150
MCC (Micro Commercial Components) | SMBJ5380BHE3 | Obsoleted | A R H | Single |  | SMB | 5 | 120 | 10 | 0.0005 | 91.2 | 170 | 1150 | 1 | 150
MCC (Micro Commercial Components) | SMBJ5381BHE3 | Obsoleted | A R H | Single |  | SMB | 5 | 130 | 10 | 0.0005 | 98.8 | 190 | 1250 | 1 | 150
MCC (Micro Commercial Components) | SMBJ5382BHE3 | Obsoleted | A R H | Single |  | SMB | 5 | 140 | 8 | 0.0005 | 106 | 230 | 1500 | 1 | 150
MCC (Micro Commercial Components) | SMBJ5383BHE3 | Obsoleted | A R H | Single |  | SMB | 5 | 150 | 8 | 0.0005 | 114 | 330 | 1500 | 1 | 150
MCC (Micro Commercial Components) | SMBJ5384BHE3 | Obsoleted | A R H | Single |  | SMB | 5 | 160 | 8 | 0.0005 | 122 | 350 | 1650 | 1 | 150
MCC (Micro Commercial Components) | SMBJ5385BHE3 | Obsoleted | A R H | Single |  | SMB | 5 | 170 | 8 | 0.0005 | 129 | 380 | 1750 | 1 | 150
MCC (Micro Commercial Components) | SMBJ5386BHE3 | Obsoleted | A R H | Single |  | SMB | 5 | 180 | 5 | 0.0005 | 137 | 430 | 1750 | 1 | 150
MCC (Micro Commercial Components) | SMBJ5387BHE3 | Obsoleted | A R H | Single |  | SMB | 5 | 190 | 5 | 0.0005 | 144 | 450 | 1850 | 1 | 150
MCC (Micro Commercial Components) | SMBJ5388BHE3 | Obsoleted | A R H | Single |  | SMB | 5 | 200 | 5 | 0.0005 | 152 | 480 | 1850 | 1 | 150
MCC (Micro Commercial Components) | SMBJ5925BHE3 | Obsoleted | A R H | Single |  | SMB | 1.5 | 10 | 37.5 | 0.005 | 8 | 4.5 | 500 | 0.25 | 150
MCC (Micro Commercial Components) | SMBJ5926BHE3 | Obsoleted | A R H | Single |  | SMB | 1.5 | 11 | 34.1 | 0.001 | 8.4 | 5.5 | 550 | 0.25 | 150
MCC (Micro Commercial Components) | SMBJ5927BHE3 | Obsoleted | A R H | Single |  | SMB | 1.5 | 12 | 31.2 | 0.001 | 9.1 | 6.5 | 550 | 0.25 | 150
MCC (Micro Commercial Components) | SMBJ5928BHE3 | Obsoleted | A R H | Single |  | SMB | 1.5 | 13 | 28.8 | 0.001 | 9.9 | 7 | 550 | 0.25 | 150
MCC (Micro Commercial Components) | SMBJ5929BHE3 | Obsoleted | A R H | Single |  | SMB | 1.5 | 15 | 25 | 0.001 | 11.4 | 9 | 600 | 0.25 | 150
MCC (Micro Commercial Components) | SMBJ5930BHE3 | Obsoleted | A R H | Single |  | SMB | 1.5 | 16 | 23.4 | 0.001 | 12.2 | 10 | 600 | 0.25 | 150
MCC (Micro Commercial Components) | SMBJ5931BHE3 | Obsoleted | A R H | Single |  | SMB | 1.5 | 18 | 20.8 | 0.001 | 13.7 | 12 | 650 | 0.25 | 150
MCC (Micro Commercial Components) | SMBJ5932BHE3 | Obsoleted | A R H | Single |  | SMB | 1.5 | 20 | 18.7 | 0.001 | 15.2 | 14 | 650 | 0.25 | 150
MCC (Micro Commercial Components) | SMBJ5933BHE3 | Obsoleted | A R H | Single |  | SMB | 1.5 | 22 | 17 | 0.001 | 16.7 | 17.5 | 650 | 0.25 | 150
MCC (Micro Commercial Components) | SMBJ5934BHE3 | Obsoleted | A R H | Single |  | SMB | 1.5 | 24 | 15.6 | 0.001 | 18.2 | 19 | 700 | 0.25 | 150
MCC (Micro Commercial Components) | SMBJ5935BHE3 | Obsoleted | A R H | Single |  | SMB | 1.5 | 27 | 13.9 | 0.001 | 20.6 | 23 | 700 | 0.25 | 150
MCC (Micro Commercial Components) | SMBJ5936BHE3 | Obsoleted | A R H | Single |  | SMB | 1.5 | 30 | 12.5 | 0.001 | 22.8 | 28 | 750 | 0.25 | 150
MCC (Micro Commercial Components) | SMBJ5937BHE3 | Obsoleted | A R H | Single |  | SMB | 1.5 | 33 | 11.4 | 0.001 | 25.1 | 33 | 800 | 0.25 | 150
MCC (Micro Commercial Components) | SMBJ5938BHE3 | Obsoleted | A R H | Single |  | SMB | 1.5 | 36 | 10.4 | 0.001 | 27.4 | 38 | 850 | 0.25 | 150
MCC (Micro Commercial Components) | SMBJ5939BHE3 | Obsoleted | A R H | Single |  | SMB | 1.5 | 39 | 9.6 | 0.001 | 29.7 | 45 | 900 | 0.25 | 150
MCC (Micro Commercial Components) | SMBJ5940BHE3 | Obsoleted | A R H | Single |  | SMB | 1.5 | 43 | 8.7 | 0.001 | 32.7 | 53 | 950 | 0.25 | 150
MCC (Micro Commercial Components) | SMBJ5941BHE3 | Obsoleted | A R H | Single |  | SMB | 1.5 | 47 | 8 | 0.001 | 35.8 | 67 | 1000 | 0.25 | 150
MCC (Micro Commercial Components) | SMBJ5942BHE3 | Obsoleted | A R H | Single |  | SMB | 1.5 | 51 | 7.3 | 0.001 | 38.8 | 70 | 1100 | 0.25 | 150
MCC (Micro Commercial Components) | SMBJ5943BHE3 | Obsoleted | A R H | Single |  | SMB | 1.5 | 56 | 6.7 | 0.001 | 42.6 | 86 | 1300 | 0.25 | 150
MCC (Micro Commercial Components) | SMBJ5944BHE3 | Obsoleted | A R H | Single |  | SMB | 1.5 | 62 | 6 | 0.001 | 47.1 | 100 | 1500 | 0.25 | 150
MCC (Micro Commercial Components) | SMBJ5945BHE3 | Obsoleted | A R H | Single |  | SMB | 1.5 | 68 | 5.5 | 0.001 | 51.2 | 120 | 1700 | 0.25 | 150
MCC (Micro Commercial Components) | SMBJ5946BHE3 | Obsoleted | A R H | Single |  | SMB | 1.5 | 75 | 5 | 0.001 | 56 | 140 | 2000 | 0.25 | 150
MCC (Micro Commercial Components) | SMBJ5947BHE3 | Obsoleted | A R H | Single |  | SMB | 1.5 | 82 | 4.6 | 0.001 | 62.2 | 160 | 2500 | 0.25 | 150
MCC (Micro Commercial Components) | SMBJ5948BHE3 | Obsoleted | A R H | Single |  | SMB | 1.5 | 91 | 4.1 | 0.001 | 69.2 | 200 | 3000 | 0.25 | 150
MCC (Micro Commercial Components) | SMBJ5949BHE3 | Obsoleted | A R H | Single |  | SMB | 1.5 | 100 | 3.7 | 0.001 | 76 | 250 | 3100 | 0.25 | 150
MCC (Micro Commercial Components) | SMBJ5950BHE3 | Obsoleted | A R H | Single |  | SMB | 1.5 | 110 | 3.4 | 0.001 | 83.6 | 300 | 4000 | 0.25 | 150
MCC (Micro Commercial Components) | SMBJ5951BHE3 | Obsoleted | A R H | Single |  | SMB | 1.5 | 120 | 3.1 | 0.001 | 91.2 | 380 | 4500 | 0.25 | 150
MCC (Micro Commercial Components) | SMBJ5952BHE3 | Obsoleted | A R H | Single |  | SMB | 1.5 | 130 | 2.9 | 0.001 | 98.8 | 450 | 5000 | 0.25 | 150
MCC (Micro Commercial Components) | SMBJ5953BHE3 | Obsoleted | A R H | Single |  | SMB | 1.5 | 150 | 2.5 | 0.001 | 114 | 600 | 6000 | 0.25 | 150
MCC (Micro Commercial Components) | SMBJ5954BHE3 | Obsoleted | A R H | Single |  | SMB | 1.5 | 160 | 2.3 | 0.001 | 121.6 | 700 | 6500 | 0.25 | 150
MCC (Micro Commercial Components) | SMBJ5955BHE3 | Obsoleted | A R H | Single |  | SMB | 1.5 | 180 | 2.1 | 0.001 | 136.8 | 900 | 7000 | 0.25 | 150
MCC (Micro Commercial Components) | SMBJ5956BHE3 | Obsoleted | A R H | Single |  | SMB | 1.5 | 200 | 1.9 | 0.001 | 152 | 1200 | 8000 | 0.25 | 150
MCC (Micro Commercial Components) | BZV49C3V3 | Obsoleted | R H | Single |  | SOT-89 | 1 | 3.3 | 5 | 0.001 | 1 | 95 | 600 | 1 | 150
MCC (Micro Commercial Components) | BZX984B4V7 | Obsoleted | R H | Single |  | SOD-923 | 0.25 | 4.7 | 5 | 0.003 | 2 | 80 | 500 | 1 | 150
MCC (Micro Commercial Components) | 1N5985B | Obsoleted | R | Single |  | DO-35 | 0.5 | 2.4 | 5 | 0.1 | 1 | 100 | 1800 | 0.25 | 200
MCC (Micro Commercial Components) | DL750A | Obsoleted | R | Single |  | MINIMELF | 0.5 | 4.7 | 20 | 0.002 | 1 | 19 |  |  | 200
MCC (Micro Commercial Components) | DL751A | Obsoleted | R | Single |  | MINIMELF | 0.5 | 5.1 | 20 | 0.001 | 1 | 17 |  |  | 200
MCC (Micro Commercial Components) | DL752A | Obsoleted | R | Single |  | MINIMELF | 0.5 | 5.6 | 20 | 0.001 | 1 | 11 |  |  | 200
MCC (Micro Commercial Components) | DL753A | Obsoleted | R | Single |  | MINIMELF | 0.5 | 6.2 | 20 | 0.0001 | 1 | 7 |  |  | 200
MCC (Micro Commercial Components) | DL754A | Obsoleted | R | Single |  | MINIMELF | 0.5 | 6.8 | 20 | 0.0001 | 1 | 5 |  |  | 200
MCC (Micro Commercial Components) | DL755A | Obsoleted | R | Single |  | MINIMELF | 0.5 | 7.5 | 20 | 0.0001 | 1 | 6 |  |  | 200
MCC (Micro Commercial Components) | DL756A | Obsoleted | R | Single |  | MINIMELF | 0.5 | 8.2 | 20 | 0.0001 | 1 | 8 |  |  | 200
MCC (Micro Commercial Components) | DL757A | Obsoleted | R | Single |  | MINIMELF | 0.5 | 9.1 | 20 | 0.0001 | 1 | 10 |  |  | 200
MCC (Micro Commercial Components) | DL758A | Obsoleted | R | Single |  | MINIMELF | 0.5 | 10 | 20 | 0.0001 | 1 | 17 |  |  | 200
MCC (Micro Commercial Components) | DL759A | Obsoleted | R | Single |  | MINIMELF | 0.5 | 12 | 20 | 0.0001 | 1 | 30 |  |  | 200
MCC (Micro Commercial Components) | DL746A | Obsoleted | R | Single |  | MINIMELF | 0.5 | 3.3 | 20 | 0.01 | 1 | 28 |  |  | 200
MCC (Micro Commercial Components) | DL747A | Obsoleted | R | Single |  | MINIMELF | 0.5 | 3.6 | 20 | 0.01 | 1 | 24 |  |  | 200
MCC (Micro Commercial Components) | DL748A | Obsoleted | R | Single |  | MINIMELF | 0.5 | 3.9 | 20 | 0.01 | 1 | 23 |  |  | 200
MCC (Micro Commercial Components) | DL4678 | Obsoleted | R | Single |  | MINIMELF | 0.5 | 1.8 | 0.05 | 0.0075 | 1 |  |  |  | 200
MCC (Micro Commercial Components) | DL4679 | Obsoleted | R | Single |  | MINIMELF | 0.5 | 2 | 0.05 | 0.005 | 1 |  |  |  | 200
MCC (Micro Commercial Components) | DL4680 | Obsoleted | R | Single |  | MINIMELF | 0.5 | 2.2 | 0.05 | 0.005 | 1 |  |  |  | 200
MCC (Micro Commercial Components) | DL4681 | Obsoleted | R | Single |  | MINIMELF | 0.5 | 2.4 | 0.05 | 0.002 | 1 |  |  |  | 200
MCC (Micro Commercial Components) | DL4682 | Obsoleted | R | Single |  | MINIMELF | 0.5 | 2.7 | 0.05 | 0.001 | 1 |  |  |  | 200
MCC (Micro Commercial Components) | DL4683 | Obsoleted | R | Single |  | MINIMELF | 0.5 | 3 | 0.05 | 0.0008 | 1 |  |  |  | 200
MCC (Micro Commercial Components) | DL4684 | Obsoleted | R | Single |  | MINIMELF | 0.5 | 3.3 | 0.05 | 0.0075 | 1.5 |  |  |  | 200
MCC (Micro Commercial Components) | DL4685 | Obsoleted | R | Single |  | MINIMELF | 0.5 | 3.6 | 0.05 | 0.0075 | 2 |  |  |  | 200
MCC (Micro Commercial Components) | DL4686 | Obsoleted | R | Single |  | MINIMELF | 0.5 | 3.9 | 0.05 | 0.005 | 2 |  |  |  | 200
MCC (Micro Commercial Components) | DL4687 | Obsoleted | R | Single |  | MINIMELF | 0.5 | 4.3 | 0.05 | 0.004 | 2 |  |  |  | 200
MCC (Micro Commercial Components) | DL4688 | Obsoleted | R | Single |  | MINIMELF | 0.5 | 4.7 | 0.05 | 0.01 | 3 |  |  |  | 200
MCC (Micro Commercial Components) | DL4689 | Obsoleted | R | Single |  | MINIMELF | 0.5 | 5.1 | 0.05 | 0.01 | 3 |  |  |  | 200
MCC (Micro Commercial Components) | DL4690 | Obsoleted | R | Single |  | MINIMELF | 0.5 | 5.6 | 0.05 | 0.01 | 4 |  |  |  | 200
MCC (Micro Commercial Components) | DL4691 | Obsoleted | R | Single |  | MINIMELF | 0.5 | 6.2 | 0.05 | 0.01 | 5 |  |  |  | 200
MCC (Micro Commercial Components) | DL4692 | Obsoleted | R | Single |  | MINIMELF | 0.5 | 6.8 | 0.05 | 0.01 | 5.1 |  |  |  | 200
MCC (Micro Commercial Components) | DL4693 | Obsoleted | R | Single |  | MINIMELF | 0.5 | 7.5 | 0.05 | 0.01 | 5.7 |  |  |  | 200
MCC (Micro Commercial Components) | DL4694 | Obsoleted | R | Single |  | MINIMELF | 0.5 | 8.2 | 0.05 | 0.001 | 6.2 |  |  |  | 200
MCC (Micro Commercial Components) | DL4695 | Obsoleted | R | Single |  | MINIMELF | 0.5 | 8.7 | 0.05 | 0.001 | 6.6 |  |  |  | 200
MCC (Micro Commercial Components) | DL4696 | Obsoleted | R | Single |  | MINIMELF | 0.5 | 9.1 | 0.05 | 0.001 | 6.9 |  |  |  | 200
MCC (Micro Commercial Components) | DL4697 | Obsoleted | R | Single |  | MINIMELF | 0.5 | 10 | 0.05 | 0.001 | 7.6 |  |  |  | 200
MCC (Micro Commercial Components) | DL4698 | Obsoleted | R | Single |  | MINIMELF | 0.5 | 11 | 0.05 | 0.00005 | 8.4 |  |  |  | 200
MCC (Micro Commercial Components) | DL4699 | Obsoleted | R | Single |  | MINIMELF | 0.5 | 12 | 0.05 | 0.00005 | 9.1 |  |  |  | 200
MCC (Micro Commercial Components) | DL4700 | Obsoleted | R | Single |  | MINIMELF | 0.5 | 13 | 0.05 | 0.00005 | 9.8 |  |  |  | 200
MCC (Micro Commercial Components) | DL4701 | Obsoleted | R | Single |  | MINIMELF | 0.5 | 14 | 0.05 | 0.00005 | 10.6 |  |  |  | 200
MCC (Micro Commercial Components) | DL4702 | Obsoleted | R | Single |  | MINIMELF | 0.5 | 15 | 0.05 | 0.00005 | 11.4 |  |  |  | 200
MCC (Micro Commercial Components) | DL4703 | Obsoleted | R | Single |  | MINIMELF | 0.5 | 16 | 0.05 | 0.00005 | 12.1 |  |  |  | 200
MCC (Micro Commercial Components) | DL4704 | Obsoleted | R | Single |  | MINIMELF | 0.5 | 17 | 0.05 | 0.00005 | 12.9 |  |  |  | 200
MCC (Micro Commercial Components) | DL4705 | Obsoleted | R | Single |  | MINIMELF | 0.5 | 18 | 0.05 | 0.00005 | 13.6 |  |  |  | 200
MCC (Micro Commercial Components) | DL4707 | Obsoleted | R | Single |  | MINIMELF | 0.5 | 20 | 0.05 | 0.00001 | 15.2 |  |  |  | 200
MCC (Micro Commercial Components) | DL4711 | Obsoleted | R | Single |  | MINIMELF | 0.5 | 27 | 0.05 | 0.00001 | 20.4 |  |  |  | 200
MCC (Micro Commercial Components) | DL4713 | Obsoleted | R | Single |  | MINIMELF | 0.5 | 30 | 0.05 | 0.00001 | 22.8 |  |  |  | 200
MCC (Micro Commercial Components) | SMBJ5913B | Obsoleted | R H | Single |  | SMB | 1.5 | 3.3 | 113.6 | 0.1 | 1 | 10 | 500 | 1 | 150
MCC (Micro Commercial Components) | SMBJ5914B | Obsoleted | R H | Single |  | SMB | 1.5 | 3.6 | 104.2 | 0.075 | 1 | 9 | 500 | 1 | 150
MCC (Micro Commercial Components) | SMBJ5915B | Obsoleted | R H | Single |  | SMB | 1.5 | 3.9 | 96.1 | 0.025 | 1 | 7.5 | 500 | 1 | 150
MCC (Micro Commercial Components) | SMBJ5916B | Obsoleted | R H | Single |  | SMB | 1.5 | 4.3 | 87.2 | 0.005 | 1 | 6 | 500 | 1 | 150
MCC (Micro Commercial Components) | SMBJ5917B | Obsoleted | R H | Single |  | SMB | 1.5 | 4.7 | 79.8 | 0.005 | 1.5 | 5 | 500 | 1 | 150
MCC (Micro Commercial Components) | DL5518B | Obsoleted | R | Single |  | MINIMELF | 0.5 | 3.3 | 20 | 0.005 | 1 | 26 |  |  | 125
MCC (Micro Commercial Components) | DL5519B | Obsoleted | R | Single |  | MINIMELF | 0.5 | 3.6 | 20 | 0.003 | 1 | 24 |  |  | 125
MCC (Micro Commercial Components) | DL5520B | Obsoleted | R | Single |  | MINIMELF | 0.5 | 3.9 | 20 | 0.001 | 1 | 22 |  |  | 125
MCC (Micro Commercial Components) | DL5521B | Obsoleted | R | Single |  | MINIMELF | 0.5 | 4.3 | 20 | 0.003 | 1.5 | 18 |  |  | 125
MCC (Micro Commercial Components) | DL5522B | Obsoleted | R | Single |  | MINIMELF | 0.5 | 4.7 | 10 | 0.002 | 2 | 22 |  |  | 125
MCC (Micro Commercial Components) | DL5523B | Obsoleted | R | Single |  | MINIMELF | 0.5 | 5.1 | 5 | 0.002 | 2.5 | 26 |  |  | 125
MCC (Micro Commercial Components) | DL5524B | Obsoleted | R | Single |  | MINIMELF | 0.5 | 5.6 | 3 | 0.002 | 3.5 | 30 |  |  | 125
MCC (Micro Commercial Components) | DL5525B | Obsoleted | R | Single |  | MINIMELF | 0.5 | 6.2 | 1 | 0.001 | 5 | 30 |  |  | 125
MCC (Micro Commercial Components) | DL5526B | Obsoleted | R | Single |  | MINIMELF | 0.5 | 6.8 | 1 | 0.001 | 6.2 | 30 |  |  | 125
MCC (Micro Commercial Components) | DL5527B | Obsoleted | R | Single |  | MINIMELF | 0.5 | 7.5 | 1 | 0.0005 | 6.8 | 35 |  |  | 125
MCC (Micro Commercial Components) | DL5528B | Obsoleted | R | Single |  | MINIMELF | 0.5 | 8.2 | 1 | 0.0005 | 7.5 | 40 |  |  | 125
MCC (Micro Commercial Components) | DL5529B | Obsoleted | R | Single |  | MINIMELF | 0.5 | 9.1 | 1 | 0.0001 | 8.2 | 45 |  |  | 125
MCC (Micro Commercial Components) | DL5530B | Obsoleted | R | Single |  | MINIMELF | 0.5 | 10 | 1 | 0.00005 | 9.1 | 60 |  |  | 125
MCC (Micro Commercial Components) | DL5531B | Obsoleted | R | Single |  | MINIMELF | 0.5 | 11 | 1 | 0.00005 | 9.9 | 80 |  |  | 125
MCC (Micro Commercial Components) | DL5532B | Obsoleted | R | Single |  | MINIMELF | 0.5 | 12 | 1 | 0.00005 | 10.8 | 90 |  |  | 125
MCC (Micro Commercial Components) | DL5533B | Obsoleted | R | Single |  | MINIMELF | 0.5 | 13 | 1 | 0.00001 | 11.7 | 90 |  |  | 125
MCC (Micro Commercial Components) | DL5534B | Obsoleted | R | Single |  | MINIMELF | 0.5 | 14 | 1 | 0.00001 | 12.6 | 100 |  |  | 125
MCC (Micro Commercial Components) | DL5535B | Obsoleted | R | Single |  | MINIMELF | 0.5 | 15 | 1 | 0.00001 | 13.5 | 100 |  |  | 125
MCC (Micro Commercial Components) | DL5536B | Obsoleted | R | Single |  | MINIMELF | 0.5 | 16 | 1 | 0.00001 | 14.4 | 100 |  |  | 125
MCC (Micro Commercial Components) | DL5537B | Obsoleted | R | Single |  | MINIMELF | 0.5 | 17 | 1 | 0.00001 | 15.3 | 100 |  |  | 125
MCC (Micro Commercial Components) | DL5538B | Obsoleted | R | Single |  | MINIMELF | 0.5 | 18 | 1 | 0.00001 | 16.2 | 100 |  |  | 125
MCC (Micro Commercial Components) | DL5539B | Obsoleted | R | Single |  | MINIMELF | 0.5 | 19 | 1 | 0.00001 | 17.1 | 100 |  |  | 125
MCC (Micro Commercial Components) | DL5540B | Obsoleted | R | Single |  | MINIMELF | 0.5 | 20 | 1 | 0.00001 | 18 | 100 |  |  | 125
MCC (Micro Commercial Components) | DL5541B | Obsoleted | R | Single |  | MINIMELF | 0.5 | 22 | 1 | 0.00001 | 19.8 | 100 |  |  | 125
MCC (Micro Commercial Components) | DL5542B | Obsoleted | R | Single |  | MINIMELF | 0.5 | 24 | 1 | 0.00001 | 21.6 | 100 |  |  | 125
MCC (Micro Commercial Components) | DL5543B | Obsoleted | R | Single |  | MINIMELF | 0.5 | 25 | 1 | 0.00001 | 22.4 | 100 |  |  | 125
MCC (Micro Commercial Components) | DL5544B | Obsoleted | R | Single |  | MINIMELF | 0.5 | 28 | 1 | 0.00001 | 25.2 | 100 |  |  | 125
MCC (Micro Commercial Components) | DL5545B | Obsoleted | R | Single |  | MINIMELF | 0.5 | 30 | 1 | 0.00001 | 27 | 100 |  |  | 125
MCC (Micro Commercial Components) | DL5546B | Obsoleted | R | Single |  | MINIMELF | 0.5 | 33 | 1 | 0.00001 | 29.7 | 100 |  |  | 125
MCC (Micro Commercial Components) | LS5221 | Obsoleted | R | Single |  | Quadro MELF | 0.5 | 2.4 | 20 | 0.1 | 1 | 30 | 1200 | 0.25 | 175
MCC (Micro Commercial Components) | LS5222 | Obsoleted | R | Single |  | Quadro MELF | 0.5 | 2.5 | 20 | 0.1 | 1 | 30 | 1250 | 0.25 | 175
MCC (Micro Commercial Components) | LS5223 | Obsoleted | R | Single |  | Quadro MELF | 0.5 | 2.7 | 20 | 0.075 | 1 | 30 | 1300 | 0.25 | 175
MCC (Micro Commercial Components) | LS5224 | Obsoleted | R | Single |  | Quadro MELF | 0.5 | 2.8 | 20 | 0.075 | 1 | 30 | 1400 | 0.25 | 175
MCC (Micro Commercial Components) | LS5225 | Obsoleted | R | Single |  | Quadro MELF | 0.5 | 3 | 20 | 0.05 | 1 | 29 | 1600 | 0.25 | 175
MCC (Micro Commercial Components) | LS5226 | Obsoleted | R | Single |  | Quadro MELF | 0.5 | 3.3 | 20 | 0.025 | 1 | 28 | 1600 | 0.25 | 175
MCC (Micro Commercial Components) | LS5227 | Obsoleted | R | Single |  | Quadro MELF | 0.5 | 3.6 | 20 | 0.015 | 1 | 24 | 1700 | 0.25 | 175
MCC (Micro Commercial Components) | LS5228 | Obsoleted | R | Single |  | Quadro MELF | 0.5 | 3.9 | 20 | 0.01 | 1 | 23 | 1900 | 0.25 | 175
MCC (Micro Commercial Components) | LS5229 | Obsoleted | R | Single |  | Quadro MELF | 0.5 | 4.3 | 20 | 0.005 | 1 | 22 | 2000 | 0.25 | 175
MCC (Micro Commercial Components) | LS5230 | Obsoleted | R | Single |  | Quadro MELF | 0.5 | 4.7 | 20 | 0.005 | 2 | 19 | 1900 | 0.25 | 175
MCC (Micro Commercial Components) | LS5231 | Obsoleted | R | Single |  | Quadro MELF | 0.5 | 5.1 | 20 | 0.005 | 2 | 17 | 1600 | 0.25 | 175
MCC (Micro Commercial Components) | LS5232 | Obsoleted | R | Single |  | Quadro MELF | 0.5 | 5.6 | 20 | 0.005 | 3 | 11 | 1600 | 0.25 | 175
MCC (Micro Commercial Components) | LS5233 | Obsoleted | R | Single |  | Quadro MELF | 0.5 | 6 | 20 | 0.005 | 3.5 | 7 | 1600 | 0.25 | 175
MCC (Micro Commercial Components) | LS5234 | Obsoleted | R | Single |  | Quadro MELF | 0.5 | 6.2 | 20 | 0.005 | 4 | 7 | 1000 | 0.25 | 175
MCC (Micro Commercial Components) | LS5235 | Obsoleted | R | Single |  | Quadro MELF | 0.5 | 6.8 | 20 | 0.003 | 5 | 5 | 750 | 0.25 | 175
MCC (Micro Commercial Components) | LS5236 | Obsoleted | R | Single |  | Quadro MELF | 0.5 | 7.5 | 20 | 0.003 | 6 | 6 | 500 | 0.25 | 175
MCC (Micro Commercial Components) | LS5237 | Obsoleted | R | Single |  | Quadro MELF | 0.5 | 8.2 | 20 | 0.003 | 6.5 | 8 | 500 | 0.25 | 175
MCC (Micro Commercial Components) | LS5238 | Obsoleted | R | Single |  | Quadro MELF | 0.5 | 8.7 | 20 | 0.003 | 6.5 | 8 | 600 | 0.25 | 175
MCC (Micro Commercial Components) | LS5239 | Obsoleted | R | Single |  | Quadro MELF | 0.5 | 9.1 | 20 | 0.003 | 7 | 10 | 600 | 0.25 | 175
MCC (Micro Commercial Components) | LS5240 | Obsoleted | R | Single |  | Quadro MELF | 0.5 | 10 | 20 | 0.003 | 8 | 17 | 600 | 0.25 | 175
MCC (Micro Commercial Components) | LS5241 | Obsoleted | R | Single |  | Quadro MELF | 0.5 | 11 | 20 | 0.002 | 8.4 | 22 | 600 | 0.25 | 175
MCC (Micro Commercial Components) | LS5242 | Obsoleted | R | Single |  | Quadro MELF | 0.5 | 12 | 20 | 0.001 | 9.1 | 30 | 600 | 0.25 | 175
MCC (Micro Commercial Components) | LS5243 | Obsoleted | R | Single |  | Quadro MELF | 0.5 | 13 | 9.5 | 0.0005 | 9.9 | 13 | 600 | 0.25 | 175
MCC (Micro Commercial Components) | LS5244 | Obsoleted | R | Single |  | Quadro MELF | 0.5 | 14 | 9 | 0.0001 | 10 | 15 | 600 | 0.25 | 175
MCC (Micro Commercial Components) | LS5245 | Obsoleted | R | Single |  | Quadro MELF | 0.5 | 15 | 8.5 | 0.0001 | 11 | 16 | 600 | 0.25 | 175
MCC (Micro Commercial Components) | LS5246 | Obsoleted | R | Single |  | Quadro MELF | 0.5 | 16 | 7.8 | 0.0001 | 12 | 17 | 600 | 0.25 | 175
MCC (Micro Commercial Components) | LS5247 | Obsoleted | R | Single |  | Quadro MELF | 0.5 | 17 | 7.4 | 0.0001 | 13 | 19 | 600 | 0.25 | 175
MCC (Micro Commercial Components) | LS5248 | Obsoleted | R | Single |  | Quadro MELF | 0.5 | 18 | 7 | 0.0001 | 14 | 21 | 600 | 0.25 | 175
MCC (Micro Commercial Components) | LS5249 | Obsoleted | R | Single |  | Quadro MELF | 0.5 | 19 | 6.6 | 0.0001 | 14 | 23 | 600 | 0.25 | 175
MCC (Micro Commercial Components) | LS5250 | Obsoleted | R | Single |  | Quadro MELF | 0.5 | 20 | 6.2 | 0.0001 | 15 | 25 | 600 | 0.25 | 175
MCC (Micro Commercial Components) | LS5251 | Obsoleted | R | Single |  | Quadro MELF | 0.5 | 22 | 5.6 | 0.0001 | 17 | 29 | 600 | 0.25 | 175
MCC (Micro Commercial Components) | LS5252 | Obsoleted | R | Single |  | Quadro MELF | 0.5 | 24 | 5.2 | 0.0001 | 18 | 33 | 600 | 0.25 | 175
MCC (Micro Commercial Components) | LS5253 | Obsoleted | R | Single |  | Quadro MELF | 0.5 | 25 | 5 | 0.0001 | 19 | 35 | 600 | 0.25 | 175
MCC (Micro Commercial Components) | LS5254 | Obsoleted | R | Single |  | Quadro MELF | 0.5 | 27 | 4.6 | 0.0001 | 21 | 41 | 600 | 0.25 | 175
MCC (Micro Commercial Components) | LS5255 | Obsoleted | R | Single |  | Quadro MELF | 0.5 | 28 | 4.5 | 0.0001 | 21 | 44 | 600 | 0.25 | 175
MCC (Micro Commercial Components) | LS5256 | Obsoleted | R | Single |  | Quadro MELF | 0.5 | 30 | 4.2 | 0.0001 | 23 | 49 | 600 | 0.25 | 175
MCC (Micro Commercial Components) | LS5257 | Obsoleted | R | Single |  | Quadro MELF | 0.5 | 33 | 3.8 | 0.0001 | 25 | 58 | 700 | 0.25 | 175
MCC (Micro Commercial Components) | LS5258 | Obsoleted | R | Single |  | Quadro MELF | 0.5 | 36 | 3.4 | 0.0001 | 27 | 70 | 700 | 0.25 | 175
MCC (Micro Commercial Components) | LS5259 | Obsoleted | R | Single |  | Quadro MELF | 0.5 | 39 | 3.2 | 0.0001 | 30 | 80 | 800 | 0.25 | 175
MCC (Micro Commercial Components) | LS5260 | Obsoleted | R | Single |  | Quadro MELF | 0.5 | 43 | 3 | 0.0001 | 33 | 93 | 900 | 0.25 | 175
MCC (Micro Commercial Components) | LS5261 | Obsoleted | R | Single |  | Quadro MELF | 0.5 | 47 | 2.7 | 0.0001 | 36 | 105 | 1000 | 0.25 | 175
MCC (Micro Commercial Components) | LS5262 | Obsoleted | R | Single |  | Quadro MELF | 0.5 | 51 | 2.5 | 0.0001 | 39 | 125 | 1100 | 0.25 | 175
MCC (Micro Commercial Components) | LS5263 | Obsoleted | R | Single |  | Quadro MELF | 0.5 | 56 | 2.2 | 0.0001 | 43 | 150 | 1300 | 0.25 | 175
MCC (Micro Commercial Components) | LS5264 | Obsoleted | R | Single |  | Quadro MELF | 0.5 | 60 | 2.1 | 0.0001 | 46 | 170 | 1400 | 0.25 | 175
MCC (Micro Commercial Components) | LS5265 | Obsoleted | R | Single |  | Quadro MELF | 0.5 | 62 | 2 | 0.0001 | 47 | 185 | 1400 | 0.25 | 175
MCC (Micro Commercial Components) | LS5266 | Obsoleted | R | Single |  | Quadro MELF | 0.5 | 68 | 1.8 | 0.0001 | 52 | 230 | 1600 | 0.25 | 175
MCC (Micro Commercial Components) | LS5267 | Obsoleted | R | Single |  | Quadro MELF | 0.5 | 75 | 1.7 | 0.0001 | 56 | 270 | 1700 | 0.25 | 175
MCC (Micro Commercial Components) | ZMY3.0G | Obsoleted | R | Single |  | GLASS MELF | 1 | 3 | 100 | 0.001 | 0 | 8 |  |  | 150
MCC (Micro Commercial Components) | ZMY3.3G | Obsoleted | R | Single |  | GLASS MELF | 1 | 3.3 | 100 | 0.15 | 0.7 | 8 |  |  | 150
MCC (Micro Commercial Components) | ZMY3.6G | Obsoleted | R | Single |  | GLASS MELF | 1 | 3.6 | 100 | 0.1 | 0.7 | 8 |  |  | 150
MCC (Micro Commercial Components) | ZMY3.9G | Obsoleted | R | Single |  | GLASS MELF | 1 | 3.9 | 100 | 0.1 | 0.7 | 7 |  |  | 150
MCC (Micro Commercial Components) | ZMY4.3G | Obsoleted | R | Single |  | GLASS MELF | 1 | 4.3 | 100 | 0.05 | 0.7 | 7 |  |  | 150
MCC (Micro Commercial Components) | ZMY4.7G | Obsoleted | R | Single |  | GLASS MELF | 1 | 4.7 | 100 | 0.01 | 0.7 | 7 |  |  | 150
MCC (Micro Commercial Components) | ZMY5.1G | Obsoleted | R | Single |  | GLASS MELF | 1 | 5.1 | 100 | 0.01 | 0.7 | 5 |  |  | 150
MCC (Micro Commercial Components) | ZMY5.6G | Obsoleted | R | Single |  | GLASS MELF | 1 | 5.6 | 100 | 0.003 | 0.5 | 2 |  |  | 150
MCC (Micro Commercial Components) | ZMY6.2G | Obsoleted | R | Single |  | GLASS MELF | 1 | 6.2 | 100 | 0.0005 | 1.5 | 2 |  |  | 150
MCC (Micro Commercial Components) | ZMY6.8G | Obsoleted | R | Single |  | GLASS MELF | 1 | 6.8 | 100 | 0.0005 | 2 | 2 |  |  | 150
MCC (Micro Commercial Components) | ZMY7.5G | Obsoleted | R | Single |  | GLASS MELF | 1 | 7.5 | 100 | 0.0005 | 3 | 2 |  |  | 150
MCC (Micro Commercial Components) | ZMY8.2G | Obsoleted | R | Single |  | GLASS MELF | 1 | 8.2 | 100 | 0.0005 | 6 | 2 |  |  | 150
MCC (Micro Commercial Components) | ZMY9.1G | Obsoleted | R | Single |  | GLASS MELF | 1 | 9.1 | 50 | 0.0005 | 7 | 4 |  |  | 150
MCC (Micro Commercial Components) | ZMY10G | Obsoleted | R | Single |  | GLASS MELF | 1 | 10 | 50 | 0.001 | 5 | 4 |  |  | 150
MCC (Micro Commercial Components) | ZMY11G | Obsoleted | R | Single |  | GLASS MELF | 1 | 11 | 50 | 0.001 | 5 | 7 |  |  | 150
MCC (Micro Commercial Components) | ZMY12G | Obsoleted | R | Single |  | GLASS MELF | 1 | 12 | 50 | 0.001 | 7 | 7 |  |  | 150
MCC (Micro Commercial Components) | ZMY13G | Obsoleted | R | Single |  | GLASS MELF | 1 | 13 | 50 | 0.001 | 7 | 10 |  |  | 150
MCC (Micro Commercial Components) | ZMY15G | Obsoleted | R | Single |  | GLASS MELF | 1 | 15 | 50 | 0.001 | 10 | 10 |  |  | 150
MCC (Micro Commercial Components) | ZMY16G | Obsoleted | R | Single |  | GLASS MELF | 1 | 16 | 25 | 0.001 | 10 | 15 |  |  | 150
MCC (Micro Commercial Components) | ZMY18G | Obsoleted | R | Single |  | GLASS MELF | 1 | 18 | 25 | 0.001 | 10 | 15 |  |  | 150
MCC (Micro Commercial Components) | ZMY20G | Obsoleted | R | Single |  | GLASS MELF | 1 | 20 | 25 | 0.001 | 10 | 15 |  |  | 150
MCC (Micro Commercial Components) | ZMY22G | Obsoleted | R | Single |  | GLASS MELF | 1 | 22 | 25 | 0.001 | 12 | 15 |  |  | 150
MCC (Micro Commercial Components) | ZMY24G | Obsoleted | R | Single |  | GLASS MELF | 1 | 24 | 25 | 0.001 | 12 | 15 |  |  | 150
MCC (Micro Commercial Components) | ZMY27G | Obsoleted | R | Single |  | GLASS MELF | 1 | 27 | 25 | 0.001 | 14 | 15 |  |  | 150
MCC (Micro Commercial Components) | ZMY30G | Obsoleted | R | Single |  | GLASS MELF | 1 | 30 | 25 | 0.001 | 14 | 15 |  |  | 150
MCC (Micro Commercial Components) | ZMY33G | Obsoleted | R | Single |  | GLASS MELF | 1 | 33 | 25 | 0.001 | 17 | 15 |  |  | 150
MCC (Micro Commercial Components) | ZMY36G | Obsoleted | R | Single |  | GLASS MELF | 1 | 36 | 10 | 0.001 | 17 | 40 |  |  | 150
MCC (Micro Commercial Components) | ZMY39G | Obsoleted | R | Single |  | GLASS MELF | 1 | 39 | 10 | 0.001 | 20 | 40 |  |  | 150
MCC (Micro Commercial Components) | ZMY43G | Obsoleted | R | Single |  | GLASS MELF | 1 | 43 | 10 | 0.001 | 20 | 45 |  |  | 150
MCC (Micro Commercial Components) | ZMY47G | Obsoleted | R | Single |  | GLASS MELF | 1 | 47 | 10 | 0.001 | 24 | 45 |  |  | 150
MCC (Micro Commercial Components) | ZMY51G | Obsoleted | R | Single |  | GLASS MELF | 1 | 51 | 10 | 0.001 | 24 | 60 |  |  | 150
MCC (Micro Commercial Components) | ZMY56G | Obsoleted | R | Single |  | GLASS MELF | 1 | 56 | 10 | 0.001 | 28 | 60 |  |  | 150
MCC (Micro Commercial Components) | ZMY62G | Obsoleted | R | Single |  | GLASS MELF | 1 | 62 | 10 | 0.001 | 28 | 80 |  |  | 150
MCC (Micro Commercial Components) | ZMY68G | Obsoleted | R | Single |  | GLASS MELF | 1 | 68 | 10 | 0.001 | 34 | 80 |  |  | 150
MCC (Micro Commercial Components) | ZMY75G | Obsoleted | R | Single |  | GLASS MELF | 1 | 75 | 10 | 0.001 | 34 | 100 |  |  | 150
MCC (Micro Commercial Components) | BZX55C2V0 | Obsoleted | R | Single |  | DO-35G | 0.5 | 2 | 5 | 0.15 | 1 | 100 |  |  | 175
MCC (Micro Commercial Components) | BZX55C2V2 | Obsoleted | R | Single |  | DO-35G | 0.5 | 2.2 | 5 | 0.15 | 1 | 100 |  |  | 175
MCC (Micro Commercial Components) | BZX55C82 | Obsoleted | R | Single |  | DO-35G | 0.5 | 82 | 2.5 | 0.0001 | 62 | 300 |  |  | 175
MCC (Micro Commercial Components) | BZX55C91 | Obsoleted | R | Single |  | DO-35G | 0.5 | 91 | 2.5 | 0.0001 | 68 | 450 |  |  | 175
MCC (Micro Commercial Components) | BZX55C100 | Obsoleted | R | Single |  | DO-35G | 0.5 | 100 | 2.5 | 0.0001 | 75 | 450 |  |  | 175
MCC (Micro Commercial Components) | DL5918B | Obsoleted | R | Single |  | MELF | 1.5 | 5.1 | 73.5 | 0.005 | 2 | 4 | 350 | 1 | 150
MCC (Micro Commercial Components) | DL5919B | Obsoleted | R | Single |  | MELF | 1.5 | 5.6 | 66.9 | 0.005 | 3 | 2 | 250 | 1 | 150
MCC (Micro Commercial Components) | DL5920B | Obsoleted | R | Single |  | MELF | 1.5 | 6.2 | 60.5 | 0.005 | 4 | 2 | 200 | 1 | 150
MCC (Micro Commercial Components) | DL5921B | Obsoleted | R | Single |  | MELF | 1.5 | 6.8 | 55.1 | 0.005 | 5.2 | 2.5 | 200 | 1 | 150
MCC (Micro Commercial Components) | DL5922B | Obsoleted | R | Single |  | MELF | 1.5 | 7.5 | 50 | 0.005 | 6 | 3 | 400 | 0.5 | 150
MCC (Micro Commercial Components) | DL5923B | Obsoleted | R | Single |  | MELF | 1.5 | 8.2 | 45.7 | 0.005 | 6.5 | 3.5 | 400 | 0.5 | 150
MCC (Micro Commercial Components) | DL5924B | Obsoleted | R | Single |  | MELF | 1.5 | 9.1 | 41.2 | 0.005 | 7 | 4 | 500 | 0.5 | 150
MCC (Micro Commercial Components) | DL5925B | Obsoleted | R | Single |  | MELF | 1.5 | 10 | 37.5 | 0.005 | 8 | 4.5 | 500 | 0.25 | 150
MCC (Micro Commercial Components) | DL5926B | Obsoleted | R | Single |  | MELF | 1.5 | 11 | 34.1 | 0.001 | 8.4 | 5.5 | 550 | 0.25 | 150
MCC (Micro Commercial Components) | DL5927B | Obsoleted | R | Single |  | MELF | 1.5 | 12 | 31.2 | 0.001 | 9.1 | 6.5 | 550 | 0.25 | 150
MCC (Micro Commercial Components) | DL5928B | Obsoleted | R | Single |  | MELF | 1.5 | 13 | 28.8 | 0.001 | 9.9 | 7 | 550 | 0.25 | 150
MCC (Micro Commercial Components) | DL5929B | Obsoleted | R | Single |  | MELF | 1.5 | 15 | 25 | 0.001 | 11.4 | 9 | 600 | 0.25 | 150
MCC (Micro Commercial Components) | DL5930B | Obsoleted | R | Single |  | MELF | 1.5 | 16 | 23.4 | 0.001 | 12.2 | 10 | 600 | 0.25 | 150
MCC (Micro Commercial Components) | DL5931B | Obsoleted | R | Single |  | MELF | 1.5 | 18 | 20.8 | 0.001 | 13.7 | 12 | 650 | 0.25 | 150
MCC (Micro Commercial Components) | DL5932B | Obsoleted | R | Single |  | MELF | 1.5 | 20 | 18.7 | 0.001 | 15.2 | 14 | 650 | 0.25 | 150
MCC (Micro Commercial Components) | DL5933B | Obsoleted | R | Single |  | MELF | 1.5 | 22 | 17 | 0.001 | 16.7 | 17.5 | 650 | 0.25 | 150
MCC (Micro Commercial Components) | DL5934B | Obsoleted | R | Single |  | MELF | 1.5 | 24 | 15.6 | 0.001 | 18.2 | 19 | 700 | 0.25 | 150
MCC (Micro Commercial Components) | DL5935B | Obsoleted | R | Single |  | MELF | 1.5 | 27 | 13.9 | 0.001 | 20.6 | 23 | 700 | 0.25 | 150
MCC (Micro Commercial Components) | DL5936B | Obsoleted | R | Single |  | MELF | 1.5 | 30 | 12.5 | 0.001 | 22.8 | 28 | 750 | 0.25 | 150
MCC (Micro Commercial Components) | DL5937B | Obsoleted | R | Single |  | MELF | 1.5 | 33 | 11.4 | 0.001 | 25.1 | 33 | 800 | 0.25 | 150
MCC (Micro Commercial Components) | DL5938B | Obsoleted | R | Single |  | MELF | 1.5 | 36 | 10.4 | 0.001 | 27.4 | 38 | 850 | 0.25 | 150
MCC (Micro Commercial Components) | DL5939B | Obsoleted | R | Single |  | MELF | 1.5 | 39 | 9.6 | 0.001 | 29.7 | 45 | 900 | 0.25 | 150
MCC (Micro Commercial Components) | DL5940B | Obsoleted | R | Single |  | MELF | 1.5 | 43 | 8.7 | 0.001 | 32.7 | 53 | 950 | 0.25 | 150
MCC (Micro Commercial Components) | DL5941B | Obsoleted | R | Single |  | MELF | 1.5 | 47 | 8 | 0.001 | 35.8 | 67 | 1000 | 0.25 | 150
MCC (Micro Commercial Components) | DL5942B | Obsoleted | R | Single |  | MELF | 1.5 | 51 | 7.3 | 0.001 | 38.8 | 70 | 1100 | 0.25 | 150
MCC (Micro Commercial Components) | 1N4614 | Obsoleted | R | Single |  | DO-35 | 0.5 | 1.8 | 0.25 | 0.0075 | 1 | 1200 |  |  | 175
MCC (Micro Commercial Components) | 3SMBJ5913B | Obsoleted | R H | Single |  | SMB | 3 | 3.3 | 113.6 | 0.1 | 1 | 10 | 500 | 1 | 150
MCC (Micro Commercial Components) | 3SMBJ5914B | Obsoleted | R H | Single |  | SMB | 3 | 3.6 | 104.2 | 0.075 | 1 | 9 | 500 | 1 | 150
MCC (Micro Commercial Components) | 3SMBJ5915B | Obsoleted | R H | Single |  | SMB | 3 | 3.9 | 96.1 | 0.025 | 1 | 7.5 | 500 | 1 | 150
MCC (Micro Commercial Components) | 3SMBJ5916B | Obsoleted | R H | Single |  | SMB | 3 | 4.3 | 87.2 | 0.005 | 1 | 6 | 500 | 1 | 150
MCC (Micro Commercial Components) | 1N5268B | Obsoleted | R | Single |  | DO-35 | 0.5 | 82 | 1.5 | 0.0001 | 62 | 330 | 2000 | 0.25 | 150
MCC (Micro Commercial Components) | 1N5269B | Obsoleted | R | Single |  | DO-35 | 0.5 | 87 | 1.4 | 0.0001 | 68 | 370 | 2200 | 0.25 | 150
MCC (Micro Commercial Components) | 1N5270B | Obsoleted | R | Single |  | DO-35 | 0.5 | 91 | 1.4 | 0.0001 | 69 | 400 | 2300 | 0.25 | 150
MCC (Micro Commercial Components) | 1N5271B | Obsoleted | R | Single |  | DO-35 | 0.5 | 100 | 1.3 | 0.0001 | 76 | 500 | 2600 | 0.25 | 150
MCC (Micro Commercial Components) | 1N5272B | Obsoleted | R | Single |  | DO-35 | 0.5 | 110 | 1.1 | 0.0001 | 84 | 750 | 3000 | 0.25 | 150
MCC (Micro Commercial Components) | 1N5273B | Obsoleted | R | Single |  | DO-35 | 0.5 | 120 | 1 | 0.0001 | 91 | 900 | 4000 | 0.25 | 150
MCC (Micro Commercial Components) | 1N5274B | Obsoleted | R | Single |  | DO-35 | 0.5 | 130 | 0.95 | 0.0001 | 99 | 1100 | 4500 | 0.25 | 150
MCC (Micro Commercial Components) | 1N5275B | Obsoleted | R | Single |  | DO-35 | 0.5 | 140 | 0.9 | 0.0001 | 106 | 1300 | 4500 | 0.25 | 150
MCC (Micro Commercial Components) | 1N5276B | Obsoleted | R | Single |  | DO-35 | 0.5 | 150 | 0.85 | 0.0001 | 114 | 1500 | 5000 | 0.25 | 150
MCC (Micro Commercial Components) | BZX55C51 | Obsoleted | R | Single |  | DO-35G | 0.5 | 51 | 2.5 | 0.0001 | 39 | 125 |  |  | 175
MCC (Micro Commercial Components) | BZX55C56 | Obsoleted | R | Single |  | DO-35G | 0.5 | 56 | 2.5 | 0.0001 | 43 | 135 |  |  | 175
MCC (Micro Commercial Components) | BZX55C62 | Obsoleted | R | Single |  | DO-35G | 0.5 | 62 | 2.5 | 0.0001 | 47 | 150 |  |  | 175
MCC (Micro Commercial Components) | BZX55C68 | Obsoleted | R | Single |  | DO-35G | 0.5 | 68 | 2.5 | 0.0001 | 51 | 200 |  |  | 175
MCC (Micro Commercial Components) | BZX55C75 | Obsoleted | R | Single |  | DO-35G | 0.5 | 75 | 2.5 | 0.0001 | 56 | 250 |  |  | 175
MCC (Micro Commercial Components) | SMA5C3V3 | Obsoleted | R H | Single |  | SMA | 3 | 3.3 | 80 | 0.04 | 1 | < 20 | < 400 | 1 | 150
MCC (Micro Commercial Components) | SMA5C3V6 | Obsoleted | R H | Single |  | SMA | 3 | 3.6 | 60 | 0.02 | 1 | < 20 | < 500 | 1 | 150
MCC (Micro Commercial Components) | SMA5C3V9 | Obsoleted | R H | Single |  | SMA | 3 | 3.9 | 60 | 0.01 | 1 | < 15 | < 500 | 1 | 150
MCC (Micro Commercial Components) | SMA5C4V3 | Obsoleted | R H | Single |  | SMA | 3 | 4.3 | 50 | 0.003 | 1 | < 13 | < 500 | 1 | 150
MCC (Micro Commercial Components) | SMA5C4V7 | Obsoleted | R H | Single |  | SMA | 3 | 4.7 | 45 | 0.003 | 1 | < 13 | < 600 | 1 | 150
MCC (Micro Commercial Components) | SMA5C5V1 | Obsoleted | R H | Single |  | SMA | 3 | 5.1 | 45 | 0.001 | 1.5 | < 10 | < 500 | 1 | 150
MCC (Micro Commercial Components) | SMA5C5V6 | Obsoleted | R H | Single |  | SMA | 3 | 5.6 | 45 | 0.001 | 2 | < 7 | < 400 | 1 | 150
MCC (Micro Commercial Components) | SMA5C6V2 | Obsoleted | R H | Single |  | SMA | 3 | 6.2 | 35 | 0.001 | 3 | < 4 | < 300 | 1 | 150
MCC (Micro Commercial Components) | SMA5C6V8 | Obsoleted | R H | Single |  | SMA | 3 | 6.8 | 35 | 0.001 | 4 | < 3.5 | < 300 | 1 | 150
MCC (Micro Commercial Components) | SMA5C7V5 | Obsoleted | R H | Single |  | SMA | 3 | 7.5 | 35 | 0.001 | 4.5 | < 3 | < 200 | 0.5 | 150
MCC (Micro Commercial Components) | SMA5C8V2 | Obsoleted | R H | Single |  | SMA | 3 | 8.2 | 25 | 0.001 | 6.2 | < 5 | < 200 | 0.5 | 150
MCC (Micro Commercial Components) | SMA5C9V1 | Obsoleted | R H | Single |  | SMA | 3 | 9.1 | 25 | 0.001 | 6.8 | < 5 | < 200 | 0.5 | 150
MCC (Micro Commercial Components) | SMA5C10 | Obsoleted | R H | Single |  | SMA | 3 | 10 | 25 | 0.0005 | 7 | < 7 | < 200 | 0.5 | 150
MCC (Micro Commercial Components) | SMA5C11 | Obsoleted | R H | Single |  | SMA | 3 | 11 | 20 | 0.0005 | 8.2 | < 8 | < 300 | 0.5 | 150
MCC (Micro Commercial Components) | SMA5C12 | Obsoleted | R H | Single |  | SMA | 3 | 12 | 20 | 0.0005 | 9.1 | < 9 | < 350 | 0.5 | 150
MCC (Micro Commercial Components) | SMA5C13 | Obsoleted | R H | Single |  | SMA | 3 | 13 | 20 | 0.0005 | 10 | < 10 | < 400 | 0.5 | 150
MCC (Micro Commercial Components) | SMA5C15 | Obsoleted | R H | Single |  | SMA | 3 | 15 | 15 | 0.0005 | 11 | < 15 | < 500 | 0.5 | 150
MCC (Micro Commercial Components) | SMA5C16 | Obsoleted | R H | Single |  | SMA | 3 | 16 | 15 | 0.0005 | 12 | < 15 | < 500 | 0.5 | 150
MCC (Micro Commercial Components) | SMA5C18 | Obsoleted | R H | Single |  | SMA | 3 | 18 | 15 | 0.0005 | 13 | < 20 | < 500 | 0.5 | 150
MCC (Micro Commercial Components) | SMA5C20 | Obsoleted | R H | Single |  | SMA | 3 | 20 | 10 | 0.0005 | 15 | < 24 | < 600 | 0.5 | 150
MCC (Micro Commercial Components) | SMA5C22 | Obsoleted | R H | Single |  | SMA | 3 | 22 | 10 | 0.0005 | 16 | < 25 | < 600 | 0.5 | 150
MCC (Micro Commercial Components) | SMA5C24 | Obsoleted | R H | Single |  | SMA | 3 | 24 | 10 | 0.0005 | 18 | < 25 | < 600 | 0.5 | 150
MCC (Micro Commercial Components) | SMA5C27 | Obsoleted | R H | Single |  | SMA | 3 | 27 | 8 | 0.0005 | 20 | < 30 | < 750 | 0.25 | 150
MCC (Micro Commercial Components) | SMA5C30 | Obsoleted | R H | Single |  | SMA | 3 | 30 | 8 | 0.0005 | 22 | < 30 | < 1000 | 0.25 | 150
MCC (Micro Commercial Components) | SMA5C33 | Obsoleted | R H | Single |  | SMA | 3 | 33 | 8 | 0.0005 | 24 | < 35 | < 1000 | 0.25 | 150
MCC (Micro Commercial Components) | SMA5C36 | Obsoleted | R H | Single |  | SMA | 3 | 36 | 8 | 0.0005 | 27 | < 40 | < 1000 | 0.25 | 150
MCC (Micro Commercial Components) | SMA5C39 | Obsoleted | R H | Single |  | SMA | 3 | 39 | 6 | 0.0005 | 30 | < 50 | < 1000 | 0.25 | 150
MCC (Micro Commercial Components) | 1N3821C | Obsoleted | R | Single |  | DO-41G | 1 | 3.3 | 76 | 0.1 | 1 | 10 | 400 | 1 | 175
MCC (Micro Commercial Components) | 1N3821A | Obsoleted | R | Single |  | DO-41G | 1 | 3.3 | 76 | 0.1 | 1 | 10 | 400 | 1 | 175
MCC (Micro Commercial Components) | 1N3822C | Obsoleted | R | Single |  | DO-41G | 1 | 3.6 | 69 | 0.075 | 1 | 10 | 400 | 1 | 175
MCC (Micro Commercial Components) | 1N3822A | Obsoleted | R | Single |  | DO-41G | 1 | 3.6 | 69 | 0.075 | 1 | 10 | 400 | 1 | 175
MCC (Micro Commercial Components) | 1N3823C | Obsoleted | R | Single |  | DO-41G | 1 | 3.9 | 64 | 0.025 | 1 | 9 | 400 | 1 | 175
MCC (Micro Commercial Components) | 1N3823A | Obsoleted | R | Single |  | DO-41G | 1 | 3.9 | 64 | 0.025 | 1 | 9 | 400 | 1 | 175
MCC (Micro Commercial Components) | 1N3824C | Obsoleted | R | Single |  | DO-41G | 1 | 4.3 | 58 | 0.005 | 1 | 9 | 400 | 1 | 175
MCC (Micro Commercial Components) | 1N3824A | Obsoleted | R | Single |  | DO-41G | 1 | 4.3 | 58 | 0.005 | 1 | 9 | 400 | 1 | 175
MCC (Micro Commercial Components) | 1N3825C | Obsoleted | R | Single |  | DO-41G | 1 | 4.7 | 53 | 0.005 | 1 | 8 | 500 | 1 | 175
MCC (Micro Commercial Components) | 1N3825A | Obsoleted | R | Single |  | DO-41G | 1 | 4.7 | 53 | 0.005 | 1 | 8 | 500 | 1 | 175
MCC (Micro Commercial Components) | 1N3826C | Obsoleted | R | Single |  | DO-41G | 1 | 5.1 | 49 | 0.003 | 1 | 7 | 550 | 1 | 175
MCC (Micro Commercial Components) | 1N3826A | Obsoleted | R | Single |  | DO-41G | 1 | 5.1 | 49 | 0.003 | 1 | 7 | 550 | 1 | 175
MCC (Micro Commercial Components) | 1N3827C | Obsoleted | R | Single |  | DO-41G | 1 | 5.6 | 45 | 0.003 | 2 | 5 | 600 | 1 | 175
MCC (Micro Commercial Components) | 1N3827A | Obsoleted | R | Single |  | DO-41G | 1 | 5.6 | 45 | 0.003 | 2 | 5 | 600 | 1 | 175
MCC (Micro Commercial Components) | 1N3828C | Obsoleted | R | Single |  | DO-41G | 1 | 6.2 | 41 | 0.003 | 3 | 2 | 700 | 1 | 175
MCC (Micro Commercial Components) | 1N3828A | Obsoleted | R | Single |  | DO-41G | 1 | 6.2 | 41 | 0.003 | 3 | 2 | 700 | 1 | 175
MCC (Micro Commercial Components) | DL85C2V7 | Obsoleted | R | Single |  | MELF | 1.3 | 2.7 | 80 | 0.15 | 1 | 20 | 400 | 1 | 175
MCC (Micro Commercial Components) | DL85C3V0 | Obsoleted | R | Single |  | MELF | 1.3 | 3 | 80 | 0.1 | 1 | 20 | 400 | 1 | 175
MCC (Micro Commercial Components) | DL85C3V3 | Obsoleted | R | Single |  | MELF | 1.3 | 3.3 | 80 | 0.04 | 1 | 20 | 400 | 1 | 175
MCC (Micro Commercial Components) | DL85C3V6 | Obsoleted | R | Single |  | MELF | 1.3 | 3.6 | 60 | 0.02 | 1 | 20 | 500 | 1 | 175
MCC (Micro Commercial Components) | DL85C3V9 | Obsoleted | R | Single |  | MELF | 1.3 | 3.9 | 60 | 0.01 | 1 | 15 | 500 | 1 | 175
MCC (Micro Commercial Components) | DL85C4V3 | Obsoleted | R | Single |  | MELF | 1.3 | 4.3 | 50 | 0.003 | 1 | 13 | 500 | 1 | 175
MCC (Micro Commercial Components) | DL85C4V7 | Obsoleted | R | Single |  | MELF | 1.3 | 4.7 | 45 | 0.003 | 1 | 13 | 500 | 1 | 175
MCC (Micro Commercial Components) | DL85C5V1 | Obsoleted | R | Single |  | MELF | 1.3 | 5.1 | 45 | 0.001 | 1 | 10 | 500 | 1 | 175
MCC (Micro Commercial Components) | DL85C5V6 | Obsoleted | R | Single |  | MELF | 1.3 | 5.6 | 45 | 0.001 | 1 | 7 | 400 | 1 | 175
MCC (Micro Commercial Components) | DL85C6V2 | Obsoleted | R | Single |  | MELF | 1.3 | 6.2 | 35 | 0.001 | 2 | 4 | 300 | 1 | 175
MCC (Micro Commercial Components) | DL85C6V8 | Obsoleted | R | Single |  | MELF | 1.3 | 6.8 | 35 | 0.001 | 3 | 3.5 | 300 | 1 | 175
MCC (Micro Commercial Components) | DL85C7V5 | Obsoleted | R | Single |  | MELF | 1.3 | 7.5 | 35 | 0.001 | 5 | 3 | 200 | 0.5 | 175
MCC (Micro Commercial Components) | DL85C8V2 | Obsoleted | R | Single |  | MELF | 1.3 | 8.2 | 25 | 0.001 | 6.2 | 5 | 200 | 0.5 | 175
MCC (Micro Commercial Components) | DL85C9V1 | Obsoleted | R | Single |  | MELF | 1.3 | 9.6 | 25 | 0.001 | 6.8 | 5 | 200 | 0.5 | 175
MCC (Micro Commercial Components) | DL85C10 | Obsoleted | R | Single |  | MELF | 1.3 | 10 | 25 | 0.0005 | 7.5 | 7 | 200 | 0.5 | 175
MCC (Micro Commercial Components) | DL85C11 | Obsoleted | R | Single |  | MELF | 1.3 | 11 | 20 | 0.0005 | 8.2 | 8 | 300 | 0.5 | 175
MCC (Micro Commercial Components) | DL85C12 | Obsoleted | R | Single |  | MELF | 1.3 | 12 | 20 | 0.0005 | 9.1 | 9 | 350 | 0.5 | 175
MCC (Micro Commercial Components) | DL85C13 | Obsoleted | R | Single |  | MELF | 1.3 | 13 | 20 | 0.0005 | 10 | 10 | 400 | 0.5 | 175
MCC (Micro Commercial Components) | DL85C15 | Obsoleted | R | Single |  | MELF | 1.3 | 15 | 15 | 0.0005 | 11 | 15 | 500 | 0.5 | 175
MCC (Micro Commercial Components) | DL85C16 | Obsoleted | R | Single |  | MELF | 1.3 | 16 | 15 | 0.0005 | 12 | 15 | 500 | 0.5 | 175
MCC (Micro Commercial Components) | DL85C18 | Obsoleted | R | Single |  | MELF | 1.3 | 18 | 15 | 0.0005 | 13 | 20 | 500 | 0.5 | 175
MCC (Micro Commercial Components) | DL85C20 | Obsoleted | R | Single |  | MELF | 1.3 | 20 | 10 | 0.0005 | 15 | 24 | 600 | 0.5 | 175
MCC (Micro Commercial Components) | DL85C22 | Obsoleted | R | Single |  | MELF | 1.3 | 22 | 10 | 0.0005 | 16 | 25 | 600 | 0.5 | 175
MCC (Micro Commercial Components) | DL85C24 | Obsoleted | R | Single |  | MELF | 1.3 | 24 | 10 | 0.0005 | 18 | 25 | 600 | 0.5 | 175
MCC (Micro Commercial Components) | DL85C27 | Obsoleted | R | Single |  | MELF | 1.3 | 27 | 8 | 0.0005 | 20 | 30 | 750 | 0.25 | 175
MCC (Micro Commercial Components) | DL85C30 | Obsoleted | R | Single |  | MELF | 1.3 | 30 | 8 | 0.0005 | 22 | 30 | 1000 | 0.25 | 175
MCC (Micro Commercial Components) | DL85C33 | Obsoleted | R | Single |  | MELF | 1.3 | 33 | 8 | 0.0005 | 24 | 35 | 1000 | 0.25 | 175
MCC (Micro Commercial Components) | DL85C36 | Obsoleted | R | Single |  | MELF | 1.3 | 36 | 8 | 0.0005 | 27 | 40 | 1000 | 0.25 | 175
MCC (Micro Commercial Components) | DL85C39 | Obsoleted | R | Single |  | MELF | 1.3 | 39 | 6 | 0.0005 | 30 | 50 | 1000 | 0.25 | 175
MCC (Micro Commercial Components) | DL85C43 | Obsoleted | R | Single |  | MELF | 1.3 | 43 | 6 | 0.0005 | 33 | 50 | 1000 | 0.25 | 175
MCC (Micro Commercial Components) | DL85C47 | Obsoleted | R | Single |  | MELF | 1.3 | 47 | 4 | 0.0005 | 36 | 90 | 1500 | 0.25 | 175
MCC (Micro Commercial Components) | DL85C51 | Obsoleted | R | Single |  | MELF | 1.3 | 51 | 4 | 0.0005 | 38 | 115 | 1500 | 0.25 | 175
MCC (Micro Commercial Components) | DL85C56 | Obsoleted | R | Single |  | MELF | 1.3 | 56 | 4 | 0.0005 | 43 | 120 | 2000 | 0.25 | 175
MCC (Micro Commercial Components) | DL85C62 | Obsoleted | R | Single |  | MELF | 1.3 | 62 | 4 | 0.0005 | 47 | 125 | 2000 | 0.25 | 175
MCC (Micro Commercial Components) | DL85C68 | Obsoleted | R | Single |  | MELF | 1.3 | 68 | 4 | 0.0005 | 51 | 130 | 2000 | 0.25 | 175
MCC (Micro Commercial Components) | DL85C75 | Obsoleted | R | Single |  | MELF | 1.3 | 75 | 4 | 0.0005 | 56 | 135 | 2000 | 0.25 | 175
MCC (Micro Commercial Components) | 1N4714 | Obsoleted | R | Single |  | DO-35 | 0.5 | 33 | 0.05 | 0.00001 | 25 |  |  |  | 200
MCC (Micro Commercial Components) | 1N4715 | Obsoleted | R | Single |  | DO-35 | 0.5 | 36 | 0.05 | 0.00001 | 27.3 |  |  |  | 200
MCC (Micro Commercial Components) | 1N4716 | Obsoleted | R | Single |  | DO-35 | 0.5 | 39 | 0.05 | 0.00001 | 29.6 |  |  |  | 200
MCC (Micro Commercial Components) | 1N4717 | Obsoleted | R | Single |  | DO-35 | 0.5 | 43 | 0.05 | 0.00001 | 32.6 |  |  |  | 200
MCC (Micro Commercial Components) | LS4678 | Obsoleted | R | Single |  | Quadro MELF | 0.5 | 1.8 | 0.05 | 0.0075 | 1 |  |  |  | 200
MCC (Micro Commercial Components) | LS4679 | Obsoleted | R | Single |  | Quadro MELF | 0.5 | 2 | 0.05 | 0.005 | 1 |  |  |  | 200
MCC (Micro Commercial Components) | LS4680 | Obsoleted | R | Single |  | Quadro MELF | 0.5 | 2.2 | 0.05 | 0.005 | 1 |  |  |  | 200
MCC (Micro Commercial Components) | LS4681 | Obsoleted | R | Single |  | Quadro MELF | 0.5 | 2.4 | 0.05 | 0.002 | 1 |  |  |  | 200
MCC (Micro Commercial Components) | LS4682 | Obsoleted | R | Single |  | Quadro MELF | 0.5 | 2.7 | 0.05 | 0.001 | 1 |  |  |  | 200
MCC (Micro Commercial Components) | LS4683 | Obsoleted | R | Single |  | Quadro MELF | 0.5 | 3 | 0.05 | 0.0008 | 1 |  |  |  | 200
MCC (Micro Commercial Components) | LS4684 | Obsoleted | R | Single |  | Quadro MELF | 0.5 | 3.3 | 0.05 | 0.0075 | 1.5 |  |  |  | 200
MCC (Micro Commercial Components) | LS4685 | Obsoleted | R | Single |  | Quadro MELF | 0.5 | 3.6 | 0.05 | 0.0075 | 2 |  |  |  | 200
MCC (Micro Commercial Components) | LS4686 | Obsoleted | R | Single |  | Quadro MELF | 0.5 | 3.9 | 0.05 | 0.005 | 2 |  |  |  | 200
MCC (Micro Commercial Components) | LS4687 | Obsoleted | R | Single |  | Quadro MELF | 0.5 | 4.3 | 0.05 | 0.004 | 2 |  |  |  | 200
MCC (Micro Commercial Components) | LS4688 | Obsoleted | R | Single |  | Quadro MELF | 0.5 | 4.7 | 0.05 | 0.01 | 3 |  |  |  | 200
MCC (Micro Commercial Components) | LS4689 | Obsoleted | R | Single |  | Quadro MELF | 0.5 | 5.1 | 0.05 | 0.01 | 3 |  |  |  | 200
MCC (Micro Commercial Components) | LS4690 | Obsoleted | R | Single |  | Quadro MELF | 0.5 | 5.6 | 0.05 | 0.01 | 4 |  |  |  | 200
MCC (Micro Commercial Components) | LS4691 | Obsoleted | R | Single |  | Quadro MELF | 0.5 | 6.2 | 0.05 | 0.01 | 5 |  |  |  | 200
MCC (Micro Commercial Components) | LS4692 | Obsoleted | R | Single |  | Quadro MELF | 0.5 | 6.8 | 0.05 | 0.01 | 5.1 |  |  |  | 200
MCC (Micro Commercial Components) | LS4693 | Obsoleted | R | Single |  | Quadro MELF | 0.5 | 7.5 | 0.05 | 0.01 | 5.7 |  |  |  | 200
MCC (Micro Commercial Components) | LS4694 | Obsoleted | R | Single |  | Quadro MELF | 0.5 | 8.2 | 0.05 | 0.001 | 6.2 |  |  |  | 200
MCC (Micro Commercial Components) | LS4695 | Obsoleted | R | Single |  | Quadro MELF | 0.5 | 8.7 | 0.05 | 0.001 | 6.6 |  |  |  | 200
MCC (Micro Commercial Components) | LS4696 | Obsoleted | R | Single |  | Quadro MELF | 0.5 | 9.1 | 0.05 | 0.001 | 6.9 |  |  |  | 200
MCC (Micro Commercial Components) | LS4697 | Obsoleted | R | Single |  | Quadro MELF | 0.5 | 10 | 0.05 | 0.001 | 7.6 |  |  |  | 200
MCC (Micro Commercial Components) | LS4698 | Obsoleted | R | Single |  | Quadro MELF | 0.5 | 11 | 0.05 | 0.00005 | 8.4 |  |  |  | 200
MCC (Micro Commercial Components) | LS4699 | Obsoleted | R | Single |  | Quadro MELF | 0.5 | 12 | 0.05 | 0.00005 | 9.1 |  |  |  | 200
MCC (Micro Commercial Components) | LS4700 | Obsoleted | R | Single |  | Quadro MELF | 0.5 | 13 | 0.05 | 0.00005 | 9.8 |  |  |  | 200
MCC (Micro Commercial Components) | LS4701 | Obsoleted | R | Single |  | Quadro MELF | 0.5 | 14 | 0.05 | 0.00005 | 10.6 |  |  |  | 200
MCC (Micro Commercial Components) | LS4702 | Obsoleted | R | Single |  | Quadro MELF | 0.5 | 15 | 0.05 | 0.00005 | 11.4 |  |  |  | 200
MCC (Micro Commercial Components) | LS4703 | Obsoleted | R | Single |  | Quadro MELF | 0.5 | 16 | 0.05 | 0.00005 | 12.1 |  |  |  | 200
MCC (Micro Commercial Components) | LS4704 | Obsoleted | R | Single |  | Quadro MELF | 0.5 | 17 | 0.05 | 0.00005 | 12.9 |  |  |  | 200
MCC (Micro Commercial Components) | LS4705 | Obsoleted | R | Single |  | Quadro MELF | 0.5 | 18 | 0.05 | 0.00005 | 13.6 |  |  |  | 200
MCC (Micro Commercial Components) | LS4707 | Obsoleted | R | Single |  | Quadro MELF | 0.5 | 20 | 0.05 | 0.00001 | 15.2 |  |  |  | 200
MCC (Micro Commercial Components) | LS4711 | Obsoleted | R | Single |  | Quadro MELF | 0.5 | 27 | 0.05 | 0.00001 | 20.4 |  |  |  | 200
MCC (Micro Commercial Components) | LS4713 | Obsoleted | R | Single |  | Quadro MELF | 0.5 | 30 | 0.05 | 0.00001 | 22.8 |  |  |  | 200
MCC (Micro Commercial Components) | DL957B | Obsoleted | R | Single |  | MINIMELF | 0.5 | 6.8 | 18.5 | 0.15 | 5.2 | 4.5 | 700 | 1 | 200
MCC (Micro Commercial Components) | DL958B | Obsoleted | R | Single |  | MINIMELF | 0.5 | 7.5 | 16.5 | 0.075 | 5.7 | 5.5 | 700 | 0.5 | 200
MCC (Micro Commercial Components) | DL959B | Obsoleted | R | Single |  | MINIMELF | 0.5 | 8.2 | 15 | 0.05 | 6.2 | 5.5 | 700 | 0.5 | 200
MCC (Micro Commercial Components) | DL960B | Obsoleted | R | Single |  | MINIMELF | 0.5 | 9.1 | 14 | 0.01 | 6.9 | 5.5 | 700 | 0.5 | 200
MCC (Micro Commercial Components) | DL961B | Obsoleted | R | Single |  | MINIMELF | 0.5 | 10 | 12.5 | 0.005 | 7.6 | 5.5 | 700 | 0.25 | 200
MCC (Micro Commercial Components) | DL962B | Obsoleted | R | Single |  | MINIMELF | 0.5 | 11 | 11.5 | 0.005 | 8.4 | 5 | 700 | 0.25 | 200
MCC (Micro Commercial Components) | DL963B | Obsoleted | R | Single |  | MINIMELF | 0.5 | 12 | 10.5 | 0.005 | 9.1 | 11.5 | 700 | 0.25 | 200
MCC (Micro Commercial Components) | DL964B | Obsoleted | R | Single |  | MINIMELF | 0.5 | 13 | 9.5 | 0.005 | 9.9 | 13 | 700 | 0.25 | 200
MCC (Micro Commercial Components) | DL965B | Obsoleted | R | Single |  | MINIMELF | 0.5 | 15 | 8.5 | 0.005 | 11.4 | 16 | 700 | 0.25 | 200
MCC (Micro Commercial Components) | DL966B | Obsoleted | R | Single |  | MINIMELF | 0.5 | 16 | 7.8 | 0.005 | 12.2 | 17 | 700 | 0.25 | 200
MCC (Micro Commercial Components) | DL967B | Obsoleted | R | Single |  | MINIMELF | 0.5 | 18 | 7 | 0.005 | 13.7 | 21 | 750 | 0.25 | 200
MCC (Micro Commercial Components) | DL968B | Obsoleted | R | Single |  | MINIMELF | 0.5 | 20 | 6.2 | 0.005 | 15.2 | 25 | 750 | 0.25 | 200
MCC (Micro Commercial Components) | DL969B | Obsoleted | R | Single |  | MINIMELF | 0.5 | 22 | 5.6 | 0.005 | 16.7 | 29 | 750 | 0.25 | 200
MCC (Micro Commercial Components) | DL970B | Obsoleted | R | Single |  | MINIMELF | 0.5 | 24 | 5.2 | 0.005 | 18.2 | 33 | 750 | 0.25 | 200
MCC (Micro Commercial Components) | DL971B | Obsoleted | R | Single |  | MINIMELF | 0.5 | 27 | 4.6 | 0.005 | 20.6 | 41 | 750 | 0.25 | 200
MCC (Micro Commercial Components) | DL972B | Obsoleted | R | Single |  | MINIMELF | 0.5 | 30 | 4.2 | 0.005 | 22.8 | 49 | 1000 | 0.25 | 200
MCC (Micro Commercial Components) | DL973B | Obsoleted | R | Single |  | MINIMELF | 0.5 | 33 | 3.8 | 0.005 | 25.1 | 58 | 1000 | 0.25 | 200
MCC (Micro Commercial Components) | DL974B | Obsoleted | R | Single |  | MINIMELF | 0.5 | 36 | 3.4 | 0.005 | 27.4 | 70 | 1000 | 0.25 | 200
MCC (Micro Commercial Components) | DL975B | Obsoleted | R | Single |  | MINIMELF | 0.5 | 39 | 3.2 | 0.005 | 29.7 | 80 | 1000 | 0.25 | 200
MCC (Micro Commercial Components) | DL978B | Obsoleted | R | Single |  | MINIMELF | 0.5 | 51 | 2.5 | 0.005 | 38.8 | 125 | 1500 | 0.25 | 200
MCC (Micro Commercial Components) | DL979B | Obsoleted | R | Single |  | MINIMELF | 0.5 | 56 | 2.2 | 0.005 | 42.6 | 150 | 2000 | 0.25 | 200
MCC (Micro Commercial Components) | DL982B | Obsoleted | R | Single |  | MINIMELF | 0.5 | 75 | 1.7 | 0.005 | 56 | 270 | 2000 | 0.25 | 200
MCC (Micro Commercial Components) | SMA2EZ5.6D5 | Obsoleted | R H | Single |  | SMA | 2 | 5.6 | 89.5 | 0.005 | 2 | 2.5 | 500 | 1 | 150
MCC (Micro Commercial Components) | SMA2EZ6.2D5 | Obsoleted | R H | Single |  | SMA | 2 | 6.2 | 80.5 | 0.005 | 3 | 1.5 | 700 | 1 | 150
MCC (Micro Commercial Components) | SMA2EZ6.8D5 | Obsoleted | R H | Single |  | SMA | 2 | 6.8 | 73.5 | 0.005 | 4 | 2 | 700 | 1 | 150
MCC (Micro Commercial Components) | SMA2EZ7.5D5 | Obsoleted | R H | Single |  | SMA | 2 | 7.5 | 66.5 | 0.005 | 5 | 2 | 700 | 0.5 | 150
MCC (Micro Commercial Components) | SMA2EZ8.2D5 | Obsoleted | R H | Single |  | SMA | 2 | 8.2 | 61 | 0.005 | 6 | 2.3 | 700 | 0.5 | 150
MCC (Micro Commercial Components) | SMA2EZ9.1D5 | Obsoleted | R H | Single |  | SMA | 2 | 9.1 | 55 | 0.003 | 7 | 2.5 | 700 | 0.5 | 150
MCC (Micro Commercial Components) | SMA2EZ10D5 | Obsoleted | R H | Single |  | SMA | 2 | 10 | 50 | 0.003 | 7.6 | 3.5 | 700 | 0.25 | 150
MCC (Micro Commercial Components) | SMA2EZ11D5 | Obsoleted | R H | Single |  | SMA | 2 | 11 | 44.5 | 0.001 | 8.4 | 4 | 700 | 0.25 | 150
MCC (Micro Commercial Components) | SMA2EZ12D5 | Obsoleted | R H | Single |  | SMA | 2 | 12 | 41.5 | 0.001 | 9.1 | 4.5 | 700 | 0.25 | 150
MCC (Micro Commercial Components) | SMA2EZ13D5 | Obsoleted | R H | Single |  | SMA | 2 | 13 | 38.5 | 0.0005 | 9.9 | 5 | 700 | 0.25 | 150
MCC (Micro Commercial Components) | SMA2EZ14D5 | Obsoleted | R H | Single |  | SMA | 2 | 14 | 35.7 | 0.0005 | 10.6 | 5.5 | 700 | 0.25 | 150
MCC (Micro Commercial Components) | SMA2EZ15D5 | Obsoleted | R H | Single |  | SMA | 2 | 15 | 33.4 | 0.0005 | 11.4 | 7 | 700 | 0.25 | 150
MCC (Micro Commercial Components) | SMA2EZ16D5 | Obsoleted | R H | Single |  | SMA | 2 | 16 | 31.2 | 0.0005 | 12.2 | 8 | 700 | 0.25 | 150
MCC (Micro Commercial Components) | SMA2EZ17D5 | Obsoleted | R H | Single |  | SMA | 2 | 17 | 29.4 | 0.0005 | 13 | 9 | 750 | 0.25 | 150
MCC (Micro Commercial Components) | SMA2EZ18D5 | Obsoleted | R H | Single |  | SMA | 2 | 18 | 27.8 | 0.0005 | 13.7 | 10 | 750 | 0.25 | 150
MCC (Micro Commercial Components) | SMA2EZ19D5 | Obsoleted | R H | Single |  | SMA | 2 | 19 | 26.3 | 0.0005 | 14.4 | 11 | 750 | 0.25 | 150
MCC (Micro Commercial Components) | SMA2EZ20D5 | Obsoleted | R H | Single |  | SMA | 2 | 20 | 25 | 0.0005 | 15.2 | 11 | 750 | 0.25 | 150
MCC (Micro Commercial Components) | SMA2EZ22D5 | Obsoleted | R H | Single |  | SMA | 2 | 22 | 22.8 | 0.0005 | 16.7 | 12 | 750 | 0.25 | 150
MCC (Micro Commercial Components) | SMA2EZ24D5 | Obsoleted | R H | Single |  | SMA | 2 | 24 | 20.8 | 0.0005 | 18.2 | 13 | 750 | 0.25 | 150
MCC (Micro Commercial Components) | SMA2EZ27D5 | Obsoleted | R H | Single |  | SMA | 2 | 27 | 18.5 | 0.0005 | 20.6 | 18 | 750 | 0.25 | 150
MCC (Micro Commercial Components) | SMA2EZ30D5 | Obsoleted | R H | Single |  | SMA | 2 | 30 | 16.6 | 0.0005 | 22.5 | 20 | 1000 | 0.25 | 150
MCC (Micro Commercial Components) | SMA2EZ33D5 | Obsoleted | R H | Single |  | SMA | 2 | 33 | 15.1 | 0.0005 | 25.1 | 23 | 1000 | 0.25 | 150
MCC (Micro Commercial Components) | SMA2EZ36D5 | Obsoleted | R H | Single |  | SMA | 2 | 36 | 13.9 | 0.0005 | 27.4 | 25 | 1000 | 0.25 | 150
MCC (Micro Commercial Components) | SMA2EZ39D5 | Obsoleted | R H | Single |  | SMA | 2 | 39 | 12.8 | 0.0005 | 29.7 | 30 | 1000 | 0.25 | 150
MCC (Micro Commercial Components) | SMA2EZ43D5 | Obsoleted | R H | Single |  | SMA | 2 | 43 | 11.6 | 0.0005 | 32.7 | 35 | 1500 | 0.25 | 150
MCC (Micro Commercial Components) | SMA2EZ47D5 | Obsoleted | R H | Single |  | SMA | 2 | 47 | 10.6 | 0.0005 | 35.8 | 40 | 1500 | 0.25 | 150
MCC (Micro Commercial Components) | SMA2EZ51D5 | Obsoleted | R H | Single |  | SMA | 2 | 51 | 9.8 | 0.0005 | 38.8 | 48 | 1500 | 0.25 | 150
MCC (Micro Commercial Components) | SMA2EZ56D5 | Obsoleted | R H | Single |  | SMA | 2 | 56 | 9 | 0.0005 | 42.6 | 55 | 2000 | 0.25 | 150
MCC (Micro Commercial Components) | SMA2EZ62D5 | Obsoleted | R H | Single |  | SMA | 2 | 62 | 8.1 | 0.0005 | 47.1 | 60 | 2000 | 0.25 | 150
MCC (Micro Commercial Components) | SMA2EZ68D5 | Obsoleted | R H | Single |  | SMA | 2 | 68 | 7.4 | 0.0005 | 51.7 | 75 | 2000 | 0.25 | 150
MCC (Micro Commercial Components) | SMA2EZ75D5 | Obsoleted | R H | Single |  | SMA | 2 | 75 | 6.7 | 0.0005 | 56 | 90 | 2000 | 0.25 | 150
MCC (Micro Commercial Components) | LLUDZS3.6B | Obsoleted | R | Single |  | MICROMELF | 0.2 | 3.6 | 5 | 0.01 | 1 | 100 | 1000 | 1 | 150
MCC (Micro Commercial Components) | LLUDZS3.9B | Obsoleted | R | Single |  | MICROMELF | 0.2 | 3.9 | 5 | 0.005 | 1 | 100 | 1000 | 1 | 150
MCC (Micro Commercial Components) | LLUDZS4.3B | Obsoleted | R | Single |  | MICROMELF | 0.2 | 4.3 | 5 | 0.005 | 1 | 100 | 1000 | 1 | 150
MCC (Micro Commercial Components) | LLUDZS4.7B | Obsoleted | R | Single |  | MICROMELF | 0.2 | 4.7 | 5 | 0.002 | 1 | 100 | 800 | 0.5 | 150
MCC (Micro Commercial Components) | LLUDZS5.1B | Obsoleted | R | Single |  | MICROMELF | 0.2 | 5.1 | 5 | 0.002 | 1.5 | 80 | 500 | 0.5 | 150
MCC (Micro Commercial Components) | LLUDZS5.6B | Obsoleted | R | Single |  | MICROMELF | 0.2 | 5.6 | 5 | 0.001 | 2.5 | 60 | 200 | 0.5 | 150
MCC (Micro Commercial Components) | LLUDZS6.2B | Obsoleted | R | Single |  | MICROMELF | 0.2 | 6.2 | 5 | 0.001 | 3 | 60 | 100 | 0.5 | 150
MCC (Micro Commercial Components) | LLUDZS6.8B | Obsoleted | R | Single |  | MICROMELF | 0.2 | 6.8 | 5 | 0.0005 | 3.5 | 40 | 60 | 0.5 | 150
MCC (Micro Commercial Components) | LLUDZS7.5B | Obsoleted | R | Single |  | MICROMELF | 0.2 | 7.5 | 5 | 0.0005 | 4 | 30 | 60 | 0.5 | 150
MCC (Micro Commercial Components) | LLUDZS8.2B | Obsoleted | R | Single |  | MICROMELF | 0.2 | 8.2 | 5 | 0.0005 | 5 | 30 | 60 | 0.5 | 150
MCC (Micro Commercial Components) | LLUDZS9.1B | Obsoleted | R | Single |  | MICROMELF | 0.2 | 9.1 | 5 | 0.0005 | 6 | 30 | 60 | 0.5 | 150
MCC (Micro Commercial Components) | LLUDZS10B | Obsoleted | R | Single |  | MICROMELF | 0.2 | 10 | 5 | 0.0001 | 7 | 30 | 60 | 0.5 | 150
MCC (Micro Commercial Components) | LLUDZS11B | Obsoleted | R | Single |  | MICROMELF | 0.2 | 11 | 5 | 0.0001 | 8 | 30 | 60 | 0.5 | 150
MCC (Micro Commercial Components) | LLUDZS12B | Obsoleted | R | Single |  | MICROMELF | 0.2 | 12 | 5 | 0.0001 | 9 | 30 | 80 | 0.5 | 150
MCC (Micro Commercial Components) | LLUDZS13B | Obsoleted | R | Single |  | MICROMELF | 0.2 | 13 | 5 | 0.0001 | 10 | 37 | 80 | 0.5 | 150
MCC (Micro Commercial Components) | LLUDZS15B | Obsoleted | R | Single |  | MICROMELF | 0.2 | 15 | 5 | 0.0001 | 11 | 42 | 80 | 0.5 | 150
MCC (Micro Commercial Components) | LLUDZS16B | Obsoleted | R | Single |  | MICROMELF | 0.2 | 16 | 5 | 0.0001 | 12 | 50 | 80 | 0.5 | 150
MCC (Micro Commercial Components) | LLUDZS18B | Obsoleted | R | Single |  | MICROMELF | 0.2 | 18 | 5 | 0.0001 | 13 | 65 | 80 | 0.5 | 150
MCC (Micro Commercial Components) | LLUDZS20B | Obsoleted | R | Single |  | MICROMELF | 0.2 | 20 | 5 | 0.0001 | 15 | 85 | 100 | 0.5 | 150
MCC (Micro Commercial Components) | LLUDZS22B | Obsoleted | R | Single |  | MICROMELF | 0.2 | 22 | 5 | 0.0001 | 17 | 100 | 100 | 0.5 | 150
MCC (Micro Commercial Components) | LLUDZS24B | Obsoleted | R | Single |  | MICROMELF | 0.2 | 24 | 5 | 0.0001 | 19 | 120 | 120 | 0.5 | 150
MCC (Micro Commercial Components) | LLUDZS27B | Obsoleted | R | Single |  | MICROMELF | 0.2 | 27 | 5 | 0.0001 | 21 | 150 | 150 | 0.5 | 150
MCC (Micro Commercial Components) | LLUDZS30B | Obsoleted | R | Single |  | MICROMELF | 0.2 | 30 | 5 | 0.0001 | 23 | 200 | 200 | 0.5 | 150
MCC (Micro Commercial Components) | LLUDZS33B | Obsoleted | R | Single |  | MICROMELF | 0.2 | 33 | 5 | 0.0001 | 25 | 250 | 250 | 0.5 | 150
MCC (Micro Commercial Components) | LLUDZS36B | Obsoleted | R | Single |  | MICROMELF | 0.2 | 36 | 5 | 0.0001 | 27 | 300 | 300 | 0.5 | 150
MCC (Micro Commercial Components) | BZT55C2V0 | Obsoleted | R | Single |  | Quadro MELF | 0.5 | 2 | 5 | 0.15 | 1 | 100 | 600 | 1 | 150
MCC (Micro Commercial Components) | BZT55C2V2 | Obsoleted | R | Single |  | Quadro MELF | 0.5 | 2.2 | 5 | 0.15 | 1 | 100 | 600 | 1 | 150
MCC (Micro Commercial Components) | BZT55C2V4 | Obsoleted | R | Single |  | Quadro MELF | 0.5 | 2.4 | 5 | 0.05 | 1 | 85 | 600 | 1 | 150
MCC (Micro Commercial Components) | BZT55C2V7 | Obsoleted | R | Single |  | Quadro MELF | 0.5 | 2.7 | 5 | 0.01 | 1 | 85 | 600 | 1 | 150
MCC (Micro Commercial Components) | BZT55C3V0 | Obsoleted | R | Single |  | Quadro MELF | 0.5 | 3 | 5 | 0.004 | 1 | 85 | 600 | 1 | 150
MCC (Micro Commercial Components) | BZT55C3V3 | Obsoleted | R | Single |  | Quadro MELF | 0.5 | 3.3 | 5 | 0.002 | 1 | 85 | 600 | 1 | 150
MCC (Micro Commercial Components) | BZT55C3V6 | Obsoleted | R | Single |  | Quadro MELF | 0.5 | 3.6 | 5 | 0.002 | 1 | 85 | 600 | 1 | 150
MCC (Micro Commercial Components) | BZT55C3V9 | Obsoleted | R | Single |  | Quadro MELF | 0.5 | 3.9 | 5 | 0.002 | 1 | 85 | 600 | 1 | 150
MCC (Micro Commercial Components) | BZT55C4V3 | Obsoleted | R | Single |  | Quadro MELF | 0.5 | 4.3 | 5 | 0.001 | 1 | 75 | 600 | 1 | 150
MCC (Micro Commercial Components) | BZT55C4V7 | Obsoleted | R | Single |  | Quadro MELF | 0.5 | 4.7 | 5 | 0.0005 | 1 | 60 | 600 | 1 | 150
MCC (Micro Commercial Components) | BZT55C5V1 | Obsoleted | R | Single |  | Quadro MELF | 0.5 | 5.1 | 5 | 0.0001 | 1 | 35 | 550 | 1 | 150
MCC (Micro Commercial Components) | BZT55C5V6 | Obsoleted | R | Single |  | Quadro MELF | 0.5 | 5.6 | 5 | 0.0001 | 1 | 25 | 450 | 1 | 150
MCC (Micro Commercial Components) | BZT55C6V2 | Obsoleted | R | Single |  | Quadro MELF | 0.5 | 6.2 | 5 | 0.0001 | 2 | 10 | 200 | 1 | 150
MCC (Micro Commercial Components) | BZT55C6V8 | Obsoleted | R | Single |  | Quadro MELF | 0.5 | 6.8 | 5 | 0.0001 | 2 | 8 | 150 | 1 | 150
MCC (Micro Commercial Components) | BZT55C7V5 | Obsoleted | R | Single |  | Quadro MELF | 0.5 | 7.5 | 5 | 0.0001 | 2 | 7 | 50 | 1 | 150
MCC (Micro Commercial Components) | BZT55C8V2 | Obsoleted | R | Single |  | Quadro MELF | 0.5 | 8.2 | 5 | 0.0001 | 2 | 7 | 50 | 1 | 150
MCC (Micro Commercial Components) | BZT55C9V1 | Obsoleted | R | Single |  | Quadro MELF | 0.5 | 9.1 | 5 | 0.0001 | 2 | 10 | 50 | 1 | 150
MCC (Micro Commercial Components) | BZT55C10 | Obsoleted | R | Single |  | Quadro MELF | 0.5 | 10 | 5 | 0.0001 | 2 | 15 | 70 | 1 | 150
MCC (Micro Commercial Components) | BZT55C11 | Obsoleted | R | Single |  | Quadro MELF | 0.5 | 11 | 5 | 0.0001 | 2 | 20 | 70 | 1 | 150
MCC (Micro Commercial Components) | BZT55C12 | Obsoleted | R | Single |  | Quadro MELF | 0.5 | 12 | 5 | 0.0001 | 2 | 20 | 90 | 1 | 150
MCC (Micro Commercial Components) | BZT55C13 | Obsoleted | R | Single |  | Quadro MELF | 0.5 | 13 | 5 | 0.0001 | 2 | 26 | 110 | 1 | 150
MCC (Micro Commercial Components) | BZT55C15 | Obsoleted | R | Single |  | Quadro MELF | 0.5 | 15 | 5 | 0.0001 | 2 | 30 | 110 | 1 | 150
MCC (Micro Commercial Components) | BZT55C16 | Obsoleted | R | Single |  | Quadro MELF | 0.5 | 16 | 5 | 0.0001 | 2 | 40 | 170 | 1 | 150
MCC (Micro Commercial Components) | BZT55C18 | Obsoleted | R | Single |  | Quadro MELF | 0.5 | 18 | 5 | 0.0001 | 2 | 50 | 170 | 1 | 150
MCC (Micro Commercial Components) | BZT55C20 | Obsoleted | R | Single |  | Quadro MELF | 0.5 | 20 | 5 | 0.0001 | 2 | 55 | 220 | 1 | 150
MCC (Micro Commercial Components) | BZT55C22 | Obsoleted | R | Single |  | Quadro MELF | 0.5 | 22 | 5 | 0.0001 | 2 | 55 | 220 | 1 | 150
MCC (Micro Commercial Components) | BZT55C24 | Obsoleted | R | Single |  | Quadro MELF | 0.5 | 24 | 5 | 0.0001 | 2 | 80 | 220 | 1 | 150
MCC (Micro Commercial Components) | BZT55C27 | Obsoleted | R | Single |  | Quadro MELF | 0.5 | 27 | 5 | 0.0001 | 2 | 80 | 220 | 1 | 150
MCC (Micro Commercial Components) | BZT55C30 | Obsoleted | R | Single |  | Quadro MELF | 0.5 | 30 | 5 | 0.0001 | 2 | 80 | 220 | 1 | 150
MCC (Micro Commercial Components) | BZT55C33 | Obsoleted | R | Single |  | Quadro MELF | 0.5 | 33 | 5 | 0.0001 | 2 | 80 | 220 | 1 | 150
MCC (Micro Commercial Components) | BZT55C36 | Obsoleted | R | Single |  | Quadro MELF | 0.5 | 36 | 5 | 0.0001 | 2 | 80 | 220 | 1 | 150
MCC (Micro Commercial Components) | BZT55C39 | Obsoleted | R | Single |  | Quadro MELF | 0.5 | 39 | 5 | 0.0001 | 5 | 90 | 500 | 0.5 | 150
MCC (Micro Commercial Components) | BZT55C43 | Obsoleted | R | Single |  | Quadro MELF | 0.5 | 43 | 5 | 0.0001 | 5 | 90 | 600 | 0.5 | 150
MCC (Micro Commercial Components) | BZT55C47 | Obsoleted | R | Single |  | Quadro MELF | 0.5 | 47 | 5 | 0.0001 | 5 | 110 | 700 | 0.5 | 150
MCC (Micro Commercial Components) | BZT55C51 | Obsoleted | R | Single |  | Quadro MELF | 0.5 | 51 | 5 | 0.0001 | 10 | 125 | 700 | 0.5 | 150
MCC (Micro Commercial Components) | BZT55C56 | Obsoleted | R | Single |  | Quadro MELF | 0.5 | 56 | 5 | 0.0001 | 10 | 135 | 1000 | 0.5 | 150
MCC (Micro Commercial Components) | BZT55C62 | Obsoleted | R | Single |  | Quadro MELF | 0.5 | 62 | 5 | 0.0001 | 10 | 150 | 1000 | 0.5 | 150
MCC (Micro Commercial Components) | BZT55C68 | Obsoleted | R | Single |  | Quadro MELF | 0.5 | 68 | 5 | 0.0001 | 10 | 200 | 1000 | 0.5 | 150
MCC (Micro Commercial Components) | BZT55C75 | Obsoleted | R | Single |  | Quadro MELF | 0.5 | 75 | 5 | 0.0001 | 10 | 250 | 1500 | 0.5 | 150
MCC (Micro Commercial Components) | TZX2V4 | Obsoleted | R | Single |  | DO-35 | 0.5 | 2.4 | 5 | 0.005 | 0.5 | 100 |  |  | 175
MCC (Micro Commercial Components) | TZX2V7 | Obsoleted | R | Single |  | DO-35 | 0.5 | 2.7 | 5 | 0.005 | 0.5 | 100 |  |  | 175
MCC (Micro Commercial Components) | TZX3V0 | Obsoleted | R | Single |  | DO-35 | 0.5 | 3 | 5 | 0.005 | 0.5 | 100 |  |  | 175
MCC (Micro Commercial Components) | TZX3V3 | Obsoleted | R | Single |  | DO-35 | 0.5 | 3.3 | 5 | 0.005 | 1 | 100 |  |  | 175
MCC (Micro Commercial Components) | TZX3V6 | Obsoleted | R | Single |  | DO-35 | 0.5 | 3.6 | 5 | 0.005 | 1 | 100 |  |  | 175
MCC (Micro Commercial Components) | TZX3V9 | Obsoleted | R | Single |  | DO-35 | 0.5 | 3.9 | 5 | 0.005 | 1 | 100 |  |  | 175
MCC (Micro Commercial Components) | TZX4V3 | Obsoleted | R | Single |  | DO-35 | 0.5 | 4.3 | 5 | 0.005 | 1.5 | 100 |  |  | 175
MCC (Micro Commercial Components) | TZX4V7 | Obsoleted | R | Single |  | DO-35 | 0.5 | 4.7 | 5 | 0.005 | 2 | 100 |  |  | 175
MCC (Micro Commercial Components) | TZX5V1 | Obsoleted | R | Single |  | DO-35 | 0.5 | 5.1 | 5 | 0.005 | 2 | 100 |  |  | 175
MCC (Micro Commercial Components) | TZX5V6 | Obsoleted | R | Single |  | DO-35 | 0.5 | 5.6 | 5 | 0.005 | 2 | 40 |  |  | 175
MCC (Micro Commercial Components) | TZX6V2 | Obsoleted | R | Single |  | DO-35 | 0.5 | 6.2 | 5 | 0.001 | 3 | 15 |  |  | 175
MCC (Micro Commercial Components) | TZX6V8 | Obsoleted | R | Single |  | DO-35 | 0.5 | 6.8 | 5 | 0.001 | 3.5 | 15 |  |  | 175
MCC (Micro Commercial Components) | TZX7V5 | Obsoleted | R | Single |  | DO-35 | 0.5 | 7.5 | 5 | 0.001 | 5 | 15 |  |  | 175
MCC (Micro Commercial Components) | TZX8V2 | Obsoleted | R | Single |  | DO-35 | 0.5 | 8.2 | 5 | 0.001 | 6.2 | 20 |  |  | 175
MCC (Micro Commercial Components) | TZX9V1 | Obsoleted | R | Single |  | DO-35 | 0.5 | 9.1 | 5 | 0.001 | 6.8 | 20 |  |  | 175
MCC (Micro Commercial Components) | TZX10 | Obsoleted | R | Single |  | DO-35 | 0.5 | 10 | 5 | 0.001 | 7.5 | 25 |  |  | 175
MCC (Micro Commercial Components) | TZX11 | Obsoleted | R | Single |  | DO-35 | 0.5 | 11 | 5 | 0.001 | 8.2 | 25 |  |  | 175
MCC (Micro Commercial Components) | TZX12 | Obsoleted | R | Single |  | DO-35 | 0.5 | 12 | 5 | 0.001 | 9.5 | 35 |  |  | 175
MCC (Micro Commercial Components) | TZX13 | Obsoleted | R | Single |  | DO-35 | 0.5 | 13 | 5 | 0.001 | 10 | 35 |  |  | 175
MCC (Micro Commercial Components) | TZX14 | Obsoleted | R | Single |  | DO-35 | 0.5 | 14 | 5 | 0.001 | 11 | 35 |  |  | 175
MCC (Micro Commercial Components) | TZX15 | Obsoleted | R | Single |  | DO-35 | 0.5 | 15 | 5 | 0.001 | 11.5 | 40 |  |  | 175
MCC (Micro Commercial Components) | TZX16 | Obsoleted | R | Single |  | DO-35 | 0.5 | 16 | 5 | 0.001 | 12 | 45 |  |  | 175
MCC (Micro Commercial Components) | TZX18 | Obsoleted | R | Single |  | DO-35 | 0.5 | 18 | 5 | 0.001 | 13 | 55 |  |  | 175
MCC (Micro Commercial Components) | TZX20 | Obsoleted | R | Single |  | DO-35 | 0.5 | 20 | 2 | 0.001 | 15 | 60 |  |  | 175
MCC (Micro Commercial Components) | TZX22 | Obsoleted | R | Single |  | DO-35 | 0.5 | 22 | 2 | 0.001 | 17 | 65 |  |  | 175
MCC (Micro Commercial Components) | TZX24 | Obsoleted | R | Single |  | DO-35 | 0.5 | 24 | 2 | 0.001 | 19 | 70 |  |  | 175
MCC (Micro Commercial Components) | TZX27 | Obsoleted | R | Single |  | DO-35 | 0.5 | 27 | 2 | 0.001 | 21 | 80 |  |  | 175
MCC (Micro Commercial Components) | TZX30 | Obsoleted | R | Single |  | DO-35 | 0.5 | 30 | 2 | 0.001 | 23 | 100 |  |  | 175
MCC (Micro Commercial Components) | TZX33 | Obsoleted | R | Single |  | DO-35 | 0.5 | 33 | 2 | 0.001 | 25 | 120 |  |  | 175
MCC (Micro Commercial Components) | TZX36 | Obsoleted | R | Single |  | DO-35 | 0.5 | 36 | 2 | 0.001 | 27 | 140 |  |  | 175
MCC (Micro Commercial Components) | 1N5913B | Obsoleted | R | Single |  | DO-41G | 1.5 | 3.3 | 113.6 | 0.1 | 1 | 10 | 500 | 1 | 150
MCC (Micro Commercial Components) | 1N5914B | Obsoleted | R | Single |  | DO-41G | 1.5 | 3.6 | 104.2 | 0.075 | 1 | 9 | 500 | 1 | 150
MCC (Micro Commercial Components) | 1N5915B | Obsoleted | R | Single |  | DO-41G | 1.5 | 3.9 | 96.1 | 0.025 | 1 | 7.5 | 500 | 1 | 150
MCC (Micro Commercial Components) | 1N5916B | Obsoleted | R | Single |  | DO-41G | 1.5 | 4.3 | 87.2 | 0.005 | 1 | 6 | 500 | 1 | 150
MCC (Micro Commercial Components) | 1N5917B | Obsoleted | R | Single |  | DO-41G | 1.5 | 4.7 | 79.8 | 0.005 | 1.5 | 5 | 500 | 1 | 150
MCC (Micro Commercial Components) | BZT52B4V3S | Obsoleted | R H | Single |  | SOD-323 | 0.2 | 4.3 | 5 | 0.005 | 1 | 95 | 600 | 1 | 175
MCC (Micro Commercial Components) | BZT52B4V7S | Obsoleted | R H | Single |  | SOD-323 | 0.2 | 4.7 | 5 | 0.005 | 1 | 78 | 500 | 1 | 175
MCC (Micro Commercial Components) | BZT52B5V1S | Obsoleted | R H | Single |  | SOD-323 | 0.2 | 5.1 | 5 | 0.0001 | 0.8 | 60 | 480 | 1 | 175
MCC (Micro Commercial Components) | BZT52B5V6S | Obsoleted | R H | Single |  | SOD-323 | 0.2 | 5.6 | 5 | 0.0001 | 1 | 40 | 400 | 1 | 175
MCC (Micro Commercial Components) | BZT52B6V2S | Obsoleted | R H | Single |  | SOD-323 | 0.2 | 6.2 | 5 | 0.0001 | 2 | 10 | 150 | 1 | 175
MCC (Micro Commercial Components) | BZT52B6V8S | Obsoleted | R H | Single |  | SOD-323 | 0.2 | 6.8 | 5 | 0.0001 | 3 | 8 | 80 | 1 | 175
MCC (Micro Commercial Components) | BZT52B7V5S | Obsoleted | R H | Single |  | SOD-323 | 0.2 | 7.5 | 5 | 0.0001 | 5 | 7 | 80 | 1 | 175
MCC (Micro Commercial Components) | BZT52B8V2S | Obsoleted | R H | Single |  | SOD-323 | 0.2 | 8.2 | 5 | 0.0001 | 6 | 7 | 80 | 1 | 175
MCC (Micro Commercial Components) | BZT52B9V1S | Obsoleted | R H | Single |  | SOD-323 | 0.2 | 9.1 | 5 | 0.0001 | 7 | 10 | 100 | 1 | 175
MCC (Micro Commercial Components) | BZT52B10S | Obsoleted | R H | Single |  | SOD-323 | 0.2 | 10 | 5 | 0.0001 | 7.5 | 15 | 150 | 1 | 175
MCC (Micro Commercial Components) | BZT52B11S | Obsoleted | R H | Single |  | SOD-323 | 0.2 | 11 | 5 | 0.0001 | 8.5 | 20 | 150 | 1 | 175
MCC (Micro Commercial Components) | BZT52B12S | Obsoleted | R H | Single |  | SOD-323 | 0.2 | 12 | 5 | 0.0001 | 9 | 20 | 150 | 1 | 175
MCC (Micro Commercial Components) | BZT52B13S | Obsoleted | R H | Single |  | SOD-323 | 0.2 | 13 | 5 | 0.0001 | 10 | 25 | 170 | 1 | 175
MCC (Micro Commercial Components) | BZT52B15S | Obsoleted | R H | Single |  | SOD-323 | 0.2 | 15 | 5 | 0.0001 | 11 | 30 | 200 | 1 | 175
MCC (Micro Commercial Components) | BZT52B16S | Obsoleted | R H | Single |  | SOD-323 | 0.2 | 16 | 5 | 0.0001 | 12 | 40 | 200 | 1 | 175
MCC (Micro Commercial Components) | BZT52B18S | Obsoleted | R H | Single |  | SOD-323 | 0.2 | 18 | 5 | 0.0001 | 14 | 50 | 225 | 1 | 175
MCC (Micro Commercial Components) | BZT52B20S | Obsoleted | R H | Single |  | SOD-323 | 0.2 | 20 | 5 | 0.0001 | 15 | 50 | 225 | 1 | 175
MCC (Micro Commercial Components) | BZT52B22S | Obsoleted | R H | Single |  | SOD-323 | 0.2 | 22 | 5 | 0.0001 | 17 | 55 | 250 | 1 | 175
MCC (Micro Commercial Components) | BZT52B24S | Obsoleted | R H | Single |  | SOD-323 | 0.2 | 24 | 5 | 0.0001 | 18 | 80 | 250 | 1 | 175
MCC (Micro Commercial Components) | BZT52B27S | Obsoleted | R H | Single |  | SOD-323 | 0.2 | 27 | 5 | 0.0001 | 20 | 80 | 300 | 1 | 175
MCC (Micro Commercial Components) | BZT52B30S | Obsoleted | R H | Single |  | SOD-323 | 0.2 | 30 | 5 | 0.0001 | 22.5 | 80 | 300 | 1 | 175
MCC (Micro Commercial Components) | BZT52B33S | Obsoleted | R H | Single |  | SOD-323 | 0.2 | 33 | 5 | 0.0001 | 25 | 80 | 325 | 1 | 175
MCC (Micro Commercial Components) | BZT52B36S | Obsoleted | R H | Single |  | SOD-323 | 0.2 | 36 | 5 | 0.0001 | 27 | 90 | 350 | 1 | 175
MCC (Micro Commercial Components) | BZT52B39S | Obsoleted | R H | Single |  | SOD-323 | 0.2 | 39 | 5 | 0.0001 | 29 | 90 | 350 | 1 | 175
MCC (Micro Commercial Components) | SMA2EZ5.1D5 | Obsoleted | R H | Single |  | SMA | 2 | 5.1 | 98 | 0.005 | 1 | 3.5 | 600 | 1 | 150
MCC (Micro Commercial Components) | SMAJ5913B | Obsoleted | R H | Single |  | SMA | 1.5 | 3.3 | 113.6 | 0.1 | 1 | 10 | 500 | 1 | 175
MCC (Micro Commercial Components) | SMAJ5914B | Obsoleted | R H | Single |  | SMA | 1.5 | 3.6 | 104.2 | 0.075 | 1 | 9 | 500 | 1 | 175
MCC (Micro Commercial Components) | SMAJ5915B | Obsoleted | R H | Single |  | SMA | 1.5 | 3.9 | 96.1 | 0.025 | 1 | 7.5 | 500 | 1 | 175
MCC (Micro Commercial Components) | SMAJ5916B | Obsoleted | R H | Single |  | SMA | 1.5 | 4.3 | 87.2 | 0.005 | 1 | 6 | 500 | 1 | 175
MCC (Micro Commercial Components) | SMAJ5917B | Obsoleted | R H | Single |  | SMA | 1.5 | 4.7 | 79.8 | 0.005 | 1.5 | 5 | 500 | 1 | 175
MCC (Micro Commercial Components) | DLZ3.6A | Obsoleted | R | Single |  | MINIMELF | 0.5 | 3.69 | 20 | 0.01 | 1 | 60 | 1000 | 1 | 175
MCC (Micro Commercial Components) | DLZ3.9A | Obsoleted | R | Single |  | MINIMELF | 0.5 | 4.01 | 20 | 0.005 | 1 | 50 | 1000 | 1 | 175
MCC (Micro Commercial Components) | DLZ4.3A | Obsoleted | R | Single |  | MINIMELF | 0.5 | 4.29 | 20 | 0.005 | 1 | 40 | 1000 | 1 | 175
MCC (Micro Commercial Components) | DLZ4.7A | Obsoleted | R | Single |  | MINIMELF | 0.5 | 4.68 | 20 | 0.005 | 1 | 25 | 900 | 1 | 175
MCC (Micro Commercial Components) | DLZ5.1A | Obsoleted | R | Single |  | MINIMELF | 0.5 | 5.07 | 20 | 0.005 | 1.5 | 20 | 800 | 1 | 175
MCC (Micro Commercial Components) | DLZ5.6A | Obsoleted | R | Single |  | MINIMELF | 0.5 | 5.55 | 20 | 0.005 | 2.5 | 13 | 500 | 1 | 175
MCC (Micro Commercial Components) | DLZ6.2A | Obsoleted | R | Single |  | MINIMELF | 0.5 | 6.09 | 20 | 0.005 | 3 | 10 | 300 | 1 | 175
MCC (Micro Commercial Components) | DLZ6.8A | Obsoleted | R | Single |  | MINIMELF | 0.5 | 6.63 | 20 | 0.002 | 3.5 | 8 | 150 | 0.5 | 175
MCC (Micro Commercial Components) | DLZ7.5A | Obsoleted | R | Single |  | MINIMELF | 0.5 | 7.22 | 20 | 0.0005 | 4 | 8 | 120 | 0.5 | 175
MCC (Micro Commercial Components) | DLZ8.2A | Obsoleted | R | Single |  | MINIMELF | 0.5 | 7.92 | 20 | 0.0005 | 5 | 8 | 120 | 0.5 | 175
MCC (Micro Commercial Components) | DLZ9.1A | Obsoleted | R | Single |  | MINIMELF | 0.5 | 8.73 | 20 | 0.0005 | 6 | 8 | 120 | 0.5 | 175
MCC (Micro Commercial Components) | DLZ10A | Obsoleted | R | Single |  | MINIMELF | 0.5 | 9.59 | 20 | 0.0002 | 7 | 8 | 120 | 0.5 | 175
MCC (Micro Commercial Components) | DLZ11A | Obsoleted | R | Single |  | MINIMELF | 0.5 | 10.71 | 10 | 0.0002 | 8 | 10 | 120 | 0.5 | 175
MCC (Micro Commercial Components) | DLZ12A | Obsoleted | R | Single |  | MINIMELF | 0.5 | 11.71 | 10 | 0.0002 | 9 | 12 | 110 | 0.5 | 175
MCC (Micro Commercial Components) | DLZ13A | Obsoleted | R | Single |  | MINIMELF | 0.5 | 12.75 | 10 | 0.0002 | 10 | 14 | 110 | 0.5 | 175
MCC (Micro Commercial Components) | DLZ15A | Obsoleted | R | Single |  | MINIMELF | 0.5 | 14.13 | 10 | 0.0002 | 11 | 16 | 110 | 0.5 | 175
MCC (Micro Commercial Components) | DLZ16A | Obsoleted | R | Single |  | MINIMELF | 0.5 | 15.57 | 10 | 0.0002 | 12 | 18 | 150 | 0.5 | 175
MCC (Micro Commercial Components) | DLZ18A | Obsoleted | R | Single |  | MINIMELF | 0.5 | 17.06 | 10 | 0.0002 | 13 | 23 | 150 | 0.5 | 175
MCC (Micro Commercial Components) | DLZ20A | Obsoleted | R | Single |  | MINIMELF | 0.5 | 18.96 | 10 | 0.0002 | 15 | 28 | 200 | 0.5 | 175
MCC (Micro Commercial Components) | DLZ22A | Obsoleted | R | Single |  | MINIMELF | 0.5 | 21.2 | 5 | 0.0002 | 17 | 30 | 200 | 0.5 | 175
MCC (Micro Commercial Components) | DLZ24A | Obsoleted | R | Single |  | MINIMELF | 0.5 | 23.18 | 5 | 0.0002 | 19 | 35 | 200 | 0.5 | 175
MCC (Micro Commercial Components) | DLZ27A | Obsoleted | R | Single |  | MINIMELF | 0.5 | 25.52 | 5 | 0.0002 | 21 | 45 | 250 | 0.5 | 175
MCC (Micro Commercial Components) | DLZ30A | Obsoleted | R | Single |  | MINIMELF | 0.5 | 28.39 | 5 | 0.0002 | 23 | 55 | 250 | 0.5 | 175
MCC (Micro Commercial Components) | DLZ33A | Obsoleted | R | Single |  | MINIMELF | 0.5 | 31.22 | 5 | 0.0002 | 25 | 65 | 250 | 0.5 | 175
MCC (Micro Commercial Components) | DLZ36A | Obsoleted | R | Single |  | MINIMELF | 0.5 | 33.79 | 5 | 0.0002 | 27 | 75 | 250 | 0.5 | 175
MCC (Micro Commercial Components) | DLZ39A | Obsoleted | R | Single |  | MINIMELF | 0.5 | 36.47 | 5 | 0.0002 | 30 | 85 | 250 | 0.5 | 175
MCC (Micro Commercial Components) | DLZ4.3C | Obsoleted | R | Single |  | MINIMELF | 0.5 | 4.57 | 20 | 0.005 | 1 | 40 | 1000 | 1 | 175
MCC (Micro Commercial Components) | DLZ4.7C | Obsoleted | R | Single |  | MINIMELF | 0.5 | 4.93 | 20 | 0.005 | 1 | 25 | 900 | 1 | 175
MCC (Micro Commercial Components) | DLZ5.1C | Obsoleted | R | Single |  | MINIMELF | 0.5 | 5.37 | 20 | 0.005 | 1.5 | 20 | 800 | 1 | 175
MCC (Micro Commercial Components) | DLZ5.6C | Obsoleted | R | Single |  | MINIMELF | 0.5 | 5.91 | 20 | 0.005 | 2.5 | 13 | 500 | 1 | 175
MCC (Micro Commercial Components) | DLZ6.2C | Obsoleted | R | Single |  | MINIMELF | 0.5 | 6.44 | 20 | 0.005 | 3 | 10 | 300 | 1 | 175
MCC (Micro Commercial Components) | DLZ6.8C | Obsoleted | R | Single |  | MINIMELF | 0.5 | 7.01 | 20 | 0.002 | 3.5 | 8 | 150 | 0.5 | 175
MCC (Micro Commercial Components) | DLZ7.5C | Obsoleted | R | Single |  | MINIMELF | 0.5 | 7.67 | 20 | 0.0005 | 4 | 8 | 120 | 0.5 | 175
MCC (Micro Commercial Components) | DLZ8.2C | Obsoleted | R | Single |  | MINIMELF | 0.5 | 8.45 | 20 | 0.0005 | 5 | 8 | 120 | 0.5 | 175
MCC (Micro Commercial Components) | DLZ9.1C | Obsoleted | R | Single |  | MINIMELF | 0.5 | 9.3 | 20 | 0.0005 | 6 | 8 | 120 | 0.5 | 175
MCC (Micro Commercial Components) | DLZ10C | Obsoleted | R | Single |  | MINIMELF | 0.5 | 10.2 | 20 | 0.0002 | 7 | 8 | 120 | 0.5 | 175
MCC (Micro Commercial Components) | DLZ11C | Obsoleted | R | Single |  | MINIMELF | 0.5 | 11.38 | 10 | 0.0002 | 8 | 10 | 120 | 0.5 | 175
MCC (Micro Commercial Components) | DLZ12C | Obsoleted | R | Single |  | MINIMELF | 0.5 | 12.35 | 10 | 0.0002 | 9 | 12 | 110 | 0.5 | 175
MCC (Micro Commercial Components) | DLZ13C | Obsoleted | R | Single |  | MINIMELF | 0.5 | 13.66 | 10 | 0.0002 | 10 | 14 | 110 | 0.5 | 175
MCC (Micro Commercial Components) | DLZ15C | Obsoleted | R | Single |  | MINIMELF | 0.5 | 15.09 | 10 | 0.0002 | 11 | 16 | 110 | 0.5 | 175
MCC (Micro Commercial Components) | DLZ16C | Obsoleted | R | Single |  | MINIMELF | 0.5 | 16.51 | 10 | 0.0002 | 12 | 18 | 150 | 0.5 | 175
MCC (Micro Commercial Components) | DLZ18C | Obsoleted | R | Single |  | MINIMELF | 0.5 | 18.33 | 10 | 0.0002 | 13 | 23 | 150 | 0.5 | 175
MCC (Micro Commercial Components) | DLZ20C | Obsoleted | R | Single |  | MINIMELF | 0.5 | 20.22 | 10 | 0.0002 | 15 | 28 | 200 | 0.5 | 175
MCC (Micro Commercial Components) | DLZ22C | Obsoleted | R | Single |  | MINIMELF | 0.5 | 22.17 | 5 | 0.0002 | 17 | 30 | 200 | 0.5 | 175
MCC (Micro Commercial Components) | DLZ24C | Obsoleted | R | Single |  | MINIMELF | 0.5 | 24.13 | 5 | 0.0002 | 19 | 35 | 200 | 0.5 | 175
MCC (Micro Commercial Components) | DLZ27C | Obsoleted | R | Single |  | MINIMELF | 0.5 | 26.95 | 5 | 0.0002 | 21 | 45 | 250 | 0.5 | 175
MCC (Micro Commercial Components) | DLZ30C | Obsoleted | R | Single |  | MINIMELF | 0.5 | 29.82 | 5 | 0.0002 | 23 | 55 | 250 | 0.5 | 175
MCC (Micro Commercial Components) | DLZ33C | Obsoleted | R | Single |  | MINIMELF | 0.5 | 32.5 | 5 | 0.0002 | 25 | 65 | 250 | 0.5 | 175
MCC (Micro Commercial Components) | DLZ36C | Obsoleted | R | Single |  | MINIMELF | 0.5 | 35.13 | 5 | 0.0002 | 27 | 75 | 250 | 0.5 | 175
MCC (Micro Commercial Components) | DLZ39C | Obsoleted | R | Single |  | MINIMELF | 0.5 | 37.85 | 5 | 0.0002 | 30 | 85 | 250 | 0.5 | 175
MCC (Micro Commercial Components) | DLZ20D | Obsoleted | R | Single |  | MINIMELF | 0.5 | 20.72 | 10 | 0.0002 | 15 | 28 | 200 | 0.5 | 175
MCC (Micro Commercial Components) | DLZ22D | Obsoleted | R | Single |  | MINIMELF | 0.5 | 22.63 | 5 | 0.0002 | 17 | 30 | 200 | 0.5 | 175
MCC (Micro Commercial Components) | DLZ24D | Obsoleted | R | Single |  | MINIMELF | 0.5 | 24.85 | 5 | 0.0002 | 19 | 35 | 200 | 0.5 | 175
MCC (Micro Commercial Components) | DLZ27D | Obsoleted | R | Single |  | MINIMELF | 0.5 | 27.64 | 5 | 0.0002 | 21 | 45 | 250 | 0.5 | 175
MCC (Micro Commercial Components) | DLZ30D | Obsoleted | R | Single |  | MINIMELF | 0.5 | 30.51 | 5 | 0.0002 | 23 | 55 | 250 | 0.5 | 175
MCC (Micro Commercial Components) | DLZ33D | Obsoleted | R | Single |  | MINIMELF | 0.5 | 33.11 | 5 | 0.0002 | 25 | 65 | 250 | 0.5 | 175
MCC (Micro Commercial Components) | DLZ36D | Obsoleted | R | Single |  | MINIMELF | 0.5 | 35.77 | 5 | 0.0002 | 27 | 75 | 250 | 0.5 | 175
MCC (Micro Commercial Components) | DLZ39D | Obsoleted | R | Single |  | MINIMELF | 0.5 | 38.52 | 5 | 0.0002 | 30 | 85 | 250 | 0.5 | 175
MCC (Micro Commercial Components) | MMTZJ10A | Obsoleted | R | Single |  | DO-35 | 0.5 | 9.59 | 5 | 0.0002 | 7 | 30 | 120 | 0.5 | 175
MCC (Micro Commercial Components) | MMTZJ10B | Obsoleted | R | Single |  | DO-35 | 0.5 | 9.9 | 5 | 0.0002 | 7 | 30 | 120 | 0.5 | 175
MCC (Micro Commercial Components) | MMTZJ10C | Obsoleted | R | Single |  | DO-35 | 0.5 | 10.2 | 5 | 0.0002 | 7 | 30 | 120 | 0.5 | 175
MCC (Micro Commercial Components) | MMTZJ10D | Obsoleted | R | Single |  | DO-35 | 0.5 | 10.44 | 5 | 0.0002 | 7 | 30 | 120 | 0.5 | 175
MCC (Micro Commercial Components) | MMTZJ11A | Obsoleted | R | Single |  | DO-35 | 0.5 | 10.71 | 5 | 0.0002 | 8 | 30 | 120 | 0.5 | 175
MCC (Micro Commercial Components) | MMTZJ11B | Obsoleted | R | Single |  | DO-35 | 0.5 | 11.05 | 5 | 0.0002 | 8 | 30 | 120 | 0.5 | 175
MCC (Micro Commercial Components) | MMTZJ11C | Obsoleted | R | Single |  | DO-35 | 0.5 | 11.38 | 5 | 0.0002 | 8 | 30 | 120 | 0.5 | 175
MCC (Micro Commercial Components) | MMTZJ12A | Obsoleted | R | Single |  | DO-35 | 0.5 | 11.71 | 5 | 0.0002 | 9 | 30 | 110 | 0.5 | 175
MCC (Micro Commercial Components) | MMTZJ12B | Obsoleted | R | Single |  | DO-35 | 0.5 | 12.03 | 5 | 0.0002 | 9 | 30 | 110 | 0.5 | 175
MCC (Micro Commercial Components) | MMTZJ12C | Obsoleted | R | Single |  | DO-35 | 0.5 | 12.35 | 5 | 0.0002 | 9 | 30 | 110 | 0.5 | 175
MCC (Micro Commercial Components) | MMTZJ13A | Obsoleted | R | Single |  | DO-35 | 0.5 | 12.75 | 5 | 0.0002 | 10 | 35 | 110 | 0.5 | 175
MCC (Micro Commercial Components) | MMTZJ13B | Obsoleted | R | Single |  | DO-35 | 0.5 | 13.2 | 5 | 0.0002 | 10 | 35 | 110 | 0.5 | 175
MCC (Micro Commercial Components) | MMTZJ13C | Obsoleted | R | Single |  | DO-35 | 0.5 | 13.66 | 5 | 0.0002 | 10 | 35 | 110 | 0.5 | 175
MCC (Micro Commercial Components) | MMTZJ15A | Obsoleted | R | Single |  | DO-35 | 0.5 | 14.13 | 5 | 0.0002 | 11 | 40 | 110 | 0.5 | 175
MCC (Micro Commercial Components) | MMTZJ15B | Obsoleted | R | Single |  | DO-35 | 0.5 | 14.62 | 5 | 0.0002 | 11 | 40 | 110 | 0.5 | 175
MCC (Micro Commercial Components) | MMTZJ15C | Obsoleted | R | Single |  | DO-35 | 0.5 | 15.09 | 5 | 0.0002 | 11 | 40 | 110 | 0.5 | 175
MCC (Micro Commercial Components) | MMTZJ16A | Obsoleted | R | Single |  | DO-35 | 0.5 | 15.57 | 5 | 0.0002 | 12 | 40 | 150 | 0.5 | 175
MCC (Micro Commercial Components) | MMTZJ16B | Obsoleted | R | Single |  | DO-35 | 0.5 | 16.04 | 5 | 0.0002 | 12 | 40 | 150 | 0.5 | 175
MCC (Micro Commercial Components) | MMTZJ16C | Obsoleted | R | Single |  | DO-35 | 0.5 | 16.51 | 5 | 0.0002 | 12 | 40 | 150 | 0.5 | 175
MCC (Micro Commercial Components) | MMTZJ18A | Obsoleted | R | Single |  | DO-35 | 0.5 | 17.06 | 5 | 0.0002 | 13 | 45 | 150 | 0.5 | 175
MCC (Micro Commercial Components) | MMTZJ18B | Obsoleted | R | Single |  | DO-35 | 0.5 | 17.7 | 5 | 0.0002 | 13 | 45 | 150 | 0.5 | 175
MCC (Micro Commercial Components) | MMTZJ18C | Obsoleted | R | Single |  | DO-35 | 0.5 | 18.33 | 5 | 0.0002 | 13 | 45 | 150 | 0.5 | 175
MCC (Micro Commercial Components) | MMTZJ2.0A | Obsoleted | R | Single |  | DO-35 | 0.5 | 2.1 | 5 | 0.12 | 0.5 | 100 | 1000 | 0.5 | 175
MCC (Micro Commercial Components) | MMTZJ2.0B | Obsoleted | R | Single |  | DO-35 | 0.5 | 2.2 | 5 | 0.12 | 0.5 | 100 | 1000 | 0.5 | 175
MCC (Micro Commercial Components) | MMTZJ2.2A | Obsoleted | R | Single |  | DO-35 | 0.5 | 2.3 | 5 | 0.1 | 0.7 | 100 | 1000 | 0.5 | 175
MCC (Micro Commercial Components) | MMTZJ2.2B | Obsoleted | R | Single |  | DO-35 | 0.5 | 2.41 | 5 | 0.1 | 0.7 | 100 | 1000 | 0.5 | 175
MCC (Micro Commercial Components) | MMTZJ2.4A | Obsoleted | R | Single |  | DO-35 | 0.5 | 2.52 | 5 | 0.12 | 1 | 100 | 1000 | 0.5 | 175
MCC (Micro Commercial Components) | MMTZJ2.4B | Obsoleted | R | Single |  | DO-35 | 0.5 | 2.63 | 5 | 0.12 | 1 | 100 | 1000 | 0.5 | 175
MCC (Micro Commercial Components) | MMTZJ2.7A | Obsoleted | R | Single |  | DO-35 | 0.5 | 2.75 | 5 | 0.1 | 1 | 110 | 1000 | 0.5 | 175
MCC (Micro Commercial Components) | MMTZJ2.7B | Obsoleted | R | Single |  | DO-35 | 0.5 | 2.91 | 5 | 0.1 | 1 | 110 | 1000 | 0.5 | 175
MCC (Micro Commercial Components) | MMTZJ20A | Obsoleted | R | Single |  | DO-35 | 0.5 | 18.96 | 5 | 0.0002 | 15 | 55 | 200 | 0.5 | 175
MCC (Micro Commercial Components) | MMTZJ20B | Obsoleted | R | Single |  | DO-35 | 0.5 | 19.59 | 5 | 0.0002 | 15 | 55 | 200 | 0.5 | 175
MCC (Micro Commercial Components) | MMTZJ20C | Obsoleted | R | Single |  | DO-35 | 0.5 | 20.22 | 5 | 0.0002 | 15 | 55 | 200 | 0.5 | 175
MCC (Micro Commercial Components) | MMTZJ20D | Obsoleted | R | Single |  | DO-35 | 0.5 | 20.72 | 5 | 0.0002 | 15 | 55 | 200 | 0.5 | 175
MCC (Micro Commercial Components) | MMTZJ22A | Obsoleted | R | Single |  | DO-35 | 0.5 | 21.2 | 5 | 0.0002 | 17 | 30 | 200 | 0.5 | 175
MCC (Micro Commercial Components) | MMTZJ22B | Obsoleted | R | Single |  | DO-35 | 0.5 | 21.71 | 5 | 0.0002 | 17 | 30 | 200 | 0.5 | 175
MCC (Micro Commercial Components) | MMTZJ22C | Obsoleted | R | Single |  | DO-35 | 0.5 | 22.17 | 5 | 0.0002 | 17 | 30 | 200 | 0.5 | 175
MCC (Micro Commercial Components) | MMTZJ22D | Obsoleted | R | Single |  | DO-35 | 0.5 | 22.63 | 5 | 0.0002 | 17 | 30 | 200 | 0.5 | 175
MCC (Micro Commercial Components) | MMTZJ24A | Obsoleted | R | Single |  | DO-35 | 0.5 | 23.18 | 5 | 0.0002 | 19 | 35 | 200 | 0.5 | 175
MCC (Micro Commercial Components) | MMTZJ24B | Obsoleted | R | Single |  | DO-35 | 0.5 | 23.77 | 5 | 0.0002 | 19 | 35 | 200 | 0.5 | 175
MCC (Micro Commercial Components) | MMTZJ24C | Obsoleted | R | Single |  | DO-35 | 0.5 | 24.13 | 5 | 0.0002 | 19 | 35 | 200 | 0.5 | 175
MCC (Micro Commercial Components) | MMTZJ24D | Obsoleted | R | Single |  | DO-35 | 0.5 | 24.85 | 5 | 0.0002 | 19 | 35 | 200 | 0.5 | 175
MCC (Micro Commercial Components) | MMTZJ27A | Obsoleted | R | Single |  | DO-35 | 0.5 | 25.52 | 5 | 0.0002 | 21 | 45 | 250 | 0.5 | 175
MCC (Micro Commercial Components) | MMTZJ27B | Obsoleted | R | Single |  | DO-35 | 0.5 | 26.26 | 5 | 0.0002 | 21 | 45 | 250 | 0.5 | 175
MCC (Micro Commercial Components) | MMTZJ27C | Obsoleted | R | Single |  | DO-35 | 0.5 | 26.95 | 5 | 0.0002 | 21 | 45 | 250 | 0.5 | 175
MCC (Micro Commercial Components) | MMTZJ27D | Obsoleted | R | Single |  | DO-35 | 0.5 | 27.64 | 5 | 0.0002 | 21 | 45 | 250 | 0.5 | 175
MCC (Micro Commercial Components) | MMTZJ3.0A | Obsoleted | R | Single |  | DO-35 | 0.5 | 3.07 | 5 | 0.05 | 1 | 120 | 1000 | 0.5 | 175
MCC (Micro Commercial Components) | MMTZJ3.0B | Obsoleted | R | Single |  | DO-35 | 0.5 | 3.22 | 5 | 0.05 | 1 | 120 | 1000 | 0.5 | 175
MCC (Micro Commercial Components) | MMTZJ3.3A | Obsoleted | R | Single |  | DO-35 | 0.5 | 3.38 | 5 | 0.02 | 1 | 120 | 1000 | 0.5 | 175
MCC (Micro Commercial Components) | MMTZJ3.3B | Obsoleted | R | Single |  | DO-35 | 0.5 | 3.53 | 5 | 0.02 | 1 | 120 | 1000 | 0.5 | 175
MCC (Micro Commercial Components) | MMTZJ3.6A | Obsoleted | R | Single |  | DO-35 | 0.5 | 3.69 | 5 | 0.01 | 1 | 100 | 1000 | 1 | 175
MCC (Micro Commercial Components) | MMTZJ3.6B | Obsoleted | R | Single |  | DO-35 | 0.5 | 3.84 | 5 | 0.005 | 1 | 100 | 1000 | 1 | 175
MCC (Micro Commercial Components) | MMTZJ30A | Obsoleted | R | Single |  | DO-35 | 0.5 | 28.39 | 5 | 0.0002 | 23 | 55 | 250 | 0.5 | 175
MCC (Micro Commercial Components) | MMTZJ30B | Obsoleted | R | Single |  | DO-35 | 0.5 | 29.13 | 5 | 0.0002 | 23 | 55 | 250 | 0.5 | 175
MCC (Micro Commercial Components) | MMTZJ30C | Obsoleted | R | Single |  | DO-35 | 0.5 | 29.82 | 5 | 0.0002 | 23 | 55 | 250 | 0.5 | 175
MCC (Micro Commercial Components) | MMTZJ30D | Obsoleted | R | Single |  | DO-35 | 0.5 | 30.51 | 5 | 0.0002 | 23 | 55 | 250 | 0.5 | 175
MCC (Micro Commercial Components) | MMTZJ33A | Obsoleted | R | Single |  | DO-35 | 0.5 | 31.22 | 5 | 0.0002 | 25 | 65 | 250 | 0.5 | 175
MCC (Micro Commercial Components) | MMTZJ33B | Obsoleted | R | Single |  | DO-35 | 0.5 | 31.88 | 5 | 0.0002 | 25 | 65 | 250 | 0.5 | 175
MCC (Micro Commercial Components) | MMTZJ33C | Obsoleted | R | Single |  | DO-35 | 0.5 | 32.5 | 5 | 0.0002 | 25 | 65 | 250 | 0.5 | 175
MCC (Micro Commercial Components) | MMTZJ33D | Obsoleted | R | Single |  | DO-35 | 0.5 | 33.11 | 5 | 0.0002 | 25 | 65 | 250 | 0.5 | 175
MCC (Micro Commercial Components) | MMTZJ36A | Obsoleted | R | Single |  | DO-35 | 0.5 | 33.79 | 5 | 0.0002 | 27 | 75 | 250 | 0.5 | 175
MCC (Micro Commercial Components) | MMTZJ36B | Obsoleted | R | Single |  | DO-35 | 0.5 | 34.49 | 5 | 0.0002 | 27 | 75 | 250 | 0.5 | 175
MCC (Micro Commercial Components) | MMTZJ36C | Obsoleted | R | Single |  | DO-35 | 0.5 | 35.13 | 5 | 0.0002 | 27 | 75 | 250 | 0.5 | 175
MCC (Micro Commercial Components) | MMTZJ36D | Obsoleted | R | Single |  | DO-35 | 0.5 | 35.77 | 5 | 0.0002 | 27 | 75 | 250 | 0.5 | 175
MCC (Micro Commercial Components) | MMTZJ39A | Obsoleted | R | Single |  | DO-35 | 0.5 | 36.47 | 5 | 0.0002 | 30 | 85 | 250 | 0.5 | 175
MCC (Micro Commercial Components) | MMTZJ39B | Obsoleted | R | Single |  | DO-35 | 0.5 | 37.19 | 5 | 0.0002 | 30 | 85 | 250 | 0.5 | 175
MCC (Micro Commercial Components) | MMTZJ39C | Obsoleted | R | Single |  | DO-35 | 0.5 | 37.85 | 5 | 0.0002 | 30 | 85 | 250 | 0.5 | 175
MCC (Micro Commercial Components) | MMTZJ39D | Obsoleted | R | Single |  | DO-35 | 0.5 | 38.52 | 5 | 0.0002 | 30 | 85 | 250 | 0.5 | 175
MCC (Micro Commercial Components) | MMTZJ4.3A | Obsoleted | R | Single |  | DO-35 | 0.5 | 4.29 | 5 | 0.005 | 1 | 100 | 1000 | 1 | 175
MCC (Micro Commercial Components) | MMTZJ4.3B | Obsoleted | R | Single |  | DO-35 | 0.5 | 4.43 | 5 | 0.005 | 1 | 100 | 1000 | 1 | 175
MCC (Micro Commercial Components) | MMTZJ4.3C | Obsoleted | R | Single |  | DO-35 | 0.5 | 4.57 | 5 | 0.005 | 1 | 100 | 1000 | 1 | 175
MCC (Micro Commercial Components) | MMTZJ4.7A | Obsoleted | R | Single |  | DO-35 | 0.5 | 4.68 | 5 | 0.005 | 1 | 90 | 900 | 1 | 175
MCC (Micro Commercial Components) | MMTZJ4.7B | Obsoleted | R | Single |  | DO-35 | 0.5 | 4.8 | 5 | 0.005 | 1 | 90 | 900 | 1 | 175
MCC (Micro Commercial Components) | MMTZJ4.7C | Obsoleted | R | Single |  | DO-35 | 0.5 | 4.93 | 5 | 0.005 | 1 | 90 | 900 | 1 | 175
MCC (Micro Commercial Components) | MMTZJ5.1A | Obsoleted | R | Single |  | DO-35 | 0.5 | 5.07 | 5 | 0.005 | 1.5 | 80 | 800 | 1 | 175
MCC (Micro Commercial Components) | MMTZJ5.1B | Obsoleted | R | Single |  | DO-35 | 0.5 | 5.2 | 5 | 0.005 | 1.5 | 80 | 800 | 1 | 175
MCC (Micro Commercial Components) | MMTZJ5.1C | Obsoleted | R | Single |  | DO-35 | 0.5 | 5.37 | 5 | 0.005 | 1.5 | 80 | 800 | 1 | 175
MCC (Micro Commercial Components) | MMTZJ5.6A | Obsoleted | R | Single |  | DO-35 | 0.5 | 5.55 | 5 | 0.005 | 2.5 | 60 | 500 | 1 | 175
MCC (Micro Commercial Components) | MMTZJ5.6B | Obsoleted | R | Single |  | DO-35 | 0.5 | 5.73 | 5 | 0.005 | 2.5 | 60 | 500 | 1 | 175
MCC (Micro Commercial Components) | MMTZJ5.6C | Obsoleted | R | Single |  | DO-35 | 0.5 | 5.91 | 5 | 0.005 | 2.5 | 60 | 500 | 1 | 175
MCC (Micro Commercial Components) | MMTZJ6.2A | Obsoleted | R | Single |  | DO-35 | 0.5 | 6.09 | 5 | 0.005 | 3 | 60 | 300 | 1 | 175
MCC (Micro Commercial Components) | MMTZJ6.2B | Obsoleted | R | Single |  | DO-35 | 0.5 | 6.27 | 5 | 0.005 | 3 | 60 | 300 | 1 | 175
MCC (Micro Commercial Components) | MMTZJ6.2C | Obsoleted | R | Single |  | DO-35 | 0.5 | 6.44 | 5 | 0.005 | 3 | 60 | 300 | 1 | 175
MCC (Micro Commercial Components) | MMTZJ6.8A | Obsoleted | R | Single |  | DO-35 | 0.5 | 6.63 | 5 | 0.002 | 3.5 | 20 | 150 | 0.5 | 175
MCC (Micro Commercial Components) | MMTZJ6.8B | Obsoleted | R | Single |  | DO-35 | 0.5 | 6.83 | 5 | 0.002 | 3.5 | 20 | 150 | 0.5 | 175
MCC (Micro Commercial Components) | MMTZJ6.8C | Obsoleted | R | Single |  | DO-35 | 0.5 | 7.01 | 5 | 0.002 | 3.5 | 20 | 150 | 0.5 | 175
MCC (Micro Commercial Components) | MMTZJ7.5A | Obsoleted | R | Single |  | DO-35 | 0.5 | 7.22 | 5 | 0.0005 | 4 | 20 | 120 | 0.5 | 175
MCC (Micro Commercial Components) | MMTZJ7.5B | Obsoleted | R | Single |  | DO-35 | 0.5 | 7.45 | 5 | 0.0005 | 4 | 20 | 120 | 0.5 | 175
MCC (Micro Commercial Components) | MMTZJ7.5C | Obsoleted | R | Single |  | DO-35 | 0.5 | 7.67 | 5 | 0.0005 | 4 | 20 | 120 | 0.5 | 175
MCC (Micro Commercial Components) | MMTZJ8.2A | Obsoleted | R | Single |  | DO-35 | 0.5 | 7.92 | 5 | 0.0005 | 5 | 20 | 120 | 0.5 | 175
MCC (Micro Commercial Components) | MMTZJ8.2B | Obsoleted | R | Single |  | DO-35 | 0.5 | 8.19 | 5 | 0.0005 | 5 | 20 | 120 | 0.5 | 175
MCC (Micro Commercial Components) | MMTZJ8.2C | Obsoleted | R | Single |  | DO-35 | 0.5 | 8.45 | 5 | 0.0005 | 5 | 20 | 120 | 0.5 | 175
MCC (Micro Commercial Components) | MMTZJ9.1A | Obsoleted | R | Single |  | DO-35 | 0.5 | 8.73 | 5 | 0.0005 | 6 | 25 | 120 | 0.5 | 175
MCC (Micro Commercial Components) | MMTZJ9.1B | Obsoleted | R | Single |  | DO-35 | 0.5 | 9.01 | 5 | 0.0005 | 6 | 25 | 120 | 0.5 | 175
MCC (Micro Commercial Components) | MMTZJ9.1C | Obsoleted | R | Single |  | DO-35 | 0.5 | 9.3 | 5 | 0.0005 | 6 | 25 | 120 | 0.5 | 175
MCC (Micro Commercial Components) | UDZS3.6B | Obsoleted | R | Single |  | DO-35 | 0.3 | 3.6 | 5 | 0.01 | 1 | 100 | 1000 | 1 | 150
MCC (Micro Commercial Components) | UDZS3.9B | Obsoleted | R | Single |  | DO-35 | 0.3 | 3.89 | 5 | 0.005 | 1 | 100 | 1000 | 1 | 150
MCC (Micro Commercial Components) | UDZS4.3B | Obsoleted | R | Single |  | DO-35 | 0.3 | 4.17 | 5 | 0.005 | 1 | 100 | 1000 | 1 | 150
MCC (Micro Commercial Components) | UDZS4.7B | Obsoleted | R | Single |  | DO-35 | 0.3 | 4.55 | 5 | 0.002 | 1 | 100 | 800 | 0.5 | 150
MCC (Micro Commercial Components) | UDZS5.1B | Obsoleted | R | Single |  | DO-35 | 0.3 | 4.98 | 5 | 0.002 | 1.5 | 80 | 500 | 0.5 | 150
MCC (Micro Commercial Components) | UDZS5.6B | Obsoleted | R | Single |  | DO-35 | 0.3 | 5.49 | 5 | 0.001 | 2.5 | 60 | 200 | 0.5 | 150
MCC (Micro Commercial Components) | UDZS6.2B | Obsoleted | R | Single |  | DO-35 | 0.3 | 6.06 | 5 | 0.001 | 3 | 60 | 100 | 0.5 | 150
MCC (Micro Commercial Components) | UDZS6.8B | Obsoleted | R | Single |  | DO-35 | 0.3 | 6.65 | 5 | 0.0005 | 3.5 | 40 | 60 | 0.5 | 150
MCC (Micro Commercial Components) | UDZS7.5B | Obsoleted | R | Single |  | DO-35 | 0.3 | 7.28 | 5 | 0.0005 | 4 | 30 | 60 | 0.5 | 150
MCC (Micro Commercial Components) | UDZS8.2B | Obsoleted | R | Single |  | DO-35 | 0.3 | 8.02 | 5 | 0.0005 | 5 | 30 | 60 | 0.5 | 150
MCC (Micro Commercial Components) | UDZS9.1B | Obsoleted | R | Single |  | DO-35 | 0.3 | 8.85 | 5 | 0.0005 | 6 | 30 | 60 | 0.5 | 150
MCC (Micro Commercial Components) | UDZS10B | Obsoleted | R | Single |  | DO-35 | 0.3 | 9.77 | 5 | 0.0001 | 7 | 30 | 60 | 0.5 | 150
MCC (Micro Commercial Components) | UDZS11B | Obsoleted | R | Single |  | DO-35 | 0.3 | 10.76 | 5 | 0.0001 | 8 | 30 | 60 | 0.5 | 150
MCC (Micro Commercial Components) | UDZS12B | Obsoleted | R | Single |  | DO-35 | 0.3 | 11.74 | 5 | 0.0001 | 9 | 30 | 80 | 0.5 | 150
MCC (Micro Commercial Components) | UDZS13B | Obsoleted | R | Single |  | DO-35 | 0.3 | 12.91 | 5 | 0.0001 | 10 | 37 | 80 | 0.5 | 150
MCC (Micro Commercial Components) | UDZS15B | Obsoleted | R | Single |  | DO-35 | 0.3 | 14.34 | 5 | 0.0001 | 11 | 42 | 80 | 0.5 | 150
MCC (Micro Commercial Components) | UDZS16B | Obsoleted | R | Single |  | DO-35 | 0.3 | 15.85 | 5 | 0.0001 | 12 | 50 | 80 | 0.5 | 150
MCC (Micro Commercial Components) | UDZS18B | Obsoleted | R | Single |  | DO-35 | 0.3 | 17.56 | 5 | 0.0001 | 13 | 65 | 80 | 0.5 | 150
MCC (Micro Commercial Components) | UDZS20B | Obsoleted | R | Single |  | DO-35 | 0.3 | 19.52 | 5 | 0.0001 | 15 | 85 | 100 | 0.5 | 150
MCC (Micro Commercial Components) | UDZS22B | Obsoleted | R | Single |  | DO-35 | 0.3 | 21.54 | 5 | 0.0001 | 17 | 100 | 100 | 0.5 | 150
MCC (Micro Commercial Components) | UDZS24B | Obsoleted | R | Single |  | DO-35 | 0.3 | 23.72 | 5 | 0.0001 | 19 | 120 | 120 | 0.5 | 150
MCC (Micro Commercial Components) | UDZS27B | Obsoleted | R | Single |  | DO-35 | 0.3 | 26.19 | 5 | 0.0001 | 21 | 150 | 150 | 0.5 | 150
MCC (Micro Commercial Components) | UDZS30B | Obsoleted | R | Single |  | DO-35 | 0.3 | 29.19 | 5 | 0.0001 | 23 | 200 | 200 | 0.5 | 150
MCC (Micro Commercial Components) | UDZS33B | Obsoleted | R | Single |  | DO-35 | 0.3 | 32.15 | 5 | 0.0001 | 25 | 250 | 250 | 0.5 | 150
MCC (Micro Commercial Components) | UDZS36B | Obsoleted | R | Single |  | DO-35 | 0.3 | 35.07 | 5 | 0.0001 | 27 | 300 | 300 | 0.5 | 150
MCC (Micro Commercial Components) | DL4614 | Obsoleted | R | Single |  | MINIMELF | 0.5 | 1.71 | 0.25 | 0.0075 | 1 | 1200 |  |  | 175
MCC (Micro Commercial Components) | DL4615 | Obsoleted | R | Single |  | MINIMELF | 0.5 | 1.9 | 0.25 | 0.005 | 1 | 1250 |  |  | 175
MCC (Micro Commercial Components) | DL4616 | Obsoleted | R | Single |  | MINIMELF | 0.5 | 2.09 | 0.25 | 0.004 | 1 | 1300 |  |  | 175
MCC (Micro Commercial Components) | DL4617 | Obsoleted | R | Single |  | MINIMELF | 0.5 | 2.28 | 0.25 | 0.002 | 1 | 1400 |  |  | 175
MCC (Micro Commercial Components) | DL4618 | Obsoleted | R | Single |  | MINIMELF | 0.5 | 2.565 | 0.25 | 0.001 | 1 | 1500 |  |  | 175
MCC (Micro Commercial Components) | DL4619 | Obsoleted | R | Single |  | MINIMELF | 0.5 | 2.85 | 0.25 | 0.0008 | 1 | 1600 |  |  | 175
MCC (Micro Commercial Components) | DL4620 | Obsoleted | R | Single |  | MINIMELF | 0.5 | 3.135 | 0.25 | 0.0075 | 1.5 | 1650 |  |  | 175
MCC (Micro Commercial Components) | DL4621 | Obsoleted | R | Single |  | MINIMELF | 0.5 | 3.42 | 0.25 | 0.0075 | 2 | 1700 |  |  | 175
MCC (Micro Commercial Components) | DL4622 | Obsoleted | R | Single |  | MINIMELF | 0.5 | 3.705 | 0.25 | 0.005 | 2 | 1650 |  |  | 175
MCC (Micro Commercial Components) | DL4623 | Obsoleted | R | Single |  | MINIMELF | 0.5 | 4.085 | 0.25 | 0.004 | 2 | 1600 |  |  | 175
MCC (Micro Commercial Components) | DL4624 | Obsoleted | R | Single |  | MINIMELF | 0.5 | 4.465 | 0.25 | 0.01 | 3 | 1550 |  |  | 175
MCC (Micro Commercial Components) | DL4625 | Obsoleted | R | Single |  | MINIMELF | 0.5 | 4.845 | 0.25 | 0.01 | 3 | 1500 |  |  | 175
MCC (Micro Commercial Components) | DL4626 | Obsoleted | R | Single |  | MINIMELF | 0.5 | 5.32 | 0.25 | 0.01 | 4 | 1400 |  |  | 175
MCC (Micro Commercial Components) | DL4627 | Obsoleted | R | Single |  | MINIMELF | 0.5 | 5.89 | 0.25 | 0.01 | 5 | 1200 |  |  | 175
MCC (Micro Commercial Components) | DL4099 | Obsoleted | R | Single |  | MINIMELF | 0.5 | 6.46 | 0.25 | 0.01 | 5.17 | 200 |  |  | 175
MCC (Micro Commercial Components) | DL4100 | Obsoleted | R | Single |  | MINIMELF | 0.5 | 7.125 | 0.25 | 0.01 | 5.7 | 200 |  |  | 175
MCC (Micro Commercial Components) | DL4101 | Obsoleted | R | Single |  | MINIMELF | 0.5 | 7.79 | 0.25 | 0.001 | 6.24 | 200 |  |  | 175
MCC (Micro Commercial Components) | DL4102 | Obsoleted | R | Single |  | MINIMELF | 0.5 | 8.265 | 0.25 | 0.001 | 6.61 | 200 |  |  | 175
MCC (Micro Commercial Components) | DL4103 | Obsoleted | R | Single |  | MINIMELF | 0.5 | 8.645 | 0.25 | 0.001 | 6.92 | 200 |  |  | 175
MCC (Micro Commercial Components) | DL4104 | Obsoleted | R | Single |  | MINIMELF | 0.5 | 9.5 | 0.25 | 0.001 | 7.6 | 200 |  |  | 175
MCC (Micro Commercial Components) | DL4105 | Obsoleted | R | Single |  | MINIMELF | 0.5 | 10.45 | 0.25 | 0.00005 | 8.44 | 200 |  |  | 175
MCC (Micro Commercial Components) | DL4106 | Obsoleted | R | Single |  | MINIMELF | 0.5 | 11.4 | 0.25 | 0.00005 | 8.12 | 200 |  |  | 175
MCC (Micro Commercial Components) | DL4107 | Obsoleted | R | Single |  | MINIMELF | 0.5 | 12.34 | 0.25 | 0.00005 | 9.857 | 200 |  |  | 175
MCC (Micro Commercial Components) | DL4108 | Obsoleted | R | Single |  | MINIMELF | 0.5 | 13.3 | 0.25 | 0.00005 | 10.65 | 200 |  |  | 175
MCC (Micro Commercial Components) | DL4109 | Obsoleted | R | Single |  | MINIMELF | 0.5 | 14.25 | 0.25 | 0.00005 | 11.4 | 100 |  |  | 175
MCC (Micro Commercial Components) | DL4110 | Obsoleted | R | Single |  | MINIMELF | 0.5 | 15.2 | 0.25 | 0.00005 | 12.15 | 100 |  |  | 175
MCC (Micro Commercial Components) | DL4111 | Obsoleted | R | Single |  | MINIMELF | 0.5 | 16.15 | 0.25 | 0.00005 | 12.92 | 100 |  |  | 175
MCC (Micro Commercial Components) | DL4112 | Obsoleted | R | Single |  | MINIMELF | 0.5 | 17.1 | 0.25 | 0.00005 | 13.67 | 100 |  |  | 175
MCC (Micro Commercial Components) | DL4113 | Obsoleted | R | Single |  | MINIMELF | 0.5 | 18.05 | 0.25 | 0.00005 | 14.44 | 150 |  |  | 175
MCC (Micro Commercial Components) | DL4114 | Obsoleted | R | Single |  | MINIMELF | 0.5 | 19 | 0.25 | 0.00001 | 15.2 | 150 |  |  | 175
MCC (Micro Commercial Components) | DL4115 | Obsoleted | R | Single |  | MINIMELF | 0.5 | 20.9 | 0.25 | 0.00001 | 16.72 | 150 |  |  | 175
MCC (Micro Commercial Components) | DL4116 | Obsoleted | R | Single |  | MINIMELF | 0.5 | 22.8 | 0.25 | 0.00001 | 18.25 | 150 |  |  | 175
MCC (Micro Commercial Components) | DL4117 | Obsoleted | R | Single |  | MINIMELF | 0.5 | 23.75 | 0.25 | 0.00001 | 19 | 150 |  |  | 175
MCC (Micro Commercial Components) | DL4118 | Obsoleted | R | Single |  | MINIMELF | 0.5 | 25.65 | 0.25 | 0.00001 | 20.45 | 150 |  |  | 175
MCC (Micro Commercial Components) | DL4119 | Obsoleted | R | Single |  | MINIMELF | 0.5 | 26.6 | 0.25 | 0.00001 | 21.28 | 200 |  |  | 175
MCC (Micro Commercial Components) | DL4120 | Obsoleted | R | Single |  | MINIMELF | 0.5 | 28.5 | 0.25 | 0.00001 | 22.8 | 200 |  |  | 175
MCC (Micro Commercial Components) | DL4121 | Obsoleted | R | Single |  | MINIMELF | 0.5 | 31.35 | 0.25 | 0.00001 | 25.08 | 200 |  |  | 175
MCC (Micro Commercial Components) | DL4122 | Obsoleted | R | Single |  | MINIMELF | 0.5 | 34.2 | 0.25 | 0.00001 | 27.38 | 200 |  |  | 175
MCC (Micro Commercial Components) | DL4123 | Obsoleted | R | Single |  | MINIMELF | 0.5 | 37.05 | 0.25 | 0.00001 | 29.65 | 200 |  |  | 175
MCC (Micro Commercial Components) | DL4124 | Obsoleted | R | Single |  | MINIMELF | 0.5 | 40.85 | 0.25 | 0.00001 | 32.65 | 250 |  |  | 175
MCC (Micro Commercial Components) | DL4125 | Obsoleted | R | Single |  | MINIMELF | 0.5 | 44.65 | 0.25 | 0.00001 | 35.75 | 250 |  |  | 175
MCC (Micro Commercial Components) | DL749A | Obsoleted | R | Single |  | MINIMELF | 0.5 | 4.3 | 20 | 0.002 | 1 | 22 |  |  | 200
MCC (Micro Commercial Components) | BZT52C2V4LP | Obsoleted | R | Single |  | SOD-882 | 0.1 | 2.4 | 5 | 0.05 | 1 | 100 | 600 | 1 | 150
MCC (Micro Commercial Components) | BZT52C2V7LP | Obsoleted | R | Single |  | SOD-882 | 0.1 | 2.7 | 5 | 0.02 | 1 | 100 | 600 | 1 | 150
MCC (Micro Commercial Components) | BZT52C3V0LP | Obsoleted | R | Single |  | SOD-882 | 0.1 | 3 | 5 | 0.01 | 1 | 95 | 600 | 1 | 150
MCC (Micro Commercial Components) | BZT52C3V3LP | Obsoleted | R | Single |  | SOD-882 | 0.1 | 3.3 | 5 | 0.005 | 1 | 95 | 600 | 1 | 150
MCC (Micro Commercial Components) | BZT52C3V6LP | Obsoleted | R | Single |  | SOD-882 | 0.1 | 3.6 | 5 | 0.005 | 1 | 90 | 600 | 1 | 150
MCC (Micro Commercial Components) | BZT52C3V9LP | Obsoleted | R | Single |  | SOD-882 | 0.1 | 3.9 | 5 | 0.003 | 1 | 90 | 600 | 1 | 150
MCC (Micro Commercial Components) | BZT52C4V3LP | Obsoleted | R | Single |  | SOD-882 | 0.1 | 4.3 | 5 | 0.003 | 1 | 90 | 600 | 1 | 150
MCC (Micro Commercial Components) | BZT52C4V7LP | Obsoleted | R | Single |  | SOD-882 | 0.1 | 4.7 | 5 | 0.003 | 2 | 80 | 500 | 1 | 150
MCC (Micro Commercial Components) | BZT52C5V1LP | Obsoleted | R | Single |  | SOD-882 | 0.1 | 5.1 | 5 | 0.002 | 2 | 60 | 480 | 1 | 150
MCC (Micro Commercial Components) | BZT52C5V6LP | Obsoleted | R | Single |  | SOD-882 | 0.1 | 5.6 | 5 | 0.001 | 2 | 40 | 400 | 1 | 150
MCC (Micro Commercial Components) | BZT52C6V2LP | Obsoleted | R | Single |  | SOD-882 | 0.1 | 6.2 | 5 | 0.003 | 4 | 10 | 150 | 1 | 150
MCC (Micro Commercial Components) | BZT52C6V8LP | Obsoleted | R | Single |  | SOD-882 | 0.1 | 6.8 | 5 | 0.002 | 4 | 15 | 80 | 1 | 150
MCC (Micro Commercial Components) | BZT52C7V5LP | Obsoleted | R | Single |  | SOD-882 | 0.1 | 7.5 | 5 | 0.001 | 5 | 15 | 80 | 1 | 150
MCC (Micro Commercial Components) | BZT52C8V2LP | Obsoleted | R | Single |  | SOD-882 | 0.1 | 8.2 | 5 | 0.0007 | 5 | 15 | 80 | 1 | 150
MCC (Micro Commercial Components) | BZT52C9V1LP | Obsoleted | R | Single |  | SOD-882 | 0.1 | 9.1 | 5 | 0.0005 | 6 | 15 | 100 | 1 | 150
MCC (Micro Commercial Components) | BZT52C10LP | Obsoleted | R | Single |  | SOD-882 | 0.1 | 10 | 5 | 0.0002 | 7 | 20 | 150 | 1 | 150
MCC (Micro Commercial Components) | BZT52C11LP | Obsoleted | R | Single |  | SOD-882 | 0.1 | 11 | 5 | 0.0001 | 8 | 20 | 150 | 1 | 150
MCC (Micro Commercial Components) | BZT52C12LP | Obsoleted | R | Single |  | SOD-882 | 0.1 | 12 | 5 | 0.0001 | 8 | 25 | 150 | 1 | 150
MCC (Micro Commercial Components) | BZT52C13LP | Obsoleted | R | Single |  | SOD-882 | 0.1 | 13 | 5 | 0.0001 | 8 | 30 | 170 | 1 | 150
MCC (Micro Commercial Components) | BZT52C15LP | Obsoleted | R | Single |  | SOD-882 | 0.1 | 15 | 5 | 0.0001 | 10.5 | 30 | 200 | 1 | 150
MCC (Micro Commercial Components) | BZT52C16LP | Obsoleted | R | Single |  | SOD-882 | 0.1 | 16 | 5 | 0.0001 | 11.2 | 40 | 200 | 1 | 150
MCC (Micro Commercial Components) | BZT52C18LP | Obsoleted | R | Single |  | SOD-882 | 0.1 | 18 | 5 | 0.0001 | 12.6 | 45 | 225 | 1 | 150
MCC (Micro Commercial Components) | BZT52C20LP | Obsoleted | R | Single |  | SOD-882 | 0.1 | 20 | 5 | 0.0001 | 14 | 55 | 225 | 1 | 150
MCC (Micro Commercial Components) | BZT52C22LP | Obsoleted | R | Single |  | SOD-882 | 0.1 | 22 | 5 | 0.0001 | 15.4 | 55 | 250 | 1 | 150
MCC (Micro Commercial Components) | BZT52C24LP | Obsoleted | R | Single |  | SOD-882 | 0.1 | 24 | 5 | 0.0001 | 16.8 | 70 | 250 | 1 | 150
MCC (Micro Commercial Components) | BZT52C36LP | Obsoleted | R | Single |  | SOD-882 | 0.1 | 36 | 2 | 0.0001 | 25.2 | 90 | 350 | 0.5 | 150
MCC (Micro Commercial Components) | BZT52C39LP | Obsoleted | R | Single |  | SOD-882 | 0.1 | 39 | 2 | 0.0001 | 27.3 | 130 | 350 | 0.5 | 150
MCC (Micro Commercial Components) | BZX784C2V4 | Obsoleted | R H | Single |  | SOD-723 | 0.15 | 2.4 | 5 | 0.05 | 1 | 100 | 600 | 1 | 150
MCC (Micro Commercial Components) | BZX784C2V7 | Obsoleted | R H | Single |  | SOD-723 | 0.15 | 2.7 | 5 | 0.02 | 1 | 100 | 600 | 1 | 150
MCC (Micro Commercial Components) | BZX784C3V0 | Obsoleted | R H | Single |  | SOD-723 | 0.15 | 3 | 5 | 0.01 | 1 | 95 | 600 | 1 | 150
MCC (Micro Commercial Components) | BZX784C3V3 | Obsoleted | R H | Single |  | SOD-723 | 0.15 | 3.3 | 5 | 0.005 | 1 | 95 | 600 | 1 | 150
MCC (Micro Commercial Components) | BZX784C3V6 | Obsoleted | R H | Single |  | SOD-723 | 0.15 | 3.6 | 5 | 0.005 | 1 | 90 | 600 | 1 | 150
MCC (Micro Commercial Components) | BZX784C3V9 | Obsoleted | R H | Single |  | SOD-723 | 0.15 | 3.9 | 5 | 0.003 | 1 | 90 | 600 | 1 | 150
MCC (Micro Commercial Components) | BZX784C4V3 | Obsoleted | R H | Single |  | SOD-723 | 0.15 | 4.3 | 5 | 0.003 | 1 | 90 | 600 | 1 | 150
MCC (Micro Commercial Components) | BZX784C4V7 | Obsoleted | R H | Single |  | SOD-723 | 0.15 | 4.7 | 5 | 0.003 | 2 | 80 | 500 | 1 | 150
MCC (Micro Commercial Components) | BZX784C5V1 | Obsoleted | R H | Single |  | SOD-723 | 0.15 | 5.1 | 5 | 0.002 | 2 | 60 | 480 | 1 | 150
MCC (Micro Commercial Components) | BZX784C5V6 | Obsoleted | R H | Single |  | SOD-723 | 0.15 | 5.6 | 5 | 0.001 | 2 | 40 | 400 | 1 | 150
MCC (Micro Commercial Components) | BZX784C6V2 | Obsoleted | R H | Single |  | SOD-723 | 0.15 | 6.2 | 5 | 0.003 | 4 | 10 | 150 | 1 | 150
MCC (Micro Commercial Components) | BZX784C6V8 | Obsoleted | R H | Single |  | SOD-723 | 0.15 | 6.8 | 5 | 0.002 | 4 | 15 | 80 | 1 | 150
MCC (Micro Commercial Components) | BZX784C7V5 | Obsoleted | R H | Single |  | SOD-723 | 0.15 | 7.5 | 5 | 0.001 | 5 | 15 | 80 | 1 | 150
MCC (Micro Commercial Components) | BZX784C8V2 | Obsoleted | R H | Single |  | SOD-723 | 0.15 | 8.2 | 5 | 0.0007 | 5 | 15 | 80 | 1 | 150
MCC (Micro Commercial Components) | BZX784C9V1 | Obsoleted | R H | Single |  | SOD-723 | 0.15 | 9.1 | 5 | 0.0005 | 6 | 15 | 100 | 1 | 150
MCC (Micro Commercial Components) | BZX784C10 | Obsoleted | R H | Single |  | SOD-723 | 0.15 | 10 | 5 | 0.0002 | 7 | 20 | 150 | 1 | 150
MCC (Micro Commercial Components) | BZX784C11 | Obsoleted | R H | Single |  | SOD-723 | 0.15 | 11 | 5 | 0.0001 | 8 | 20 | 150 | 1 | 150
MCC (Micro Commercial Components) | BZX784C12 | Obsoleted | R H | Single |  | SOD-723 | 0.15 | 12 | 5 | 0.0001 | 8 | 25 | 150 | 1 | 150
MCC (Micro Commercial Components) | BZX784C13 | Obsoleted | R H | Single |  | SOD-723 | 0.15 | 13 | 5 | 0.0001 | 8 | 30 | 170 | 1 | 150
MCC (Micro Commercial Components) | BZX784C15 | Obsoleted | R H | Single |  | SOD-723 | 0.15 | 15 | 5 | 0.0001 | 10.5 | 30 | 200 | 1 | 150
MCC (Micro Commercial Components) | BZX784C16 | Obsoleted | R H | Single |  | SOD-723 | 0.15 | 16 | 5 | 0.0001 | 11.2 | 40 | 200 | 1 | 150
MCC (Micro Commercial Components) | BZX784C18 | Obsoleted | R H | Single |  | SOD-723 | 0.15 | 18 | 5 | 0.0001 | 12.6 | 45 | 225 | 1 | 150
MCC (Micro Commercial Components) | BZX784C20 | Obsoleted | R H | Single |  | SOD-723 | 0.15 | 20 | 5 | 0.0001 | 14 | 55 | 225 | 1 | 150
MCC (Micro Commercial Components) | BZX784C22 | Obsoleted | R H | Single |  | SOD-723 | 0.15 | 22 | 5 | 0.0001 | 15.4 | 55 | 250 | 1 | 150
MCC (Micro Commercial Components) | BZX784C24 | Obsoleted | R H | Single |  | SOD-723 | 0.15 | 24 | 5 | 0.0001 | 16.8 | 70 | 250 | 1 | 150
MCC (Micro Commercial Components) | BZX784C27 | Obsoleted | R H | Single |  | SOD-723 | 0.15 | 27 | 2 | 0.0001 | 18.9 | 80 | 300 | 0.5 | 150
MCC (Micro Commercial Components) | BZX784C30 | Obsoleted | R H | Single |  | SOD-723 | 0.15 | 30 | 2 | 0.0001 | 21 | 80 | 300 | 0.5 | 150
MCC (Micro Commercial Components) | BZX784C33 | Obsoleted | R H | Single |  | SOD-723 | 0.15 | 33 | 2 | 0.0001 | 23.1 | 80 | 325 | 0.5 | 150
MCC (Micro Commercial Components) | BZX784C36 | Obsoleted | R H | Single |  | SOD-723 | 0.15 | 36 | 2 | 0.0001 | 25.2 | 90 | 350 | 0.5 | 150
MCC (Micro Commercial Components) | BZX784C39 | Obsoleted | R H | Single |  | SOD-723 | 0.15 | 39 | 2 | 0.0001 | 27.3 | 130 | 350 | 0.5 | 150
MCC (Micro Commercial Components) | 1N5913B3P | Obsoleted | R | Single |  | DO-41 | 3 | 3.3 | 113.6 | 0.1 | 1 | 10 | 500 | 1 | 175
MCC (Micro Commercial Components) | 1N5914B3P | Obsoleted | R | Single |  | DO-41 | 3 | 3.6 | 104.2 | 0.075 | 1 | 9 | 500 | 1 | 175
MCC (Micro Commercial Components) | 1N5915B3P | Obsoleted | R | Single |  | DO-41 | 3 | 3.9 | 96.1 | 0.025 | 1 | 7.5 | 500 | 1 | 175
MCC (Micro Commercial Components) | 1N5916B3P | Obsoleted | R | Single |  | DO-41 | 3 | 4.3 | 87.2 | 0.005 | 1 | 6 | 500 | 1 | 175
MCC (Micro Commercial Components) | 1N5917B3P | Obsoleted | R | Single |  | DO-41 | 3 | 4.7 | 79.8 | 0.005 | 1.5 | 5 | 500 | 1 | 175
MCC (Micro Commercial Components) | 1N4706 | Obsoleted | R | Single |  | DO-35 | 0.5 | 19 | 0.05 | 0.00005 | 14.4 |  |  |  | 200
MCC (Micro Commercial Components) | 3SMAJ5913B | Obsoleted | R H | Single |  | SMA | 3 | 3.3 | 113.6 | 0.1 | 1 | 10 | 500 | 1 | 150
MCC (Micro Commercial Components) | 3SMAJ5914B | Obsoleted | R H | Single |  | SMA | 3 | 3.6 | 104.2 | 0.075 | 1 | 9 | 500 | 1 | 150
MCC (Micro Commercial Components) | 3SMAJ5915B | Obsoleted | R H | Single |  | SMA | 3 | 3.9 | 96.1 | 0.025 | 1 | 7.5 | 500 | 1 | 150
MCC (Micro Commercial Components) | 3SMAJ5916B | Obsoleted | R H | Single |  | SMA | 3 | 4.3 | 87.2 | 0.005 | 1 | 6 | 500 | 1 | 150
MCC (Micro Commercial Components) | 3SMAJ5917B | Obsoleted | R H | Single |  | SMA | 3 | 4.7 | 79.8 | 0.005 | 1.5 | 5 | 500 | 1 | 150
MCC (Micro Commercial Components) | 1N5913BP | Obsoleted | R | Single |  | DO-41 | 1.5 | 3.3 | 113.6 | 0.1 | 1 | 10 | 500 | 1 | 175
MCC (Micro Commercial Components) | 1N5914BP | Obsoleted | R | Single |  | DO-41 | 1.5 | 3.6 | 104.2 | 0.075 | 1 | 9 | 500 | 1 | 175
MCC (Micro Commercial Components) | 1N5915BP | Obsoleted | R | Single |  | DO-41 | 1.5 | 3.9 | 96.1 | 0.025 | 1 | 7.5 | 500 | 1 | 175
MCC (Micro Commercial Components) | 1N5916BP | Obsoleted | R | Single |  | DO-41 | 1.5 | 4.3 | 87.2 | 0.005 | 1 | 6 | 500 | 1 | 175
MCC (Micro Commercial Components) | 1N5917BP | Obsoleted | R | Single |  | DO-41 | 1.5 | 4.7 | 79.8 | 0.005 | 1.5 | 5 | 500 | 1 | 175
MCC (Micro Commercial Components) | 1N5918BP | Obsoleted | R | Single |  | DO-41 | 1.5 | 5.1 | 73.5 | 0.005 | 2 | 4 | 350 | 1 | 175
MCC (Micro Commercial Components) | 1N5919BP | Obsoleted | R | Single |  | DO-41 | 1.5 | 5.6 | 66.9 | 0.005 | 3 | 2 | 250 | 1 | 175
MCC (Micro Commercial Components) | BZT52B2V4S | Obsoleted | R H | Single |  | SOD-323 | 0.2 | 2.4 | 5 | 0.1 | 1 | 85 | 600 | 1 | 175
MCC (Micro Commercial Components) | BZT52B2V7S | Obsoleted | R H | Single |  | SOD-323 | 0.2 | 2.7 | 5 | 0.075 | 1 | 83 | 600 | 1 | 175
MCC (Micro Commercial Components) | BZT52B3V0S | Obsoleted | R H | Single |  | SOD-323 | 0.2 | 3 | 5 | 0.05 | 1 | 95 | 600 | 1 | 175
MCC (Micro Commercial Components) | BZT52B3V3S | Obsoleted | R H | Single |  | SOD-323 | 0.2 | 3.3 | 5 | 0.025 | 1 | 95 | 600 | 1 | 175
MCC (Micro Commercial Components) | BZT52B3V6S | Obsoleted | R H | Single |  | SOD-323 | 0.2 | 3.6 | 5 | 0.015 | 1 | 95 | 600 | 1 | 175
MCC (Micro Commercial Components) | BZT52B3V9S | Obsoleted | R H | Single |  | SOD-323 | 0.2 | 3.9 | 5 | 0.01 | 1 | 95 | 600 | 1 | 175
MCC (Micro Commercial Components) | BZT52B5V8S | Obsoleted | R H | Single |  | SOD-323 | 0.2 | 5.8 | 5 | 0.0001 | 1.5 | 30 | 300 | 1 | 175
MCC (Micro Commercial Components) | BZT52B8V7S | Obsoleted | R H | Single |  | SOD-323 | 0.2 | 8.7 | 5 | 0.0001 | 6.5 | 7 | 100 | 1 | 175
MCC (Micro Commercial Components) | BZT52B14S | Obsoleted | R H | Single |  | SOD-323 | 0.2 | 14 | 5 | 0.0001 | 10.5 | 25 | 170 | 1 | 175
MCC (Micro Commercial Components) | BZT52B17S | Obsoleted | R H | Single |  | SOD-323 | 0.2 | 17 | 5 | 0.0001 | 13 | 40 | 200 | 1 | 175
MCC (Micro Commercial Components) | BZT52B28S | Obsoleted | R H | Single |  | SOD-323 | 0.2 | 28 | 5 | 0.0001 | 22 | 80 | 300 | 1 | 175
MCC (Micro Commercial Components) | BZT52B43S | Obsoleted | R H | Single |  | SOD-323 | 0.2 | 43 | 5 | 0.0001 | 32 | 100 | 375 | 1 | 175
MCC (Micro Commercial Components) | BZT52B47S | Obsoleted | R H | Single |  | SOD-323 | 0.2 | 47 | 5 | 0.0001 | 35 | 100 | 375 | 1 | 175
MCC (Micro Commercial Components) | BZT52B51S | Obsoleted | R H | Single |  | SOD-323 | 0.2 | 51 | 5 | 0.0001 | 38 | 100 | 400 | 1 | 175
MCC (Micro Commercial Components) | BZT52B56S | Obsoleted | R H | Single |  | SOD-323 | 0.2 | 56 | 2.5 | 0.0001 | 42 | 135 | 1000 | 1 | 175
MCC (Micro Commercial Components) | BZT52B62S | Obsoleted | R H | Single |  | SOD-323 | 0.2 | 62 | 2.5 | 0.0001 | 46 | 150 | 1000 | 1 | 175
MCC (Micro Commercial Components) | BZT52B68S | Obsoleted | R H | Single |  | SOD-323 | 0.2 | 68 | 2.5 | 0.0001 | 51 | 200 | 1000 | 1 | 175
MCC (Micro Commercial Components) | BZT52B75S | Obsoleted | R H | Single |  | SOD-323 | 0.2 | 75 | 2.5 | 0.0001 | 56 | 250 | 1000 | 1 | 175
MCC (Micro Commercial Components) | MTZJ3.6B | Obsoleted | R | Single |  | DO-34 | 0.5 | 3.84 | 5 | 0.005 | 1 | 100 | 1000 | 1 | 175
MCC (Micro Commercial Components) | MTZJ4.3A | Obsoleted | R | Single |  | DO-34 | 0.5 | 4.29 | 5 | 0.005 | 1 | 100 | 1000 | 1 | 175
MCC (Micro Commercial Components) | MTZJ4.3B | Obsoleted | R | Single |  | DO-34 | 0.5 | 4.43 | 5 | 0.005 | 1 | 100 | 1000 | 1 | 175
MCC (Micro Commercial Components) | MTZJ4.3C | Obsoleted | R | Single |  | DO-34 | 0.5 | 4.57 | 5 | 0.005 | 1 | 100 | 1000 | 1 | 175
MCC (Micro Commercial Components) | MTZJ4.7A | Obsoleted | R | Single |  | DO-34 | 0.5 | 4.68 | 5 | 0.005 | 1 | 90 | 900 | 1 | 175
MCC (Micro Commercial Components) | MTZJ4.7B | Obsoleted | R | Single |  | DO-34 | 0.5 | 4.8 | 5 | 0.005 | 1 | 90 | 900 | 1 | 175
MCC (Micro Commercial Components) | MTZJ4.7C | Obsoleted | R | Single |  | DO-34 | 0.5 | 4.93 | 5 | 0.005 | 1 | 90 | 900 | 1 | 175
MCC (Micro Commercial Components) | MTZJ5.1A | Obsoleted | R | Single |  | DO-34 | 0.5 | 5.07 | 5 | 0.005 | 1.5 | 80 | 800 | 1 | 175
MCC (Micro Commercial Components) | MTZJ5.1B | Obsoleted | R | Single |  | DO-34 | 0.5 | 5.2 | 5 | 0.005 | 1.5 | 80 | 800 | 1 | 175
MCC (Micro Commercial Components) | MTZJ5.1C | Obsoleted | R | Single |  | DO-34 | 0.5 | 5.37 | 5 | 0.005 | 1.5 | 80 | 800 | 1 | 175
MCC (Micro Commercial Components) | MTZJ5.6A | Obsoleted | R | Single |  | DO-34 | 0.5 | 5.55 | 5 | 0.005 | 2.5 | 60 | 500 | 1 | 175
MCC (Micro Commercial Components) | MTZJ5.6B | Obsoleted | R | Single |  | DO-34 | 0.5 | 5.73 | 5 | 0.005 | 2.5 | 60 | 500 | 1 | 175
MCC (Micro Commercial Components) | MTZJ5.6C | Obsoleted | R | Single |  | DO-34 | 0.5 | 5.91 | 5 | 0.005 | 2.5 | 60 | 500 | 1 | 175
MCC (Micro Commercial Components) | MTZJ6.2A | Obsoleted | R | Single |  | DO-34 | 0.5 | 6.09 | 5 | 0.005 | 3 | 60 | 300 | 1 | 175
MCC (Micro Commercial Components) | MTZJ6.2B | Obsoleted | R | Single |  | DO-34 | 0.5 | 6.27 | 5 | 0.005 | 3 | 60 | 300 | 1 | 175
MCC (Micro Commercial Components) | MTZJ6.2C | Obsoleted | R | Single |  | DO-34 | 0.5 | 6.44 | 5 | 0.005 | 3 | 60 | 300 | 1 | 175
MCC (Micro Commercial Components) | MTZJ6.8A | Obsoleted | R | Single |  | DO-34 | 0.5 | 6.63 | 5 | 0.002 | 3.5 | 20 | 150 | 0.5 | 175
MCC (Micro Commercial Components) | MTZJ6.8B | Obsoleted | R | Single |  | DO-34 | 0.5 | 6.83 | 5 | 0.002 | 3.5 | 20 | 150 | 0.5 | 175
MCC (Micro Commercial Components) | MTZJ6.8C | Obsoleted | R | Single |  | DO-34 | 0.5 | 7.01 | 5 | 0.002 | 3.5 | 20 | 150 | 0.5 | 175
MCC (Micro Commercial Components) | MTZJ7.5A | Obsoleted | R | Single |  | DO-34 | 0.5 | 7.22 | 5 | 0.0005 | 4 | 20 | 120 | 0.5 | 175
MCC (Micro Commercial Components) | MTZJ7.5B | Obsoleted | R | Single |  | DO-34 | 0.5 | 7.45 | 5 | 0.0005 | 4 | 20 | 120 | 0.5 | 175
MCC (Micro Commercial Components) | MTZJ7.5C | Obsoleted | R | Single |  | DO-34 | 0.5 | 7.67 | 5 | 0.0005 | 4 | 20 | 120 | 0.5 | 175
MCC (Micro Commercial Components) | MTZJ8.2A | Obsoleted | R | Single |  | DO-34 | 0.5 | 7.92 | 5 | 0.0005 | 5 | 20 | 120 | 0.5 | 175
MCC (Micro Commercial Components) | MTZJ8.2B | Obsoleted | R | Single |  | DO-34 | 0.5 | 8.19 | 5 | 0.0005 | 5 | 20 | 120 | 0.5 | 175
MCC (Micro Commercial Components) | MTZJ8.2C | Obsoleted | R | Single |  | DO-34 | 0.5 | 8.45 | 5 | 0.0005 | 5 | 20 | 120 | 0.5 | 175
MCC (Micro Commercial Components) | MTZJ9.1A | Obsoleted | R | Single |  | DO-34 | 0.5 | 8.73 | 5 | 0.0005 | 6 | 25 | 120 | 0.5 | 175
MCC (Micro Commercial Components) | MTZJ9.1B | Obsoleted | R | Single |  | DO-34 | 0.5 | 9.01 | 5 | 0.0005 | 6 | 25 | 120 | 0.5 | 175
MCC (Micro Commercial Components) | MTZJ9.1C | Obsoleted | R | Single |  | DO-34 | 0.5 | 9.3 | 5 | 0.0005 | 6 | 25 | 120 | 0.5 | 175
MCC (Micro Commercial Components) | MTZJ10A | Obsoleted | R | Single |  | DO-34 | 0.5 | 9.59 | 5 | 0.0002 | 7 | 30 | 120 | 0.5 | 175
MCC (Micro Commercial Components) | MTZJ10B | Obsoleted | R | Single |  | DO-34 | 0.5 | 9.9 | 5 | 0.0002 | 7 | 30 | 120 | 0.5 | 175
MCC (Micro Commercial Components) | MTZJ10C | Obsoleted | R | Single |  | DO-34 | 0.5 | 10.2 | 5 | 0.0002 | 7 | 30 | 120 | 0.5 | 175
MCC (Micro Commercial Components) | MTZJ10D | Obsoleted | R | Single |  | DO-34 | 0.5 | 10.44 | 5 | 0.0002 | 7 | 30 | 120 | 0.5 | 175
MCC (Micro Commercial Components) | MTZJ11A | Obsoleted | R | Single |  | DO-34 | 0.5 | 10.71 | 5 | 0.0002 | 8 | 30 | 120 | 0.5 | 175
MCC (Micro Commercial Components) | MTZJ11B | Obsoleted | R | Single |  | DO-34 | 0.5 | 11.05 | 5 | 0.0002 | 8 | 30 | 120 | 0.5 | 175
MCC (Micro Commercial Components) | MTZJ11C | Obsoleted | R | Single |  | DO-34 | 0.5 | 11.38 | 5 | 0.0002 | 8 | 30 | 120 | 0.5 | 175
MCC (Micro Commercial Components) | MTZJ12A | Obsoleted | R | Single |  | DO-34 | 0.5 | 11.71 | 5 | 0.0002 | 9 | 30 | 110 | 0.5 | 175
MCC (Micro Commercial Components) | MTZJ12B | Obsoleted | R | Single |  | DO-34 | 0.5 | 12.03 | 5 | 0.0002 | 9 | 30 | 110 | 0.5 | 175
MCC (Micro Commercial Components) | MTZJ12C | Obsoleted | R | Single |  | DO-34 | 0.5 | 12.35 | 5 | 0.0002 | 9 | 30 | 110 | 0.5 | 175
MCC (Micro Commercial Components) | MTZJ13A | Obsoleted | R | Single |  | DO-34 | 0.5 | 12.75 | 5 | 0.0002 | 10 | 35 | 110 | 0.5 | 175
MCC (Micro Commercial Components) | MTZJ13B | Obsoleted | R | Single |  | DO-34 | 0.5 | 13.2 | 5 | 0.0002 | 10 | 35 | 110 | 0.5 | 175
MCC (Micro Commercial Components) | MTZJ13C | Obsoleted | R | Single |  | DO-34 | 0.5 | 13.66 | 5 | 0.0002 | 10 | 35 | 110 | 0.5 | 175
MCC (Micro Commercial Components) | MTZJ15A | Obsoleted | R | Single |  | DO-34 | 0.5 | 14.13 | 5 | 0.0002 | 11 | 40 | 110 | 0.5 | 175
MCC (Micro Commercial Components) | MTZJ15B | Obsoleted | R | Single |  | DO-34 | 0.5 | 14.62 | 5 | 0.0002 | 11 | 40 | 110 | 0.5 | 175
MCC (Micro Commercial Components) | MTZJ15C | Obsoleted | R | Single |  | DO-34 | 0.5 | 15.09 | 5 | 0.0002 | 11 | 40 | 110 | 0.5 | 175
MCC (Micro Commercial Components) | MTZJ16A | Obsoleted | R | Single |  | DO-34 | 0.5 | 15.57 | 5 | 0.0002 | 12 | 40 | 150 | 0.5 | 175
MCC (Micro Commercial Components) | MTZJ16B | Obsoleted | R | Single |  | DO-34 | 0.5 | 16.04 | 5 | 0.0002 | 12 | 40 | 150 | 0.5 | 175
MCC (Micro Commercial Components) | MTZJ16C | Obsoleted | R | Single |  | DO-34 | 0.5 | 16.51 | 5 | 0.0002 | 12 | 40 | 150 | 0.5 | 175
MCC (Micro Commercial Components) | MTZJ18A | Obsoleted | R | Single |  | DO-34 | 0.5 | 17.06 | 5 | 0.0002 | 13 | 45 | 150 | 0.5 | 175
MCC (Micro Commercial Components) | MTZJ18B | Obsoleted | R | Single |  | DO-34 | 0.5 | 17.7 | 5 | 0.0002 | 13 | 45 | 150 | 0.5 | 175
MCC (Micro Commercial Components) | MTZJ18C | Obsoleted | R | Single |  | DO-34 | 0.5 | 18.33 | 5 | 0.0002 | 13 | 45 | 150 | 0.5 | 175
MCC (Micro Commercial Components) | MTZJ20A | Obsoleted | R | Single |  | DO-34 | 0.5 | 18.96 | 5 | 0.0002 | 15 | 55 | 200 | 0.5 | 175
MCC (Micro Commercial Components) | MTZJ20B | Obsoleted | R | Single |  | DO-34 | 0.5 | 19.59 | 5 | 0.0002 | 15 | 55 | 200 | 0.5 | 175
MCC (Micro Commercial Components) | MTZJ20C | Obsoleted | R | Single |  | DO-34 | 0.5 | 20.22 | 5 | 0.0002 | 15 | 55 | 200 | 0.5 | 175
MCC (Micro Commercial Components) | MTZJ20D | Obsoleted | R | Single |  | DO-34 | 0.5 | 20.72 | 5 | 0.0002 | 15 | 55 | 200 | 0.5 | 175
MCC (Micro Commercial Components) | MTZJ22A | Obsoleted | R | Single |  | DO-34 | 0.5 | 21.2 | 5 | 0.0002 | 17 | 30 | 200 | 0.5 | 175
MCC (Micro Commercial Components) | MTZJ22B | Obsoleted | R | Single |  | DO-34 | 0.5 | 21.71 | 5 | 0.0002 | 17 | 30 | 200 | 0.5 | 175
MCC (Micro Commercial Components) | MTZJ22C | Obsoleted | R | Single |  | DO-34 | 0.5 | 22.17 | 5 | 0.0002 | 17 | 30 | 200 | 0.5 | 175
MCC (Micro Commercial Components) | MTZJ22D | Obsoleted | R | Single |  | DO-34 | 0.5 | 22.63 | 5 | 0.0002 | 17 | 30 | 200 | 0.5 | 175
MCC (Micro Commercial Components) | MTZJ24A | Obsoleted | R | Single |  | DO-34 | 0.5 | 23.18 | 5 | 0.0002 | 19 | 35 | 200 | 0.5 | 175
MCC (Micro Commercial Components) | MTZJ24B | Obsoleted | R | Single |  | DO-34 | 0.5 | 23.77 | 5 | 0.0002 | 19 | 35 | 200 | 0.5 | 175
MCC (Micro Commercial Components) | MTZJ24C | Obsoleted | R | Single |  | DO-34 | 0.5 | 24.13 | 5 | 0.0002 | 19 | 35 | 200 | 0.5 | 175
MCC (Micro Commercial Components) | MTZJ24D | Obsoleted | R | Single |  | DO-34 | 0.5 | 24.85 | 5 | 0.0002 | 19 | 35 | 200 | 0.5 | 175
MCC (Micro Commercial Components) | MTZJ27A | Obsoleted | R | Single |  | DO-34 | 0.5 | 25.52 | 5 | 0.0002 | 21 | 45 | 250 | 0.5 | 175
MCC (Micro Commercial Components) | MTZJ27B | Obsoleted | R | Single |  | DO-34 | 0.5 | 26.26 | 5 | 0.0002 | 21 | 45 | 250 | 0.5 | 175
MCC (Micro Commercial Components) | MTZJ27C | Obsoleted | R | Single |  | DO-34 | 0.5 | 26.95 | 5 | 0.0002 | 21 | 45 | 250 | 0.5 | 175
MCC (Micro Commercial Components) | MTZJ27D | Obsoleted | R | Single |  | DO-34 | 0.5 | 27.64 | 5 | 0.0002 | 21 | 45 | 250 | 0.5 | 175
MCC (Micro Commercial Components) | MTZJ30A | Obsoleted | R | Single |  | DO-34 | 0.5 | 28.39 | 5 | 0.0002 | 23 | 55 | 250 | 0.5 | 175
MCC (Micro Commercial Components) | MTZJ30B | Obsoleted | R | Single |  | DO-34 | 0.5 | 29.13 | 5 | 0.0002 | 23 | 55 | 250 | 0.5 | 175
MCC (Micro Commercial Components) | MTZJ30C | Obsoleted | R | Single |  | DO-34 | 0.5 | 29.82 | 5 | 0.0002 | 23 | 55 | 250 | 0.5 | 175
MCC (Micro Commercial Components) | MTZJ30D | Obsoleted | R | Single |  | DO-34 | 0.5 | 30.51 | 5 | 0.0002 | 23 | 55 | 250 | 0.5 | 175
MCC (Micro Commercial Components) | MTZJ33A | Obsoleted | R | Single |  | DO-34 | 0.5 | 31.22 | 5 | 0.0002 | 25 | 65 | 250 | 0.5 | 175
MCC (Micro Commercial Components) | MTZJ33B | Obsoleted | R | Single |  | DO-34 | 0.5 | 31.88 | 5 | 0.0002 | 25 | 65 | 250 | 0.5 | 175
MCC (Micro Commercial Components) | MTZJ33C | Obsoleted | R | Single |  | DO-34 | 0.5 | 32.5 | 5 | 0.0002 | 25 | 65 | 250 | 0.5 | 175
MCC (Micro Commercial Components) | MTZJ33D | Obsoleted | R | Single |  | DO-34 | 0.5 | 33.11 | 5 | 0.0002 | 25 | 65 | 250 | 0.5 | 175
MCC (Micro Commercial Components) | MTZJ36A | Obsoleted | R | Single |  | DO-34 | 0.5 | 33.79 | 5 | 0.0002 | 27 | 75 | 250 | 0.5 | 175
MCC (Micro Commercial Components) | MTZJ36B | Obsoleted | R | Single |  | DO-34 | 0.5 | 34.49 | 5 | 0.0002 | 27 | 75 | 250 | 0.5 | 175
MCC (Micro Commercial Components) | MTZJ36C | Obsoleted | R | Single |  | DO-34 | 0.5 | 35.13 | 5 | 0.0002 | 27 | 75 | 250 | 0.5 | 175
MCC (Micro Commercial Components) | MTZJ36D | Obsoleted | R | Single |  | DO-34 | 0.5 | 35.77 | 5 | 0.0002 | 27 | 75 | 250 | 0.5 | 175
MCC (Micro Commercial Components) | MTZJ39A | Obsoleted | R | Single |  | DO-34 | 0.5 | 36.47 | 5 | 0.0002 | 30 | 85 | 250 | 0.5 | 175
MCC (Micro Commercial Components) | MTZJ39B | Obsoleted | R | Single |  | DO-34 | 0.5 | 37.19 | 5 | 0.0002 | 30 | 85 | 250 | 0.5 | 175
MCC (Micro Commercial Components) | MTZJ39C | Obsoleted | R | Single |  | DO-34 | 0.5 | 37.85 | 5 | 0.0002 | 30 | 85 | 250 | 0.5 | 175
MCC (Micro Commercial Components) | MTZJ39D | Obsoleted | R | Single |  | DO-34 | 0.5 | 38.52 | 5 | 0.0002 | 30 | 85 | 250 | 0.5 | 175
MCC (Micro Commercial Components) | MTZJ2.0A | Obsoleted | R | Single |  | DO-34 | 0.5 | 2.1 | 5 | 0.12 | 0.5 | 100 | 1000 | 0.5 | 175
MCC (Micro Commercial Components) | MTZJ2.0B | Obsoleted | R | Single |  | DO-34 | 0.5 | 2.2 | 5 | 0.12 | 0.5 | 100 | 1000 | 0.5 | 175
MCC (Micro Commercial Components) | MTZJ2.2A | Obsoleted | R | Single |  | DO-34 | 0.5 | 2.3 | 5 | 0.1 | 0.7 | 100 | 1000 | 0.5 | 175
MCC (Micro Commercial Components) | MTZJ2.2B | Obsoleted | R | Single |  | DO-34 | 0.5 | 2.41 | 5 | 0.1 | 0.7 | 100 | 1000 | 0.5 | 175
MCC (Micro Commercial Components) | MTZJ2.4A | Obsoleted | R | Single |  | DO-34 | 0.5 | 2.52 | 5 | 0.12 | 1 | 100 | 1000 | 0.5 | 175
MCC (Micro Commercial Components) | MTZJ2.4B | Obsoleted | R | Single |  | DO-34 | 0.5 | 2.63 | 5 | 0.12 | 1 | 100 | 1000 | 0.5 | 175
MCC (Micro Commercial Components) | MTZJ2.7A | Obsoleted | R | Single |  | DO-34 | 0.5 | 2.75 | 5 | 0.1 | 1 | 110 | 1000 | 0.5 | 175
MCC (Micro Commercial Components) | MTZJ2.7B | Obsoleted | R | Single |  | DO-34 | 0.5 | 2.91 | 5 | 0.1 | 1 | 110 | 1000 | 0.5 | 175
MCC (Micro Commercial Components) | MTZJ3.0A | Obsoleted | R | Single |  | DO-34 | 0.5 | 3.07 | 5 | 0.05 | 1 | 120 | 1000 | 0.5 | 175
MCC (Micro Commercial Components) | MTZJ3.0B | Obsoleted | R | Single |  | DO-34 | 0.5 | 3.22 | 5 | 0.05 | 1 | 120 | 1000 | 0.5 | 175
MCC (Micro Commercial Components) | MTZJ3.3A | Obsoleted | R | Single |  | DO-34 | 0.5 | 3.38 | 5 | 0.02 | 1 | 120 | 1000 | 0.5 | 175
MCC (Micro Commercial Components) | MTZJ3.3B | Obsoleted | R | Single |  | DO-34 | 0.5 | 3.53 | 5 | 0.02 | 1 | 120 | 1000 | 0.5 | 175
MCC (Micro Commercial Components) | MTZJ3.6A | Obsoleted | R | Single |  | DO-34 | 0.5 | 3.69 | 5 | 0.01 | 1 | 100 | 1000 | 1 | 175
MCC (Micro Commercial Components) | 1N4615 | Obsoleted | R | Single |  | DO-35 | 0.5 | 2 | 0.25 | 0.005 | 1 | 1250 |  |  | 175
MCC (Micro Commercial Components) | 1N4616 | Obsoleted | R | Single |  | DO-35 | 0.5 | 2.2 | 0.25 | 0.004 | 1 | 1300 |  |  | 175
MCC (Micro Commercial Components) | 1N4617 | Obsoleted | R | Single |  | DO-35 | 0.5 | 2.4 | 0.25 | 0.002 | 1 | 1400 |  |  | 175
MCC (Micro Commercial Components) | 1N4618 | Obsoleted | R | Single |  | DO-35 | 0.5 | 2.7 | 0.25 | 0.001 | 1 | 1500 |  |  | 175
MCC (Micro Commercial Components) | 1N4619 | Obsoleted | R | Single |  | DO-35 | 0.5 | 3 | 0.25 | 0.0008 | 1 | 1600 |  |  | 175
MCC (Micro Commercial Components) | 1N4620 | Obsoleted | R | Single |  | DO-35 | 0.5 | 3.3 | 0.25 | 0.0075 | 1.5 | 1650 |  |  | 175
MCC (Micro Commercial Components) | 1N4621 | Obsoleted | R | Single |  | DO-35 | 0.5 | 3.6 | 0.25 | 0.0075 | 2 | 1700 |  |  | 175
MCC (Micro Commercial Components) | 1N4622 | Obsoleted | R | Single |  | DO-35 | 0.5 | 3.9 | 0.25 | 0.005 | 2 | 1650 |  |  | 175
MCC (Micro Commercial Components) | 1N4623 | Obsoleted | R | Single |  | DO-35 | 0.5 | 4.3 | 0.25 | 0.004 | 2 | 1600 |  |  | 175
MCC (Micro Commercial Components) | 1N4624 | Obsoleted | R | Single |  | DO-35 | 0.5 | 4.7 | 0.25 | 0.01 | 3 | 1550 |  |  | 175
MCC (Micro Commercial Components) | 1N4625 | Obsoleted | R | Single |  | DO-35 | 0.5 | 5.1 | 0.25 | 0.01 | 3 | 1500 |  |  | 175
MCC (Micro Commercial Components) | 1N4626 | Obsoleted | R | Single |  | DO-35 | 0.5 | 5.6 | 0.25 | 0.01 | 4 | 1400 |  |  | 175
MCC (Micro Commercial Components) | 1N4627 | Obsoleted | R | Single |  | DO-35 | 0.5 | 6.2 | 0.25 | 0.01 | 5 | 1200 |  |  | 175
MCC (Micro Commercial Components) | 1N4099 | Obsoleted | R | Single |  | DO-35 | 0.5 | 6.8 | 0.25 | 0.01 | 5.17 | 200 |  |  | 175
MCC (Micro Commercial Components) | 1N4100 | Obsoleted | R | Single |  | DO-35 | 0.5 | 7.5 | 0.25 | 0.01 | 5.7 | 200 |  |  | 175
MCC (Micro Commercial Components) | 1N4101 | Obsoleted | R | Single |  | DO-35 | 0.5 | 8.2 | 0.25 | 0.001 | 6.24 | 200 |  |  | 175
MCC (Micro Commercial Components) | 1N4102 | Obsoleted | R | Single |  | DO-35 | 0.5 | 8.7 | 0.25 | 0.001 | 6.61 | 200 |  |  | 175
MCC (Micro Commercial Components) | 1N4103 | Obsoleted | R | Single |  | DO-35 | 0.5 | 9.1 | 0.25 | 0.001 | 6.92 | 200 |  |  | 175
MCC (Micro Commercial Components) | 1N4104 | Obsoleted | R | Single |  | DO-35 | 0.5 | 10 | 0.25 | 0.001 | 7.6 | 200 |  |  | 175
MCC (Micro Commercial Components) | 1N4105 | Obsoleted | R | Single |  | DO-35 | 0.5 | 11 | 0.25 | 0.00005 | 8.44 | 200 |  |  | 175
MCC (Micro Commercial Components) | 1N4106 | Obsoleted | R | Single |  | DO-35 | 0.5 | 12 | 0.25 | 0.00005 | 8.12 | 200 |  |  | 175
MCC (Micro Commercial Components) | 1N4107 | Obsoleted | R | Single |  | DO-35 | 0.5 | 13 | 0.25 | 0.00005 | 9.857 | 200 |  |  | 175
MCC (Micro Commercial Components) | 1N4108 | Obsoleted | R | Single |  | DO-35 | 0.5 | 14 | 0.25 | 0.00005 | 10.65 | 200 |  |  | 175
MCC (Micro Commercial Components) | 1N4109 | Obsoleted | R | Single |  | DO-35 | 0.5 | 15 | 0.25 | 0.00005 | 11.4 | 1000 |  |  | 175
MCC (Micro Commercial Components) | 1N4110 | Obsoleted | R | Single |  | DO-35 | 0.5 | 16 | 0.25 | 0.00005 | 12.15 | 1000 |  |  | 175
MCC (Micro Commercial Components) | 1N4111 | Obsoleted | R | Single |  | DO-35 | 0.5 | 17 | 0.25 | 0.00005 | 12.92 | 1000 |  |  | 175
MCC (Micro Commercial Components) | 1N4112 | Obsoleted | R | Single |  | DO-35 | 0.5 | 18 | 0.25 | 0.00005 | 13.67 | 1000 |  |  | 175
MCC (Micro Commercial Components) | 1N4113 | Obsoleted | R | Single |  | DO-35 | 0.5 | 19 | 0.25 | 0.00005 | 14.44 | 1000 |  |  | 175
MCC (Micro Commercial Components) | 1N4114 | Obsoleted | R | Single |  | DO-35 | 0.5 | 20 | 0.25 | 0.00001 | 15.2 | 150 |  |  | 175
MCC (Micro Commercial Components) | 1N4115 | Obsoleted | R | Single |  | DO-35 | 0.5 | 22 | 0.25 | 0.00001 | 16.72 | 150 |  |  | 175
MCC (Micro Commercial Components) | 1N4116 | Obsoleted | R | Single |  | DO-35 | 0.5 | 24 | 0.25 | 0.00001 | 18.25 | 150 |  |  | 175
MCC (Micro Commercial Components) | 1N4117 | Obsoleted | R | Single |  | DO-35 | 0.5 | 25 | 0.25 | 0.00001 | 19 | 150 |  |  | 175
MCC (Micro Commercial Components) | 1N4118 | Obsoleted | R | Single |  | DO-35 | 0.5 | 27 | 0.25 | 0.00001 | 20.45 | 150 |  |  | 175
MCC (Micro Commercial Components) | 1N4119 | Obsoleted | R | Single |  | DO-35 | 0.5 | 28 | 0.25 | 0.00001 | 21.28 | 200 |  |  | 175
MCC (Micro Commercial Components) | 1N4120 | Obsoleted | R | Single |  | DO-35 | 0.5 | 30 | 0.25 | 0.00001 | 22.8 | 200 |  |  | 175
MCC (Micro Commercial Components) | 1N4121 | Obsoleted | R | Single |  | DO-35 | 0.5 | 33 | 0.25 | 0.00001 | 25.08 | 200 |  |  | 175
MCC (Micro Commercial Components) | 1N4122 | Obsoleted | R | Single |  | DO-35 | 0.5 | 36 | 0.25 | 0.00001 | 27.38 | 200 |  |  | 175
MCC (Micro Commercial Components) | 1N4123 | Obsoleted | R | Single |  | DO-35 | 0.5 | 39 | 0.25 | 0.00001 | 29.65 | 200 |  |  | 175
MCC (Micro Commercial Components) | 1N4124 | Obsoleted | R | Single |  | DO-35 | 0.5 | 43 | 0.25 | 0.00001 | 32.65 | 250 |  |  | 175
MCC (Micro Commercial Components) | 1N4125 | Obsoleted | R | Single |  | DO-35 | 0.5 | 47 | 0.25 | 0.00001 | 35.75 | 250 |  |  | 175
MCC (Micro Commercial Components) | 1N5918B | Obsoleted | R | Single |  | DO-41G | 1.5 | 5.1 | 73.5 | 0.005 | 2 | 4 | 350 | 1 | 150
MCC (Micro Commercial Components) | 1N5919B | Obsoleted | R | Single |  | DO-41G | 1.5 | 5.6 | 66.9 | 0.005 | 3 | 2 | 250 | 1 | 150
MCC (Micro Commercial Components) | 1N5920B | Obsoleted | R | Single |  | DO-41G | 1.5 | 6.2 | 60.5 | 0.005 | 4 | 2 | 200 | 1 | 150
MCC (Micro Commercial Components) | 1N5921B | Obsoleted | R | Single |  | DO-41G | 1.5 | 6.8 | 55.1 | 0.005 | 5.2 | 2.5 | 200 | 1 | 150
MCC (Micro Commercial Components) | 1N5922B | Obsoleted | R | Single |  | DO-41G | 1.5 | 7.5 | 50 | 0.005 | 6 | 3 | 400 | 0.5 | 150
MCC (Micro Commercial Components) | 1N5923B | Obsoleted | R | Single |  | DO-41G | 1.5 | 8.2 | 45.7 | 0.005 | 6.5 | 3.5 | 400 | 0.5 | 150
MCC (Micro Commercial Components) | 1N5924B | Obsoleted | R | Single |  | DO-41G | 1.5 | 9.1 | 41.2 | 0.005 | 7 | 4 | 500 | 0.5 | 150
MCC (Micro Commercial Components) | 1N5925B | Obsoleted | R | Single |  | DO-41G | 1.5 | 10 | 37.5 | 0.005 | 8 | 4.5 | 500 | 0.25 | 150
MCC (Micro Commercial Components) | 1N5926B | Obsoleted | R | Single |  | DO-41G | 1.5 | 11 | 34.1 | 0.001 | 8.4 | 5.5 | 550 | 0.25 | 150
MCC (Micro Commercial Components) | 1N5927B | Obsoleted | R | Single |  | DO-41G | 1.5 | 12 | 31.2 | 0.001 | 9.1 | 6.5 | 550 | 0.25 | 150
MCC (Micro Commercial Components) | 1N5928B | Obsoleted | R | Single |  | DO-41G | 1.5 | 13 | 28.8 | 0.001 | 9.9 | 7 | 550 | 0.25 | 150
MCC (Micro Commercial Components) | 1N5929B | Obsoleted | R | Single |  | DO-41G | 1.5 | 15 | 25 | 0.001 | 11.4 | 9 | 600 | 0.25 | 150
MCC (Micro Commercial Components) | 1N5930B | Obsoleted | R | Single |  | DO-41G | 1.5 | 16 | 23.4 | 0.001 | 12.2 | 10 | 600 | 0.25 | 150
MCC (Micro Commercial Components) | 1N5931B | Obsoleted | R | Single |  | DO-41G | 1.5 | 18 | 20.8 | 0.001 | 13.7 | 12 | 650 | 0.25 | 150
MCC (Micro Commercial Components) | 1N5932B | Obsoleted | R | Single |  | DO-41G | 1.5 | 20 | 18.7 | 0.001 | 15.2 | 14 | 650 | 0.25 | 150
MCC (Micro Commercial Components) | 1N5933B | Obsoleted | R | Single |  | DO-41G | 1.5 | 22 | 17 | 0.001 | 16.7 | 17.5 | 650 | 0.25 | 150
MCC (Micro Commercial Components) | 1N5934B | Obsoleted | R | Single |  | DO-41G | 1.5 | 24 | 15.6 | 0.001 | 18.2 | 19 | 700 | 0.25 | 150
MCC (Micro Commercial Components) | 1N5935B | Obsoleted | R | Single |  | DO-41G | 1.5 | 27 | 13.9 | 0.001 | 20.6 | 23 | 700 | 0.25 | 150
MCC (Micro Commercial Components) | 1N5936B | Obsoleted | R | Single |  | DO-41G | 1.5 | 30 | 12.5 | 0.001 | 22.8 | 28 | 750 | 0.25 | 150
MCC (Micro Commercial Components) | 1N5937B | Obsoleted | R | Single |  | DO-41G | 1.5 | 33 | 11.4 | 0.001 | 25.1 | 33 | 800 | 0.25 | 150
MCC (Micro Commercial Components) | 1N5938B | Obsoleted | R | Single |  | DO-41G | 1.5 | 36 | 10.4 | 0.001 | 27.4 | 38 | 850 | 0.25 | 150
MCC (Micro Commercial Components) | 1N5939B | Obsoleted | R | Single |  | DO-41G | 1.5 | 39 | 9.6 | 0.001 | 29.7 | 45 | 900 | 0.25 | 150
MCC (Micro Commercial Components) | 1N5940B | Obsoleted | R | Single |  | DO-41G | 1.5 | 43 | 8.7 | 0.001 | 32.7 | 53 | 950 | 0.25 | 150
MCC (Micro Commercial Components) | 1N5941B | Obsoleted | R | Single |  | DO-41G | 1.5 | 47 | 8 | 0.001 | 35.8 | 67 | 1000 | 0.25 | 150
MCC (Micro Commercial Components) | LLZ2V4A | Obsoleted | R | Single |  | MINIMELF | 0.5 | 2.425 | 20 | 0.07 | 1 |  | 2 | 1 | 175
MCC (Micro Commercial Components) | LLZ3V0A | Obsoleted | R | Single |  | MINIMELF | 0.5 | 2.96 | 20 | 0.05 | 1 |  | 1 | 1 | 175
MCC (Micro Commercial Components) | LLZ3V0B | Obsoleted | R | Single |  | MINIMELF | 0.5 | 3.115 | 20 | 0.01 | 1 |  | 1 | 1 | 175
MCC (Micro Commercial Components) | LLZ3V6A | Obsoleted | R | Single |  | MINIMELF | 0.5 | 3.575 | 20 | 0.005 | 1 |  | 1 | 1 | 175
MCC (Micro Commercial Components) | LLZ3V6B | Obsoleted | R | Single |  | MINIMELF | 0.5 | 3.845 | 20 | 0.005 | 1 |  | 1 | 1 | 175
MCC (Micro Commercial Components) | LLZ2V4B | Obsoleted | R | Single |  | MINIMELF | 0.5 | 2.53 | 20 | 0.07 | 1 |  | 2 | 1 | 175
MCC (Micro Commercial Components) | LLZ2V7A | Obsoleted | R | Single |  | MINIMELF | 0.5 | 2.645 | 20 | 0.05 | 1 |  | 1 | 1 | 175
MCC (Micro Commercial Components) | LLZ2V7B | Obsoleted | R | Single |  | MINIMELF | 0.5 | 2.8 | 20 | 0.05 | 1 |  | 1 | 1 | 175
MCC (Micro Commercial Components) | LLZ3V3A | Obsoleted | R | Single |  | MINIMELF | 0.5 | 3.27 | 20 | 0.01 | 1 |  | 1 | 1 | 175
MCC (Micro Commercial Components) | LLZ3V3B | Obsoleted | R | Single |  | MINIMELF | 0.5 | 3.425 | 20 | 0.01 | 1 |  | 1 | 1 | 175
MCC (Micro Commercial Components) | LLZ3V9A | Obsoleted | R | Single |  | MINIMELF | 0.5 | 3.875 | 20 | 0.003 | 1 |  | 1 | 1 | 175
MCC (Micro Commercial Components) | LLZ3V9B | Obsoleted | R | Single |  | MINIMELF | 0.5 | 4.025 | 20 | 0.003 | 1 |  | 1 | 1 | 175
MCC (Micro Commercial Components) | LLZ4V3A | Obsoleted | R | Single |  | MINIMELF | 0.5 | 4.165 | 20 | 0.003 | 1 |  | 1 | 1 | 175
MCC (Micro Commercial Components) | LLZ4V3B | Obsoleted | R | Single |  | MINIMELF | 0.5 | 4.3 | 20 | 0.003 | 1 |  | 1 | 1 | 175
MCC (Micro Commercial Components) | LLZ4V3C | Obsoleted | R | Single |  | MINIMELF | 0.5 | 4.435 | 20 | 0.003 | 1 |  | 1 | 1 | 175
MCC (Micro Commercial Components) | LLZ4V7A | Obsoleted | R | Single |  | MINIMELF | 0.5 | 4.56 | 20 | 0.01 | 2 |  | 9 | 1 | 175
MCC (Micro Commercial Components) | LLZ4V7B | Obsoleted | R | Single |  | MINIMELF | 0.5 | 4.675 | 20 | 0.006 | 2 |  | 9 | 1 | 175
MCC (Micro Commercial Components) | LLZ4V7C | Obsoleted | R | Single |  | MINIMELF | 0.5 | 4.805 | 20 | 0.003 | 2 |  | 9 | 1 | 175
MCC (Micro Commercial Components) | LLZ5V1A | Obsoleted | R | Single |  | MINIMELF | 0.5 | 4.94 | 20 | 0.002 | 2 |  | 8 | 1 | 175
MCC (Micro Commercial Components) | LLZ5V1B | Obsoleted | R | Single |  | MINIMELF | 0.5 | 5.07 | 20 | 0.002 | 2 |  | 8 | 1 | 175
MCC (Micro Commercial Components) | LLZ5V1C | Obsoleted | R | Single |  | MINIMELF | 0.5 | 5.23 | 20 | 0.002 | 2 |  | 8 | 1 | 175
MCC (Micro Commercial Components) | LLZ5V6A | Obsoleted | R | Single |  | MINIMELF | 0.5 | 5.415 | 20 | 0.001 | 2 |  | 5 | 1 | 175
MCC (Micro Commercial Components) | LLZ5V6B | Obsoleted | R | Single |  | MINIMELF | 0.5 | 5.59 | 20 | 0.001 | 2 |  | 5 | 1 | 175
MCC (Micro Commercial Components) | LLZ5V6C | Obsoleted | R | Single |  | MINIMELF | 0.5 | 5.76 | 20 | 0.001 | 2 |  | 5 | 1 | 175
MCC (Micro Commercial Components) | LLZ6V2A | Obsoleted | R | Single |  | MINIMELF | 0.5 | 5.935 | 20 | 0.003 | 4 |  | 3 | 1 | 175
MCC (Micro Commercial Components) | LLZ6V2B | Obsoleted | R | Single |  | MINIMELF | 0.5 | 6.115 | 20 | 0.003 | 4 |  | 3 | 1 | 175
MCC (Micro Commercial Components) | LLZ6V2C | Obsoleted | R | Single |  | MINIMELF | 0.5 | 6.28 | 20 | 0.003 | 4 |  | 3 | 1 | 175
MCC (Micro Commercial Components) | LLZ6V8A | Obsoleted | R | Single |  | MINIMELF | 0.5 | 6.46 | 20 | 0.002 | 4 |  | 15 | 0.5 | 175
MCC (Micro Commercial Components) | LLZ6V8B | Obsoleted | R | Single |  | MINIMELF | 0.5 | 6.66 | 20 | 0.002 | 4 |  | 15 | 0.5 | 175
MCC (Micro Commercial Components) | LLZ6V8C | Obsoleted | R | Single |  | MINIMELF | 0.5 | 6.835 | 20 | 0.002 | 4 |  | 15 | 0.5 | 175
MCC (Micro Commercial Components) | LLZ7V5A | Obsoleted | R | Single |  | MINIMELF | 0.5 | 7.035 | 20 | 0.003 | 6.5 |  | 12 | 0.5 | 175
MCC (Micro Commercial Components) | LLZ7V5B | Obsoleted | R | Single |  | MINIMELF | 0.5 | 7.26 | 20 | 0.003 | 6.73 |  | 12 |  | 175
MCC (Micro Commercial Components) | LLZ7V5C | Obsoleted | R | Single |  | MINIMELF | 0.5 | 7.48 | 20 | 0.003 | 6.93 |  | 12 | 0.5 | 175
MCC (Micro Commercial Components) | LLZ8V2A | Obsoleted | R | Single |  | MINIMELF | 0.5 | 7.725 | 20 | 0.0075 | 7.15 |  | 12 | 0.5 | 175
MCC (Micro Commercial Components) | LLZ8V2B | Obsoleted | R | Single |  | MINIMELF | 0.5 | 7.985 | 20 | 0.0075 | 7.39 |  | 12 | 0.5 | 175
MCC (Micro Commercial Components) | LLZ8V2C | Obsoleted | R | Single |  | MINIMELF | 0.5 | 8.24 | 20 | 0.0075 | 7.63 |  | 12 | 0.5 | 175
MCC (Micro Commercial Components) | LLZ9V1A | Obsoleted | R | Single |  | MINIMELF | 0.5 | 8.51 | 20 | 0.00004 | 7.88 |  | 12 | 0.5 | 175
MCC (Micro Commercial Components) | LLZ9V1B | Obsoleted | R | Single |  | MINIMELF | 0.5 | 8.79 | 20 | 0.00004 | 8.14 |  | 12 | 0.5 | 175
MCC (Micro Commercial Components) | LLZ9V1C | Obsoleted | R | Single |  | MINIMELF | 0.5 | 9.065 | 20 | 0.00004 | 8.39 |  | 12 | 0.5 | 175
MCC (Micro Commercial Components) | LLZ10A | Obsoleted | R | Single |  | MINIMELF | 0.5 | 9.355 | 20 | 0.00004 | 8.66 |  | 12 | 0.5 | 175
MCC (Micro Commercial Components) | LLZ10B | Obsoleted | R | Single |  | MINIMELF | 0.5 | 9.655 | 20 | 0.00004 | 8.94 |  | 12 | 0.5 | 175
MCC (Micro Commercial Components) | LLZ10C | Obsoleted | R | Single |  | MINIMELF | 0.5 | 9.95 | 20 | 0.00004 | 9.22 |  | 12 | 0.5 | 175
MCC (Micro Commercial Components) | LLZ10D | Obsoleted | R | Single |  | MINIMELF | 0.5 | 10.19 | 20 | 0.00004 | 9.44 |  | 12 | 0.5 | 175
MCC (Micro Commercial Components) | LLZ11A | Obsoleted | R | Single |  | MINIMELF | 0.5 | 10.445 | 10 | 0.00004 | 9.67 |  | 12 | 0.5 | 175
MCC (Micro Commercial Components) | LLZ11B | Obsoleted | R | Single |  | MINIMELF | 0.5 | 10.775 | 10 | 0.00004 | 9.98 |  | 12 | 0.5 | 175
MCC (Micro Commercial Components) | LLZ11C | Obsoleted | R | Single |  | MINIMELF | 0.5 | 11.1 | 10 | 0.00004 | 10.28 |  | 12 | 0.5 | 175
MCC (Micro Commercial Components) | LLZ12A | Obsoleted | R | Single |  | MINIMELF | 0.5 | 11.42 | 10 | 0.00004 | 10.6 |  | 11 | 0.5 | 175
MCC (Micro Commercial Components) | LLZ12B | Obsoleted | R | Single |  | MINIMELF | 0.5 | 11.735 | 10 | 0.00004 | 10.9 |  | 11 | 0.5 | 175
MCC (Micro Commercial Components) | LLZ12C | Obsoleted | R | Single |  | MINIMELF | 0.5 | 12.045 | 10 | 0.00004 | 11.2 |  | 11 | 0.5 | 175
MCC (Micro Commercial Components) | LLZ13A | Obsoleted | R | Single |  | MINIMELF | 0.5 | 12.43 | 10 | 0.00004 | 11.5 |  | 11 | 0.5 | 175
MCC (Micro Commercial Components) | LLZ13B | Obsoleted | R | Single |  | MINIMELF | 0.5 | 12.88 | 10 | 0.00004 | 11.9 |  | 11 | 0.5 | 175
MCC (Micro Commercial Components) | LLZ13C | Obsoleted | R | Single |  | MINIMELF | 0.5 | 13.325 | 10 | 0.00004 | 12.3 |  | 11 | 0.5 | 175
MCC (Micro Commercial Components) | LLZ15A | Obsoleted | R | Single |  | MINIMELF | 0.5 | 13.785 | 10 | 0.00004 | 12.8 |  | 11 | 0.5 | 175
MCC (Micro Commercial Components) | LLZ15B | Obsoleted | R | Single |  | MINIMELF | 0.5 | 14.255 | 10 | 0.00004 | 13.2 |  | 11 | 0.5 | 175
MCC (Micro Commercial Components) | LLZ15C | Obsoleted | R | Single |  | MINIMELF | 0.5 | 14.72 | 10 | 0.00004 | 13.6 |  | 11 | 0.5 | 175
MCC (Micro Commercial Components) | LLZ16A | Obsoleted | R | Single |  | MINIMELF | 0.5 | 15.185 | 10 | 0.00004 | 14.1 |  | 15 | 0.5 | 175
MCC (Micro Commercial Components) | LLZ16B | Obsoleted | R | Single |  | MINIMELF | 0.5 | 15.645 | 10 | 0.00004 | 14.5 |  | 15 | 0.5 | 175
MCC (Micro Commercial Components) | LLZ16C | Obsoleted | R | Single |  | MINIMELF | 0.5 | 16.1 | 10 | 0.00004 | 14.9 |  | 15 | 0.5 | 175
MCC (Micro Commercial Components) | LLZ18A | Obsoleted | R | Single |  | MINIMELF | 0.5 | 16.64 | 10 | 0.00004 | 15.4 |  | 15 | 0.5 | 175
MCC (Micro Commercial Components) | LLZ18B | Obsoleted | R | Single |  | MINIMELF | 0.5 | 17.26 | 10 | 0.00004 | 16 |  | 15 | 0.5 | 175
MCC (Micro Commercial Components) | LLZ18C | Obsoleted | R | Single |  | MINIMELF | 0.5 | 17.875 | 10 | 0.00004 | 16.5 |  | 15 | 0.5 | 175
MCC (Micro Commercial Components) | LLZ20A | Obsoleted | R | Single |  | MINIMELF | 0.5 | 18.49 | 10 | 0.00004 | 17.1 |  | 2 | 0.5 | 175
MCC (Micro Commercial Components) | LLZ20B | Obsoleted | R | Single |  | MINIMELF | 0.5 | 19.11 | 10 | 0.00004 | 17.7 |  | 2 | 0.5 | 175
MCC (Micro Commercial Components) | LLZ20C | Obsoleted | R | Single |  | MINIMELF | 0.5 | 19.725 | 10 | 0.00004 | 18.3 |  | 2 | 0.5 | 175
MCC (Micro Commercial Components) | LLZ20D | Obsoleted | R | Single |  | MINIMELF | 0.5 | 20.22 | 10 | 0.00004 | 18.7 |  | 2 | 0.5 | 175
MCC (Micro Commercial Components) | LLZ22A | Obsoleted | R | Single |  | MINIMELF | 0.5 | 20.675 | 5 | 0.00004 | 19.1 |  | 2 | 0.5 | 175
MCC (Micro Commercial Components) | LLZ22B | Obsoleted | R | Single |  | MINIMELF | 0.5 | 21.175 | 5 | 0.00004 | 19.6 |  | 2 | 0.5 | 175
MCC (Micro Commercial Components) | LLZ22C | Obsoleted | R | Single |  | MINIMELF | 0.5 | 21.625 | 5 | 0.00004 | 20 |  | 2 | 0.5 | 175
MCC (Micro Commercial Components) | LLZ22D | Obsoleted | R | Single |  | MINIMELF | 0.5 | 22.075 | 5 | 0.00004 | 20.4 |  | 2 | 0.5 | 175
MCC (Micro Commercial Components) | LLZ24A | Obsoleted | R | Single |  | MINIMELF | 0.5 | 22.615 | 5 | 0.00004 | 20.9 |  | 2 | 0.5 | 175
MCC (Micro Commercial Components) | LLZ24B | Obsoleted | R | Single |  | MINIMELF | 0.5 | 23.19 | 5 | 0.00004 | 21.5 |  | 2 | 0.5 | 175
MCC (Micro Commercial Components) | LLZ24C | Obsoleted | R | Single |  | MINIMELF | 0.5 | 23.715 | 5 | 0.00004 | 22 |  | 2 | 0.5 | 175
MCC (Micro Commercial Components) | LLZ24D | Obsoleted | R | Single |  | MINIMELF | 0.5 | 24.24 | 5 | 0.00004 | 22.4 |  | 2 | 0.5 | 175
MCC (Micro Commercial Components) | LLZ27A | Obsoleted | R | Single |  | MINIMELF | 0.5 | 24.89 | 5 | 0.00004 | 23 |  | 25 | 0.5 | 175
MCC (Micro Commercial Components) | LLZ27B | Obsoleted | R | Single |  | MINIMELF | 0.5 | 25.615 | 5 | 0.00004 | 23.7 |  | 25 | 0.5 | 175
MCC (Micro Commercial Components) | LLZ27C | Obsoleted | R | Single |  | MINIMELF | 0.5 | 26.29 | 5 | 0.00004 | 24.3 |  | 25 | 0.5 | 175
MCC (Micro Commercial Components) | LLZ27D | Obsoleted | R | Single |  | MINIMELF | 0.5 | 26.965 | 5 | 0.00004 | 25 |  | 25 | 0.5 | 175
MCC (Micro Commercial Components) | LLZ30A | Obsoleted | R | Single |  | MINIMELF | 0.5 | 27.69 | 5 | 0.00004 | 25.6 |  | 25 | 0.5 | 175
MCC (Micro Commercial Components) | LLZ30B | Obsoleted | R | Single |  | MINIMELF | 0.5 | 28.415 | 5 | 0.00004 | 26.3 |  | 25 | 0.5 | 175
MCC (Micro Commercial Components) | LLZ30C | Obsoleted | R | Single |  | MINIMELF | 0.5 | 29.09 | 5 | 0.00004 | 26.9 |  | 25 | 0.5 | 175
MCC (Micro Commercial Components) | LLZ30D | Obsoleted | R | Single |  | MINIMELF | 0.5 | 29.765 | 5 | 0.00004 | 27.6 |  | 25 | 0.5 | 175
MCC (Micro Commercial Components) | LLZ33A | Obsoleted | R | Single |  | MINIMELF | 0.5 | 30.45 | 5 | 0.00004 | 28.2 |  | 25 | 0.5 | 175
MCC (Micro Commercial Components) | LLZ33B | Obsoleted | R | Single |  | MINIMELF | 0.5 | 31.1 | 5 | 0.00004 | 28.8 |  | 25 | 0.5 | 175
MCC (Micro Commercial Components) | LLZ33C | Obsoleted | R | Single |  | MINIMELF | 0.5 | 31.7 | 5 | 0.00004 | 29.4 |  | 25 | 0.5 | 175
MCC (Micro Commercial Components) | LLZ33D | Obsoleted | R | Single |  | MINIMELF | 0.5 | 32.3 | 5 | 0.00004 | 29.9 |  | 25 | 0.5 | 175
MCC (Micro Commercial Components) | LLZ36A | Obsoleted | R | Single |  | MINIMELF | 0.5 | 32.965 | 5 | 0.00004 | 30.5 |  | 25 | 0.5 | 175
MCC (Micro Commercial Components) | LLZ36B | Obsoleted | R | Single |  | MINIMELF | 0.5 | 33.64 | 5 | 0.00004 | 31.2 |  | 25 | 0.5 | 175
MCC (Micro Commercial Components) | LLZ36C | Obsoleted | R | Single |  | MINIMELF | 0.5 | 34.265 | 5 | 0.00004 | 31.7 |  | 25 | 0.5 | 175
MCC (Micro Commercial Components) | LLZ36D | Obsoleted | R | Single |  | MINIMELF | 0.5 | 34.89 | 5 | 0.00004 | 32.3 |  | 25 | 0.5 | 175
MCC (Micro Commercial Components) | LLZ39A | Obsoleted | R | Single |  | MINIMELF | 0.5 | 35.575 | 5 | 0.00004 | 32.9 |  | 25 | 0.5 | 175
MCC (Micro Commercial Components) | LLZ39B | Obsoleted | R | Single |  | MINIMELF | 0.5 | 36.275 | 5 | 0.00004 | 33.6 |  | 25 | 0.5 | 175
MCC (Micro Commercial Components) | LLZ39C | Obsoleted | R | Single |  | MINIMELF | 0.5 | 36.925 | 5 | 0.00004 | 34.2 |  | 25 | 0.5 | 175
MCC (Micro Commercial Components) | LLZ39D | Obsoleted | R | Single |  | MINIMELF | 0.5 | 37.575 | 5 | 0.00004 | 34.8 |  | 25 | 0.5 | 175
MCC (Micro Commercial Components) | LLZ39E | Obsoleted | R | Single |  | MINIMELF | 0.5 | 38.325 | 5 | 0.00004 | 35.5 |  | 25 | 0.5 | 175
MCC (Micro Commercial Components) | LLZ39F | Obsoleted | R | Single |  | MINIMELF | 0.5 | 39.125 | 5 | 0.00004 | 36.2 |  | 25 | 0.5 | 175
MCC (Micro Commercial Components) | LLZ39G | Obsoleted | R | Single |  | MINIMELF | 0.5 | 39.87 | 5 | 0.00004 | 37 |  | 25 | 0.5 | 175
MCC (Micro Commercial Components) | LLZ43 | Obsoleted | R | Single |  | MINIMELF | 0.5 | 42.5 | 5 | 0.00004 | 38 |  |  |  | 175
MCC (Micro Commercial Components) | LLZ47 | Obsoleted | R | Single |  | MINIMELF | 0.5 | 46.5 | 5 | 0.00004 | 41.8 |  |  |  | 175
MCC (Micro Commercial Components) | LLZ51 | Obsoleted | R | Single |  | MINIMELF | 0.5 | 51 | 5 | 0.00004 | 45.6 |  |  |  | 175
MCC (Micro Commercial Components) | LLZ56 | Obsoleted | R | Single |  | MINIMELF | 0.5 | 56.5 | 5 | 0.00004 | 50.4 |  |  |  | 175
MCC (Micro Commercial Components) | LSH2-A3 | Obsoleted | R | Single |  | Quadro MELF | 0.5 | 1.9 | 5 | 0.025 | 0.5 |  |  |  | 175
MCC (Micro Commercial Components) | LSH2-B1 | Obsoleted | R | Single |  | Quadro MELF | 0.5 | 2 | 5 | 0.005 | 0.5 |  |  |  | 175
MCC (Micro Commercial Components) | LSH2-B2 | Obsoleted | R | Single |  | Quadro MELF | 0.5 | 2.1 | 5 | 0.005 | 0.5 |  |  |  | 175
MCC (Micro Commercial Components) | LSH2-B3 | Obsoleted | R | Single |  | Quadro MELF | 0.5 | 2.2 | 5 | 0.005 | 0.5 |  |  |  | 175
MCC (Micro Commercial Components) | LSH2-C1 | Obsoleted | R | Single |  | Quadro MELF | 0.5 | 2.3 | 5 | 0.005 | 0.5 |  |  |  | 175
MCC (Micro Commercial Components) | LSH2-C2 | Obsoleted | R | Single |  | Quadro MELF | 0.5 | 2.4 | 5 | 0.005 | 0.5 |  |  |  | 175
MCC (Micro Commercial Components) | LSH2-C3 | Obsoleted | R | Single |  | Quadro MELF | 0.5 | 2.5 | 5 | 0.005 | 0.5 |  |  |  | 175
MCC (Micro Commercial Components) | LSH3-A1 | Obsoleted | R | Single |  | Quadro MELF | 0.5 | 2.6 | 5 | 0.005 | 0.5 |  |  |  | 175
MCC (Micro Commercial Components) | LSH3-A2 | Obsoleted | R | Single |  | Quadro MELF | 0.5 | 2.7 | 5 | 0.005 | 0.5 |  |  |  | 175
MCC (Micro Commercial Components) | LSH3-A3 | Obsoleted | R | Single |  | Quadro MELF | 0.5 | 2.8 | 5 | 0.005 | 0.5 |  |  |  | 175
MCC (Micro Commercial Components) | LSH3-B1 | Obsoleted | R | Single |  | Quadro MELF | 0.5 | 2.9 | 5 | 0.005 | 0.5 |  |  |  | 175
MCC (Micro Commercial Components) | LSH3-B2 | Obsoleted | R | Single |  | Quadro MELF | 0.5 | 3 | 5 | 0.005 | 0.5 |  |  |  | 175
MCC (Micro Commercial Components) | LSH3-B3 | Obsoleted | R | Single |  | Quadro MELF | 0.5 | 3.1 | 5 | 0.005 | 0.5 |  |  |  | 175
MCC (Micro Commercial Components) | LSH3-C1 | Obsoleted | R | Single |  | Quadro MELF | 0.5 | 3.2 | 5 | 0.005 | 0.5 |  |  |  | 175
MCC (Micro Commercial Components) | LSH3-C2 | Obsoleted | R | Single |  | Quadro MELF | 0.5 | 3.3 | 5 | 0.005 | 0.5 |  |  |  | 175
MCC (Micro Commercial Components) | LSH3-C3 | Obsoleted | R | Single |  | Quadro MELF | 0.5 | 3.4 | 5 | 0.005 | 0.5 |  |  |  | 175
MCC (Micro Commercial Components) | LSH4-A1 | Obsoleted | R | Single |  | Quadro MELF | 0.5 | 3.5 | 5 | 0.005 | 1 |  |  |  | 175
MCC (Micro Commercial Components) | LSH4-A2 | Obsoleted | R | Single |  | Quadro MELF | 0.5 | 3.6 | 5 | 0.005 | 1 |  |  |  | 175
MCC (Micro Commercial Components) | LSH4-A3 | Obsoleted | R | Single |  | Quadro MELF | 0.5 | 3.7 | 5 | 0.005 | 1 |  |  |  | 175
MCC (Micro Commercial Components) | LSH4-B1 | Obsoleted | R | Single |  | Quadro MELF | 0.5 | 3.8 | 5 | 0.005 | 1 |  |  |  | 175
MCC (Micro Commercial Components) | LSH4-B2 | Obsoleted | R | Single |  | Quadro MELF | 0.5 | 3.9 | 5 | 0.005 | 1 |  |  |  | 175
MCC (Micro Commercial Components) | LSH4-B3 | Obsoleted | R | Single |  | Quadro MELF | 0.5 | 4 | 5 | 0.005 | 1 |  |  |  | 175
MCC (Micro Commercial Components) | LSH4-C1 | Obsoleted | R | Single |  | Quadro MELF | 0.5 | 4.1 | 5 | 0.005 | 1 |  |  |  | 175
MCC (Micro Commercial Components) | LSH4-C2 | Obsoleted | R | Single |  | Quadro MELF | 0.5 | 4.2 | 5 | 0.005 | 1 |  |  |  | 175
MCC (Micro Commercial Components) | LSH5-A1 | Obsoleted | R | Single |  | Quadro MELF | 0.5 | 4.4 | 5 | 0.005 | 1.5 |  |  |  | 175
MCC (Micro Commercial Components) | LSH5-A2 | Obsoleted | R | Single |  | Quadro MELF | 0.5 | 4.5 | 5 | 0.005 | 1.5 |  |  |  | 175
MCC (Micro Commercial Components) | LSH5-A3 | Obsoleted | R | Single |  | Quadro MELF | 0.5 | 4.6 | 5 | 0.005 | 1.5 |  |  |  | 175
MCC (Micro Commercial Components) | LSH5-B1 | Obsoleted | R | Single |  | Quadro MELF | 0.5 | 4.7 | 5 | 0.005 | 1.5 |  |  |  | 175
MCC (Micro Commercial Components) | LSH5-B2 | Obsoleted | R | Single |  | Quadro MELF | 0.5 | 4.8 | 5 | 0.005 | 1.5 |  |  |  | 175
MCC (Micro Commercial Components) | LSH5-B3 | Obsoleted | R | Single |  | Quadro MELF | 0.5 | 4.9 | 5 | 0.005 | 1.5 |  |  |  | 175
MCC (Micro Commercial Components) | LSH5-C1 | Obsoleted | R | Single |  | Quadro MELF | 0.5 | 5 | 5 | 0.005 | 1.5 |  |  |  | 175
MCC (Micro Commercial Components) | LSH5-C2 | Obsoleted | R | Single |  | Quadro MELF | 0.5 | 5.1 | 5 | 0.005 | 1.5 |  |  |  | 175
MCC (Micro Commercial Components) | LSH5-C3 | Obsoleted | R | Single |  | Quadro MELF | 0.5 | 5.2 | 5 | 0.005 | 1.5 |  |  |  | 175
MCC (Micro Commercial Components) | LSH6-A1 | Obsoleted | R | Single |  | Quadro MELF | 0.5 | 5.35 | 5 | 0.005 | 2 |  |  |  | 175
MCC (Micro Commercial Components) | LSH6-A2 | Obsoleted | R | Single |  | Quadro MELF | 0.5 | 5.45 | 5 | 0.005 | 2 |  |  |  | 175
MCC (Micro Commercial Components) | LSH6-A3 | Obsoleted | R | Single |  | Quadro MELF | 0.5 | 5.55 | 5 | 0.005 | 2 |  |  |  | 175
MCC (Micro Commercial Components) | LSH6-B1 | Obsoleted | R | Single |  | Quadro MELF | 0.5 | 5.65 | 5 | 0.005 | 2 |  |  |  | 175
MCC (Micro Commercial Components) | LSH6-B2 | Obsoleted | R | Single |  | Quadro MELF | 0.5 | 5.75 | 5 | 0.005 | 2 |  |  |  | 175
MCC (Micro Commercial Components) | LSH6-B3 | Obsoleted | R | Single |  | Quadro MELF | 0.5 | 5.85 | 5 | 0.005 | 2 |  |  |  | 175
MCC (Micro Commercial Components) | LSH6-C1 | Obsoleted | R | Single |  | Quadro MELF | 0.5 | 5.95 | 5 | 0.005 | 2 |  |  |  | 175
MCC (Micro Commercial Components) | LSH6-C2 | Obsoleted | R | Single |  | Quadro MELF | 0.5 | 6.15 | 5 | 0.005 | 2 |  |  |  | 175
MCC (Micro Commercial Components) | LSH6-C3 | Obsoleted | R | Single |  | Quadro MELF | 0.5 | 6.25 | 5 | 0.005 | 2 |  |  |  | 175
MCC (Micro Commercial Components) | LSH7-A1 | Obsoleted | R | Single |  | Quadro MELF | 0.5 | 6.45 | 5 | 0.001 | 3.5 |  |  |  | 175
MCC (Micro Commercial Components) | LSH7-A2 | Obsoleted | R | Single |  | Quadro MELF | 0.5 | 6.55 | 5 | 0.001 | 3.5 |  |  |  | 175
MCC (Micro Commercial Components) | LSH7-A3 | Obsoleted | R | Single |  | Quadro MELF | 0.5 | 6.75 | 5 | 0.001 | 3.5 |  |  |  | 175
MCC (Micro Commercial Components) | LSH7-B1 | Obsoleted | R | Single |  | Quadro MELF | 0.5 | 6.85 | 5 | 0.001 | 3.5 |  |  |  | 175
MCC (Micro Commercial Components) | LSH7-B2 | Obsoleted | R | Single |  | Quadro MELF | 0.5 | 7.05 | 5 | 0.001 | 3.5 |  |  |  | 175
MCC (Micro Commercial Components) | LSH7-B3 | Obsoleted | R | Single |  | Quadro MELF | 0.5 | 7.15 | 5 | 0.001 | 3.5 |  |  |  | 175
MCC (Micro Commercial Components) | LSH7-C1 | Obsoleted | R | Single |  | Quadro MELF | 0.5 | 7.4 | 5 | 0.001 | 3.5 |  |  |  | 175
MCC (Micro Commercial Components) | LSH7-C2 | Obsoleted | R | Single |  | Quadro MELF | 0.5 | 7.5 | 5 | 0.001 | 3.5 |  |  |  | 175
MCC (Micro Commercial Components) | LSH7-C3 | Obsoleted | R | Single |  | Quadro MELF | 0.5 | 7.7 | 5 | 0.001 | 3.5 |  |  |  | 175
MCC (Micro Commercial Components) | LSH9-A1 | Obsoleted | R | Single |  | Quadro MELF | 0.5 | 7.9 | 5 | 0.001 | 5 |  |  |  | 175
MCC (Micro Commercial Components) | LSH9-A2 | Obsoleted | R | Single |  | Quadro MELF | 0.5 | 8.1 | 5 | 0.001 | 5 |  |  |  | 175
MCC (Micro Commercial Components) | LSH9-A3 | Obsoleted | R | Single |  | Quadro MELF | 0.5 | 8.3 | 5 | 0.001 | 5 |  |  |  | 175
MCC (Micro Commercial Components) | LSH9-B1 | Obsoleted | R | Single |  | Quadro MELF | 0.5 | 8.5 | 5 | 0.001 | 5 |  |  |  | 175
MCC (Micro Commercial Components) | LSH9-B2 | Obsoleted | R | Single |  | Quadro MELF | 0.5 | 8.7 | 5 | 0.001 | 5 |  |  |  | 175
MCC (Micro Commercial Components) | LSH9-B3 | Obsoleted | R | Single |  | Quadro MELF | 0.5 | 8.9 | 5 | 0.001 | 5 |  |  |  | 175
MCC (Micro Commercial Components) | LSH9-C1 | Obsoleted | R | Single |  | Quadro MELF | 0.5 | 9.1 | 5 | 0.001 | 5 |  |  |  | 175
MCC (Micro Commercial Components) | LSH9-C2 | Obsoleted | R | Single |  | Quadro MELF | 0.5 | 9.5 | 5 | 0.001 | 5 |  |  |  | 175
MCC (Micro Commercial Components) | LSH9-C3 | Obsoleted | R | Single |  | Quadro MELF | 0.5 | 9.5 | 5 | 0.001 | 5 |  |  |  | 175
MCC (Micro Commercial Components) | LSH11-A1 | Obsoleted | R | Single |  | Quadro MELF | 0.5 | 9.7 | 5 | 0.001 | 7.5 |  |  |  | 175
MCC (Micro Commercial Components) | LSH11-A2 | Obsoleted | R | Single |  | Quadro MELF | 0.5 | 9.9 | 5 | 0.001 | 7.5 |  |  |  | 175
MCC (Micro Commercial Components) | LSH11-A3 | Obsoleted | R | Single |  | Quadro MELF | 0.5 | 10.1 | 5 | 0.001 | 7.5 |  |  |  | 175
MCC (Micro Commercial Components) | LSH11-B1 | Obsoleted | R | Single |  | Quadro MELF | 0.5 | 10.4 | 5 | 0.001 | 7.5 |  |  |  | 175
MCC (Micro Commercial Components) | LSH11-B2 | Obsoleted | R | Single |  | Quadro MELF | 0.5 | 10.6 | 5 | 0.001 | 7.5 |  |  |  | 175
MCC (Micro Commercial Components) | LSH11-B3 | Obsoleted | R | Single |  | Quadro MELF | 0.5 | 10.9 | 5 | 0.001 | 7.5 |  |  |  | 175
MCC (Micro Commercial Components) | LSH11-C1 | Obsoleted | R | Single |  | Quadro MELF | 0.5 | 11.1 | 5 | 0.001 | 7.5 |  |  |  | 175
MCC (Micro Commercial Components) | LSH11-C2 | Obsoleted | R | Single |  | Quadro MELF | 0.5 | 11.35 | 5 | 0.001 | 7.5 |  |  |  | 175
MCC (Micro Commercial Components) | LSH11-C3 | Obsoleted | R | Single |  | Quadro MELF | 0.5 | 11.65 | 5 | 0.001 | 7.5 |  |  |  | 175
MCC (Micro Commercial Components) | LSH12-A1 | Obsoleted | R | Single |  | Quadro MELF | 0.5 | 11.85 | 5 | 0.001 | 9.5 |  |  |  | 175
MCC (Micro Commercial Components) | LSH12-A2 | Obsoleted | R | Single |  | Quadro MELF | 0.5 | 12.15 | 5 | 0.001 | 9.5 |  |  |  | 175
MCC (Micro Commercial Components) | LSH12-A3 | Obsoleted | R | Single |  | Quadro MELF | 0.5 | 12.45 | 5 | 0.001 | 9.5 |  |  |  | 175
MCC (Micro Commercial Components) | LSH12-B1 | Obsoleted | R | Single |  | Quadro MELF | 0.5 | 12.65 | 5 | 0.001 | 9.5 |  |  |  | 175
MCC (Micro Commercial Components) | LSH12-B2 | Obsoleted | R | Single |  | Quadro MELF | 0.5 | 12.85 | 5 | 0.001 | 9.5 |  |  |  | 175
MCC (Micro Commercial Components) | LSH12-B3 | Obsoleted | R | Single |  | Quadro MELF | 0.5 | 13.15 | 5 | 0.001 | 9.5 |  |  |  | 175
MCC (Micro Commercial Components) | LSH12-C1 | Obsoleted | R | Single |  | Quadro MELF | 0.5 | 13.45 | 5 | 0.001 | 9.5 |  |  |  | 175
MCC (Micro Commercial Components) | LSH12-C2 | Obsoleted | R | Single |  | Quadro MELF | 0.5 | 13.75 | 5 | 0.001 | 9.5 |  |  |  | 175
MCC (Micro Commercial Components) | LSH12-C3 | Obsoleted | R | Single |  | Quadro MELF | 0.5 | 14.05 | 5 | 0.001 | 9.5 |  |  |  | 175
MCC (Micro Commercial Components) | LSH15-1 | Obsoleted | R | Single |  | Quadro MELF | 0.5 | 14.4 | 5 | 0.001 | 11 |  |  |  | 175
MCC (Micro Commercial Components) | LSH15-2 | Obsoleted | R | Single |  | Quadro MELF | 0.5 | 14.8 | 5 | 0.001 | 11 |  |  |  | 175
MCC (Micro Commercial Components) | LSH15-3 | Obsoleted | R | Single |  | Quadro MELF | 0.5 | 15.2 | 5 | 0.001 | 11 |  |  |  | 175
MCC (Micro Commercial Components) | LSH16-1 | Obsoleted | R | Single |  | Quadro MELF | 0.5 | 15.6 | 5 | 0.001 | 12 |  |  |  | 175
MCC (Micro Commercial Components) | LSH16-2 | Obsoleted | R | Single |  | Quadro MELF | 0.5 | 16.1 | 5 | 0.001 | 12 |  |  |  | 175
MCC (Micro Commercial Components) | LSH16-3 | Obsoleted | R | Single |  | Quadro MELF | 0.5 | 16.7 | 5 | 0.001 | 12 |  |  |  | 175
MCC (Micro Commercial Components) | LSH18-1 | Obsoleted | R | Single |  | Quadro MELF | 0.5 | 17.3 | 5 | 0.001 | 13 |  |  |  | 175
MCC (Micro Commercial Components) | LSH18-2 | Obsoleted | R | Single |  | Quadro MELF | 0.5 | 17.9 | 5 | 0.001 | 13 |  |  |  | 175
MCC (Micro Commercial Components) | LSH18-3 | Obsoleted | R | Single |  | Quadro MELF | 0.5 | 18.55 | 5 | 0.001 | 13 |  |  |  | 175
MCC (Micro Commercial Components) | LSH20-1 | Obsoleted | R | Single |  | Quadro MELF | 0.5 | 19.25 | 5 | 0.001 | 15 |  |  |  | 175
MCC (Micro Commercial Components) | LSH20-2 | Obsoleted | R | Single |  | Quadro MELF | 0.5 | 19.95 | 5 | 0.001 | 15 |  |  |  | 175
MCC (Micro Commercial Components) | LSH20-3 | Obsoleted | R | Single |  | Quadro MELF | 0.5 | 20.65 | 5 | 0.001 | 15 |  |  |  | 175
MCC (Micro Commercial Components) | LSH22-1 | Obsoleted | R | Single |  | Quadro MELF | 0.5 | 21.4 | 2 | 0.001 | 17 |  |  |  | 175
MCC (Micro Commercial Components) | LSH22-2 | Obsoleted | R | Single |  | Quadro MELF | 0.5 | 22.1 | 2 | 0.001 | 17 |  |  |  | 175
MCC (Micro Commercial Components) | LSH22-3 | Obsoleted | R | Single |  | Quadro MELF | 0.5 | 22.8 | 2 | 0.001 | 17 |  |  |  | 175
MCC (Micro Commercial Components) | LSH24-1 | Obsoleted | R | Single |  | Quadro MELF | 0.5 | 23.45 | 2 | 0.001 | 19 |  |  |  | 175
MCC (Micro Commercial Components) | LSH24-2 | Obsoleted | R | Single |  | Quadro MELF | 0.5 | 24.15 | 2 | 0.001 | 19 |  |  |  | 175
MCC (Micro Commercial Components) | LSH24-3 | Obsoleted | R | Single |  | Quadro MELF | 0.5 | 24.9 | 2 | 0.001 | 19 |  |  |  | 175
MCC (Micro Commercial Components) | LSH27-1 | Obsoleted | R | Single |  | Quadro MELF | 0.5 | 25.9 | 2 | 0.001 | 21 |  |  |  | 175
MCC (Micro Commercial Components) | LSH27-2 | Obsoleted | R | Single |  | Quadro MELF | 0.5 | 26.9 | 2 | 0.001 | 21 |  |  |  | 175
MCC (Micro Commercial Components) | LSH27-3 | Obsoleted | R | Single |  | Quadro MELF | 0.5 | 27.9 | 2 | 0.001 | 21 |  |  |  | 175
MCC (Micro Commercial Components) | LSH30-1 | Obsoleted | R | Single |  | Quadro MELF | 0.5 | 28.9 | 2 | 0.001 | 23 |  |  |  | 175
MCC (Micro Commercial Components) | LSH30-2 | Obsoleted | R | Single |  | Quadro MELF | 0.5 | 29.9 | 2 | 0.001 | 23 |  |  |  | 175
MCC (Micro Commercial Components) | LSH30-3 | Obsoleted | R | Single |  | Quadro MELF | 0.5 | 30.9 | 2 | 0.001 | 23 |  |  |  | 175
MCC (Micro Commercial Components) | LSH33-1 | Obsoleted | R | Single |  | Quadro MELF | 0.5 | 31.9 | 2 | 0.001 | 25 |  |  |  | 175
MCC (Micro Commercial Components) | LSH33-2 | Obsoleted | R | Single |  | Quadro MELF | 0.5 | 32.9 | 2 | 0.001 | 25 |  |  |  | 175
MCC (Micro Commercial Components) | LSH33-3 | Obsoleted | R | Single |  | Quadro MELF | 0.5 | 33.9 | 2 | 0.001 | 25 |  |  |  | 175
MCC (Micro Commercial Components) | LSH36-1 | Obsoleted | R | Single |  | Quadro MELF | 0.5 | 34.95 | 2 | 0.001 | 27 |  |  |  | 175
MCC (Micro Commercial Components) | LSH36-2 | Obsoleted | R | Single |  | Quadro MELF | 0.5 | 36.05 | 2 | 0.001 | 27 |  |  |  | 175
MCC (Micro Commercial Components) | LSH36-3 | Obsoleted | R | Single |  | Quadro MELF | 0.5 | 37.2 | 2 | 0.001 | 27 |  |  |  | 175
MCC (Micro Commercial Components) | SMAJ4728A | Obsoleted | R H | Single |  | SMA | 1 | 3.3 | 76 | 0.1 | 1 | 10 | 400 | 1 | 150
MCC (Micro Commercial Components) | SMAJ4730A | Obsoleted | R H | Single |  | SMA | 1 | 3.9 | 64 | 0.05 | 1 | 9 | 400 | 1 | 150
MCC (Micro Commercial Components) | SMAJ4732A | Obsoleted | R H | Single |  | SMA | 1 | 4.7 | 53 | 0.01 | 1 | 8 | 500 | 1 | 150
MCC (Micro Commercial Components) | SMAJ4729A | Obsoleted | R H | Single |  | SMA | 1 | 3.6 | 69 | 0.1 | 1 | 10 | 400 | 1 | 150
MCC (Micro Commercial Components) | SMAJ4731A | Obsoleted | R H | Single |  | SMA | 1 | 4.3 | 58 | 0.01 | 1 | 9 | 400 | 1 | 150
MCC (Micro Commercial Components) | 1N4678 | Obsoleted | R | Single |  | DO-35 | 0.5 | 1.8 | 0.05 | 0.0075 | 1 |  |  |  | 200
MCC (Micro Commercial Components) | 1N4679 | Obsoleted | R | Single |  | DO-35 | 0.5 | 2 | 0.05 | 0.005 | 1 |  |  |  | 200
MCC (Micro Commercial Components) | 1N4680 | Obsoleted | R | Single |  | DO-35 | 0.5 | 2.2 | 0.05 | 0.005 | 1 |  |  |  | 200
MCC (Micro Commercial Components) | 1N4681 | Obsoleted | R | Single |  | DO-35 | 0.5 | 2.4 | 0.05 | 0.002 | 1 |  |  |  | 200
MCC (Micro Commercial Components) | 1N4682 | Obsoleted | R | Single |  | DO-35 | 0.5 | 2.7 | 0.05 | 0.001 | 1 |  |  |  | 200
MCC (Micro Commercial Components) | 1N4683 | Obsoleted | R | Single |  | DO-35 | 0.5 | 3 | 0.05 | 0.0008 | 1 |  |  |  | 200
MCC (Micro Commercial Components) | 1N4684 | Obsoleted | R | Single |  | DO-35 | 0.5 | 3.3 | 0.05 | 0.0075 | 1.5 |  |  |  | 200
MCC (Micro Commercial Components) | 1N4685 | Obsoleted | R | Single |  | DO-35 | 0.5 | 3.6 | 0.05 | 0.0075 | 2 |  |  |  | 200
MCC (Micro Commercial Components) | 1N4686 | Obsoleted | R | Single |  | DO-35 | 0.5 | 3.9 | 0.05 | 0.005 | 2 |  |  |  | 200
MCC (Micro Commercial Components) | 1N4687 | Obsoleted | R | Single |  | DO-35 | 0.5 | 4.3 | 0.05 | 0.004 | 2 |  |  |  | 200
MCC (Micro Commercial Components) | 1N4688 | Obsoleted | R | Single |  | DO-35 | 0.5 | 4.7 | 0.05 | 0.01 | 3 |  |  |  | 200
MCC (Micro Commercial Components) | 1N4689 | Obsoleted | R | Single |  | DO-35 | 0.5 | 5.1 | 0.05 | 0.01 | 3 |  |  |  | 200
MCC (Micro Commercial Components) | 1N4690 | Obsoleted | R | Single |  | DO-35 | 0.5 | 5.6 | 0.05 | 0.01 | 4 |  |  |  | 200
MCC (Micro Commercial Components) | 1N4691 | Obsoleted | R | Single |  | DO-35 | 0.5 | 6.2 | 0.05 | 0.01 | 5 |  |  |  | 200
MCC (Micro Commercial Components) | 1N4692 | Obsoleted | R | Single |  | DO-35 | 0.5 | 6.8 | 0.05 | 0.01 | 5.1 |  |  |  | 200
MCC (Micro Commercial Components) | 1N4693 | Obsoleted | R | Single |  | DO-35 | 0.5 | 7.5 | 0.05 | 0.01 | 5.7 |  |  |  | 200
MCC (Micro Commercial Components) | 1N4694 | Obsoleted | R | Single |  | DO-35 | 0.5 | 8.2 | 0.05 | 0.001 | 6.2 |  |  |  | 200
MCC (Micro Commercial Components) | 1N4695 | Obsoleted | R | Single |  | DO-35 | 0.5 | 8.7 | 0.05 | 0.001 | 6.6 |  |  |  | 200
MCC (Micro Commercial Components) | 1N4696 | Obsoleted | R | Single |  | DO-35 | 0.5 | 9.1 | 0.05 | 0.001 | 6.9 |  |  |  | 200
MCC (Micro Commercial Components) | 1N4697 | Obsoleted | R | Single |  | DO-35 | 0.5 | 10 | 0.05 | 0.001 | 7.6 |  |  |  | 200
MCC (Micro Commercial Components) | 1N4698 | Obsoleted | R | Single |  | DO-35 | 0.5 | 11 | 0.05 | 0.00005 | 8.4 |  |  |  | 200
MCC (Micro Commercial Components) | 1N4699 | Obsoleted | R | Single |  | DO-35 | 0.5 | 12 | 0.05 | 0.00005 | 9.1 |  |  |  | 200
MCC (Micro Commercial Components) | 1N4700 | Obsoleted | R | Single |  | DO-35 | 0.5 | 13 | 0.05 | 0.00005 | 9.8 |  |  |  | 200
MCC (Micro Commercial Components) | 1N4701 | Obsoleted | R | Single |  | DO-35 | 0.5 | 14 | 0.05 | 0.00005 | 10.6 |  |  |  | 200
MCC (Micro Commercial Components) | 1N4702 | Obsoleted | R | Single |  | DO-35 | 0.5 | 15 | 0.05 | 0.00005 | 11.4 |  |  |  | 200
MCC (Micro Commercial Components) | 1N4703 | Obsoleted | R | Single |  | DO-35 | 0.5 | 16 | 0.05 | 0.00005 | 12.1 |  |  |  | 200
MCC (Micro Commercial Components) | 1N4704 | Obsoleted | R | Single |  | DO-35 | 0.5 | 17 | 0.05 | 0.00005 | 12.9 |  |  |  | 200
MCC (Micro Commercial Components) | 1N4705 | Obsoleted | R | Single |  | DO-35 | 0.5 | 18 | 0.05 | 0.00005 | 13.6 |  |  |  | 200
MCC (Micro Commercial Components) | 1N4707 | Obsoleted | R | Single |  | DO-35 | 0.5 | 20 | 0.05 | 0.00001 | 15.2 |  |  |  | 200
MCC (Micro Commercial Components) | 1N4711 | Obsoleted | R | Single |  | DO-35 | 0.5 | 27 | 0.05 | 0.00001 | 20.4 |  |  |  | 200
MCC (Micro Commercial Components) | 1N4713 | Obsoleted | R | Single |  | DO-35 | 0.5 | 30 | 0.05 | 0.00001 | 22.8 |  |  |  | 200
MCC (Micro Commercial Components) | 1N746A | Obsoleted | R | Single |  | DO-35 | 0.5 | 3.3 | 20 | 0.01 | 1 | 28 |  |  | 200
MCC (Micro Commercial Components) | 1N747A | Obsoleted | R | Single |  | DO-35 | 0.5 | 3.6 | 20 | 0.01 | 1 | 24 |  |  | 200
MCC (Micro Commercial Components) | 1N748A | Obsoleted | R | Single |  | DO-35 | 0.5 | 3.9 | 20 | 0.01 | 1 | 23 |  |  | 200
MCC (Micro Commercial Components) | 1N749A | Obsoleted | R | Single |  | DO-35 | 0.5 | 4.3 | 20 | 0.002 | 1 | 22 |  |  | 200
MCC (Micro Commercial Components) | 1N750A | Obsoleted | R | Single |  | DO-35 | 0.5 | 4.7 | 20 | 0.002 | 1 | 19 |  |  | 200
MCC (Micro Commercial Components) | 1N751A | Obsoleted | R | Single |  | DO-35 | 0.5 | 5.1 | 20 | 0.001 | 1 | 17 |  |  | 200
MCC (Micro Commercial Components) | 1N752A | Obsoleted | R | Single |  | DO-35 | 0.5 | 5.6 | 20 | 0.001 | 1 | 11 |  |  | 200
MCC (Micro Commercial Components) | 1N753A | Obsoleted | R | Single |  | DO-35 | 0.5 | 6.2 | 20 | 0.0001 | 1 | 7 |  |  | 200
MCC (Micro Commercial Components) | 1N754A | Obsoleted | R | Single |  | DO-35 | 0.5 | 6.8 | 20 | 0.0001 | 1 | 5 |  |  | 200
MCC (Micro Commercial Components) | 1N755A | Obsoleted | R | Single |  | DO-35 | 0.5 | 7.5 | 20 | 0.0001 | 1 | 6 |  |  | 200
MCC (Micro Commercial Components) | 1N756A | Obsoleted | R | Single |  | DO-35 | 0.5 | 8.2 | 20 | 0.0001 | 1 | 8 |  |  | 200
MCC (Micro Commercial Components) | 1N757A | Obsoleted | R | Single |  | DO-35 | 0.5 | 9.1 | 20 | 0.0001 | 1 | 10 |  |  | 200
MCC (Micro Commercial Components) | 1N758A | Obsoleted | R | Single |  | DO-35 | 0.5 | 10 | 20 | 0.0001 | 1 | 17 |  |  | 200
MCC (Micro Commercial Components) | 1N759A | Obsoleted | R | Single |  | DO-35 | 0.5 | 12 | 20 | 0.0001 | 1 | 30 |  |  | 200
MCC (Micro Commercial Components) | BZX55C2V4 | Obsoleted | R | Single |  | DO-35G | 0.5 | 2.42 | 5 | 0.05 | 1 | 85 |  |  | 175
MCC (Micro Commercial Components) | BZX55C2V7 | Obsoleted | R | Single |  | DO-35G | 0.5 | 2.7 | 5 | 0.01 | 1 | 85 |  |  | 175
MCC (Micro Commercial Components) | BZX55C3V0 | Obsoleted | R | Single |  | DO-35G | 0.5 | 3 | 5 | 0.004 | 1 | 85 |  |  | 175
MCC (Micro Commercial Components) | BZX55C3V3 | Obsoleted | R | Single |  | DO-35G | 0.5 | 3.3 | 5 | 0.002 | 1 | 85 |  |  | 175
MCC (Micro Commercial Components) | BZX55C3V6 | Obsoleted | R | Single |  | DO-35G | 0.5 | 3.6 | 5 | 0.002 | 1 | 85 |  |  | 175
MCC (Micro Commercial Components) | BZX55C3V9 | Obsoleted | R | Single |  | DO-35G | 0.5 | 3.9 | 5 | 0.002 | 1 | 85 |  |  | 175
MCC (Micro Commercial Components) | BZX55C4V3 | Obsoleted | R | Single |  | DO-35G | 0.5 | 4.3 | 5 | 0.001 | 1 | 75 |  |  | 175
MCC (Micro Commercial Components) | BZX55C4V7 | Obsoleted | R | Single |  | DO-35G | 0.5 | 4.7 | 5 | 0.0005 | 1 | 60 |  |  | 175
MCC (Micro Commercial Components) | BZX55C5V1 | Obsoleted | R | Single |  | DO-35G | 0.5 | 5.1 | 5 | 0.0001 | 1 | 35 |  |  | 175
MCC (Micro Commercial Components) | BZX55C5V6 | Obsoleted | R | Single |  | DO-35G | 0.5 | 5.6 | 5 | 0.0001 | 1 | 25 |  |  | 175
MCC (Micro Commercial Components) | BZX55C6V2 | Obsoleted | R | Single |  | DO-35G | 0.5 | 6.2 | 5 | 0.0001 | 2 | 10 |  |  | 175
MCC (Micro Commercial Components) | BZX55C6V8 | Obsoleted | R | Single |  | DO-35G | 0.5 | 6.8 | 5 | 0.0001 | 3 | 8 |  |  | 175
MCC (Micro Commercial Components) | BZX55C7V5 | Obsoleted | R | Single |  | DO-35G | 0.5 | 7.5 | 5 | 0.0001 | 5 | 7 |  |  | 175
MCC (Micro Commercial Components) | BZX55C8V2 | Obsoleted | R | Single |  | DO-35G | 0.5 | 8.2 | 5 | 0.0001 | 6.2 | 7 |  |  | 175
MCC (Micro Commercial Components) | BZX55C9V1 | Obsoleted | R | Single |  | DO-35G | 0.5 | 9.1 | 5 | 0.0001 | 6.8 | 10 |  |  | 175
MCC (Micro Commercial Components) | BZX55C10 | Obsoleted | R | Single |  | DO-35G | 0.5 | 10 | 5 | 0.0001 | 7.5 | 15 |  |  | 175
MCC (Micro Commercial Components) | BZX55C11 | Obsoleted | R | Single |  | DO-35G | 0.5 | 11 | 5 | 0.0001 | 8.2 | 20 |  |  | 175
MCC (Micro Commercial Components) | BZX55C12 | Obsoleted | R | Single |  | DO-35G | 0.5 | 12 | 5 | 0.0001 | 9.1 | 20 |  |  | 175
MCC (Micro Commercial Components) | BZX55C13 | Obsoleted | R | Single |  | DO-35G | 0.5 | 13 | 5 | 0.0001 | 10 | 26 |  |  | 175
MCC (Micro Commercial Components) | BZX55C15 | Obsoleted | R | Single |  | DO-35G | 0.5 | 15 | 5 | 0.0001 | 11 | 30 |  |  | 175
MCC (Micro Commercial Components) | BZX55C16 | Obsoleted | R | Single |  | DO-35G | 0.5 | 16 | 5 | 0.0001 | 12 | 40 |  |  | 175
MCC (Micro Commercial Components) | BZX55C18 | Obsoleted | R | Single |  | DO-35G | 0.5 | 18 | 5 | 0.0001 | 13 | 40 |  |  | 175
MCC (Micro Commercial Components) | BZX55C20 | Obsoleted | R | Single |  | DO-35G | 0.5 | 20 | 5 | 0.0001 | 15 | 55 |  |  | 175
MCC (Micro Commercial Components) | BZX55C22 | Obsoleted | R | Single |  | DO-35G | 0.5 | 22 | 5 | 0.0001 | 16 | 55 |  |  | 175
MCC (Micro Commercial Components) | BZX55C24 | Obsoleted | R | Single |  | DO-35G | 0.5 | 24 | 5 | 0.0001 | 18 | 80 |  |  | 175
MCC (Micro Commercial Components) | BZX55C27 | Obsoleted | R | Single |  | DO-35G | 0.5 | 27 | 5 | 0.0001 | 20 | 80 |  |  | 175
MCC (Micro Commercial Components) | BZX55C30 | Obsoleted | R | Single |  | DO-35G | 0.5 | 30 | 5 | 0.0001 | 22 | 80 |  |  | 175
MCC (Micro Commercial Components) | BZX55C33 | Obsoleted | R | Single |  | DO-35G | 0.5 | 33 | 5 | 0.0001 | 24 | 80 |  |  | 175
MCC (Micro Commercial Components) | BZX55C36 | Obsoleted | R | Single |  | DO-35G | 0.5 | 36 | 5 | 0.0001 | 27 | 80 |  |  | 175
MCC (Micro Commercial Components) | BZX55C39 | Obsoleted | R | Single |  | DO-35G | 0.5 | 39 | 2.5 | 0.0001 | 30 | 90 |  |  | 175
MCC (Micro Commercial Components) | BZX55C43 | Obsoleted | R | Single |  | DO-35G | 0.5 | 43 | 2.5 | 0.0001 | 33 | 90 |  |  | 175
MCC (Micro Commercial Components) | BZX55C47 | Obsoleted | R | Single |  | DO-35G | 0.5 | 47 | 2.5 | 0.0001 | 36 | 110 |  |  | 175
MCC (Micro Commercial Components) | 1N5942B | Obsoleted | R | Single |  | DO-41G | 1.5 | 51 | 7.3 | 0.001 | 38.8 | 70 | 1100 | 0.25 | 150
MCC (Micro Commercial Components) | 1N5987B | Obsoleted | R | Single |  | DO-35 | 0.5 | 3 | 5 | 0.05 | 1 | 95 | 2000 | 0.25 | 200
MCC (Micro Commercial Components) | 1N5988B | Obsoleted | R | Single |  | DO-35 | 0.5 | 3.3 | 5 | 0.025 | 1 | 95 | 2200 | 0.25 | 200
MCC (Micro Commercial Components) | 1N5989B | Obsoleted | R | Single |  | DO-35 | 0.5 | 3.6 | 5 | 0.015 | 1 | 90 | 2300 | 0.25 | 200
MCC (Micro Commercial Components) | 1N5990B | Obsoleted | R | Single |  | DO-35 | 0.5 | 3.9 | 5 | 0.01 | 1 | 90 | 2400 | 0.25 | 200
MCC (Micro Commercial Components) | 1N5991B | Obsoleted | R | Single |  | DO-35 | 0.5 | 4.3 | 5 | 0.005 | 1 | 88 | 2500 | 0.25 | 200
MCC (Micro Commercial Components) | 1N5992B | Obsoleted | R | Single |  | DO-35 | 0.5 | 4.7 | 5 | 0.003 | 1.5 | 70 | 2200 | 0.25 | 200
MCC (Micro Commercial Components) | 1N5993B | Obsoleted | R | Single |  | DO-35 | 0.5 | 5.1 | 5 | 0.002 | 2 | 50 | 2050 | 0.25 | 200
MCC (Micro Commercial Components) | 1N5994B | Obsoleted | R | Single |  | DO-35 | 0.5 | 5.6 | 5 | 0.002 | 3 | 25 | 1800 | 0.25 | 200
MCC (Micro Commercial Components) | 1N5995B | Obsoleted | R | Single |  | DO-35 | 0.5 | 6.2 | 5 | 0.001 | 4 | 10 | 1300 | 0.25 | 200
MCC (Micro Commercial Components) | 1N5996B | Obsoleted | R | Single |  | DO-35 | 0.5 | 6.8 | 5 | 0.001 | 5.2 | 8 | 750 | 0.25 | 200
MCC (Micro Commercial Components) | 1N5997B | Obsoleted | R | Single |  | DO-35 | 0.5 | 7.5 | 5 | 0.0005 | 6 | 7 | 600 | 0.25 | 200
MCC (Micro Commercial Components) | 1N5998B | Obsoleted | R | Single |  | DO-35 | 0.5 | 8.2 | 5 | 0.0005 | 6.5 | 7 | 600 | 0.25 | 200
MCC (Micro Commercial Components) | 1N5999B | Obsoleted | R | Single |  | DO-35 | 0.5 | 9.1 | 5 | 0.0001 | 7 | 10 | 600 | 0.25 | 200
MCC (Micro Commercial Components) | 1N6000B | Obsoleted | R | Single |  | DO-35 | 0.5 | 10 | 5 | 0.0001 | 8 | 15 | 600 | 0.25 | 200
MCC (Micro Commercial Components) | 1N6001B | Obsoleted | R | Single |  | DO-35 | 0.5 | 11 | 5 | 0.0001 | 8.4 | 18 | 600 | 0.25 | 200
MCC (Micro Commercial Components) | 1N6002B | Obsoleted | R | Single |  | DO-35 | 0.5 | 12 | 5 | 0.0001 | 9.1 | 22 | 600 | 0.25 | 200
MCC (Micro Commercial Components) | 1N6003B | Obsoleted | R | Single |  | DO-35 | 0.5 | 13 | 5 | 0.0001 | 9.9 | 25 | 600 | 0.25 | 200
MCC (Micro Commercial Components) | 1N6004B | Obsoleted | R | Single |  | DO-35 | 0.5 | 15 | 5 | 0.0001 | 11 | 32 | 600 | 0.25 | 200
MCC (Micro Commercial Components) | 1N6005B | Obsoleted | R | Single |  | DO-35 | 0.5 | 16 | 5 | 0.0001 | 12 | 36 | 600 | 0.25 | 200
MCC (Micro Commercial Components) | 1N6006B | Obsoleted | R | Single |  | DO-35 | 0.5 | 18 | 5 | 0.0001 | 14 | 42 | 600 | 0.25 | 200
MCC (Micro Commercial Components) | 1N6007B | Obsoleted | R | Single |  | DO-35 | 0.5 | 20 | 5 | 0.0001 | 15 | 48 | 600 | 0.25 | 200
MCC (Micro Commercial Components) | 1N6008B | Obsoleted | R | Single |  | DO-35 | 0.5 | 22 | 5 | 0.0001 | 17 | 55 | 600 | 0.25 | 200
MCC (Micro Commercial Components) | 1N6009B | Obsoleted | R | Single |  | DO-35 | 0.5 | 24 | 5 | 0.0001 | 18 | 62 | 600 | 0.25 | 200
MCC (Micro Commercial Components) | 1N6010B | Obsoleted | R | Single |  | DO-35 | 0.5 | 27 | 5 | 0.0001 | 21 | 70 | 600 | 0.25 | 200
MCC (Micro Commercial Components) | 1N6011B | Obsoleted | R | Single |  | DO-35 | 0.5 | 30 | 5 | 0.0001 | 23 | 78 | 600 | 0.25 | 200
MCC (Micro Commercial Components) | 1N6012B | Obsoleted | R | Single |  | DO-35 | 0.5 | 33 | 5 | 0.0001 | 25 | 88 | 700 | 0.25 | 200
MCC (Micro Commercial Components) | 1N6013B | Obsoleted | R | Single |  | DO-35 | 0.5 | 36 | 5 | 0.0001 | 27 | 95 | 700 | 0.25 | 200
MCC (Micro Commercial Components) | 1N6014B | Obsoleted | R | Single |  | DO-35 | 0.5 | 39 | 2 | 0.0001 | 30 | 130 | 800 | 0.25 | 200
MCC (Micro Commercial Components) | 1N6015B | Obsoleted | R | Single |  | DO-35 | 0.5 | 43 | 2 | 0.0001 | 33 | 150 | 900 | 0.25 | 200
MCC (Micro Commercial Components) | 1N6016B | Obsoleted | R | Single |  | DO-35 | 0.5 | 47 | 2 | 0.0001 | 36 | 170 | 1000 | 0.25 | 200
MCC (Micro Commercial Components) | 1N957B | Obsoleted | R | Single |  | DO-35 | 0.5 | 6.8 | 18.5 | 0.15 | 5.2 | 4.5 | 700 | 1 | 200
MCC (Micro Commercial Components) | 1N958B | Obsoleted | R | Single |  | DO-35 | 0.5 | 7.5 | 16.5 | 0.075 | 5.7 | 5.5 | 700 | 0.5 | 200
MCC (Micro Commercial Components) | 1N959B | Obsoleted | R | Single |  | DO-35 | 0.5 | 8.2 | 15 | 0.05 | 6.2 | 5.5 | 700 | 0.5 | 200
MCC (Micro Commercial Components) | 1N960B | Obsoleted | R | Single |  | DO-35 | 0.5 | 9.1 | 14 | 0.01 | 6.9 | 5.5 | 700 | 0.5 | 200
MCC (Micro Commercial Components) | 1N961B | Obsoleted | R | Single |  | DO-35 | 0.5 | 10 | 12.5 | 0.005 | 7.6 | 5.5 | 700 | 0.25 | 200
MCC (Micro Commercial Components) | 1N962B | Obsoleted | R | Single |  | DO-35 | 0.5 | 11 | 11.5 | 0.005 | 8.4 | 5 | 700 | 0.25 | 200
MCC (Micro Commercial Components) | 1N963B | Obsoleted | R | Single |  | DO-35 | 0.5 | 12 | 10.5 | 0.005 | 9.1 | 11.5 | 700 | 0.25 | 200
MCC (Micro Commercial Components) | 1N964B | Obsoleted | R | Single |  | DO-35 | 0.5 | 13 | 9.5 | 0.005 | 9.9 | 13 | 700 | 0.25 | 200
MCC (Micro Commercial Components) | 1N965B | Obsoleted | R | Single |  | DO-35 | 0.5 | 15 | 8.5 | 0.005 | 11.4 | 16 | 700 | 0.25 | 200
MCC (Micro Commercial Components) | 1N966B | Obsoleted | R | Single |  | DO-35 | 0.5 | 16 | 7.8 | 0.005 | 12.2 | 17 | 700 | 0.25 | 200
MCC (Micro Commercial Components) | 1N967B | Obsoleted | R | Single |  | DO-35 | 0.5 | 18 | 7 | 0.005 | 13.7 | 21 | 750 | 0.25 | 200
MCC (Micro Commercial Components) | 1N968B | Obsoleted | R | Single |  | DO-35 | 0.5 | 20 | 6.2 | 0.005 | 15.2 | 25 | 750 | 0.25 | 200
MCC (Micro Commercial Components) | 1N969B | Obsoleted | R | Single |  | DO-35 | 0.5 | 22 | 5.6 | 0.005 | 16.7 | 29 | 750 | 0.25 | 200
MCC (Micro Commercial Components) | 1N970B | Obsoleted | R | Single |  | DO-35 | 0.5 | 24 | 5.2 | 0.005 | 18.2 | 33 | 750 | 0.25 | 200
MCC (Micro Commercial Components) | 1N971B | Obsoleted | R | Single |  | DO-35 | 0.5 | 27 | 4.6 | 0.005 | 20.6 | 41 | 750 | 0.25 | 200
MCC (Micro Commercial Components) | 1N972B | Obsoleted | R | Single |  | DO-35 | 0.5 | 30 | 4.2 | 0.005 | 22.8 | 49 | 1000 | 0.25 | 200
MCC (Micro Commercial Components) | 1N973B | Obsoleted | R | Single |  | DO-35 | 0.5 | 33 | 3.8 | 0.005 | 25.1 | 58 | 1000 | 0.25 | 200
MCC (Micro Commercial Components) | 1N974B | Obsoleted | R | Single |  | DO-35 | 0.5 | 36 | 3.4 | 0.005 | 27.4 | 70 | 1000 | 0.25 | 200
MCC (Micro Commercial Components) | 1N975B | Obsoleted | R | Single |  | DO-35 | 0.5 | 39 | 3.2 | 0.005 | 29.7 | 80 | 1000 | 0.25 | 200
MCC (Micro Commercial Components) | 1N978B | Obsoleted | R | Single |  | DO-35 | 0.5 | 51 | 2.5 | 0.005 | 38.8 | 125 | 1500 | 0.25 | 200
MCC (Micro Commercial Components) | 1N979B | Obsoleted | R | Single |  | DO-35 | 0.5 | 56 | 2.2 | 0.005 | 42.6 | 150 | 2000 | 0.25 | 200
MCC (Micro Commercial Components) | 1N982B | Obsoleted | R | Single |  | DO-35 | 0.5 | 75 | 1.7 | 0.005 | 56 | 270 | 2000 | 0.25 | 200
MCC (Micro Commercial Components) | BZM55C2V0 | Obsoleted | R | Single |  | MICROMELF | 0.5 | 2 | 5 | 0.15 | 1 | 100 | 600 | 1 | 175
MCC (Micro Commercial Components) | BZM55C2V2 | Obsoleted | R | Single |  | MICROMELF | 0.5 | 2.2 | 5 | 0.15 | 1 | 100 | 600 | 1 | 175
MCC (Micro Commercial Components) | BZM55C2V4 | Obsoleted | R | Single |  | MICROMELF | 0.5 | 2.4 | 5 | 0.05 | 1 | 85 | 600 | 1 | 175
MCC (Micro Commercial Components) | BZM55C2V7 | Obsoleted | R | Single |  | MICROMELF | 0.5 | 2.7 | 5 | 0.01 | 1 | 85 | 600 | 1 | 175
MCC (Micro Commercial Components) | BZM55C3V0 | Obsoleted | R | Single |  | MICROMELF | 0.5 | 3 | 5 | 0.004 | 1 | 85 | 600 | 1 | 175
MCC (Micro Commercial Components) | BZM55C3V3 | Obsoleted | R | Single |  | MICROMELF | 0.5 | 3.3 | 5 | 0.002 | 1 | 85 | 600 | 1 | 175
MCC (Micro Commercial Components) | BZM55C3V6 | Obsoleted | R | Single |  | MICROMELF | 0.5 | 3.6 | 5 | 0.002 | 1 | 85 | 600 | 1 | 175
MCC (Micro Commercial Components) | BZM55C3V9 | Obsoleted | R | Single |  | MICROMELF | 0.5 | 3.9 | 5 | 0.002 | 1 | 85 | 600 | 1 | 175
MCC (Micro Commercial Components) | BZM55C4V3 | Obsoleted | R | Single |  | MICROMELF | 0.5 | 4.3 | 5 | 0.001 | 1 | 75 | 600 | 1 | 175
MCC (Micro Commercial Components) | BZM55C4V7 | Obsoleted | R | Single |  | MICROMELF | 0.5 | 4.7 | 5 | 0.0005 | 1 | 60 | 600 | 1 | 175
MCC (Micro Commercial Components) | BZM55C5V1 | Obsoleted | R | Single |  | MICROMELF | 0.5 | 5.1 | 5 | 0.0001 | 1 | 35 | 550 | 1 | 175
MCC (Micro Commercial Components) | BZM55C5V6 | Obsoleted | R | Single |  | MICROMELF | 0.5 | 5.6 | 5 | 0.0001 | 1 | 25 | 450 | 1 | 175
MCC (Micro Commercial Components) | BZM55C6V2 | Obsoleted | R | Single |  | MICROMELF | 0.5 | 6.2 | 5 | 0.0001 | 2 | 10 | 200 | 1 | 175
MCC (Micro Commercial Components) | BZM55C6V8 | Obsoleted | R | Single |  | MICROMELF | 0.5 | 6.8 | 5 | 0.0001 | 3 | 8 | 150 | 1 | 175
MCC (Micro Commercial Components) | BZM55C7V5 | Obsoleted | R | Single |  | MICROMELF | 0.5 | 7.5 | 5 | 0.0001 | 5 | 7 | 50 | 1 | 175
MCC (Micro Commercial Components) | BZM55C8V2 | Obsoleted | R | Single |  | MICROMELF | 0.5 | 8.2 | 5 | 0.0001 | 6.2 | 7 | 50 | 1 | 175
MCC (Micro Commercial Components) | BZM55C9V1 | Obsoleted | R | Single |  | MICROMELF | 0.5 | 9.6 | 5 | 0.0001 | 6.8 | 10 | 50 | 1 | 175
MCC (Micro Commercial Components) | BZM55C10 | Obsoleted | R | Single |  | MICROMELF | 0.5 | 10 | 5 | 0.0001 | 7.5 | 15 | 70 | 1 | 175
MCC (Micro Commercial Components) | BZM55C11 | Obsoleted | R | Single |  | MICROMELF | 0.5 | 11 | 5 | 0.0001 | 8.2 | 20 | 70 | 1 | 175
MCC (Micro Commercial Components) | BZM55C12 | Obsoleted | R | Single |  | MICROMELF | 0.5 | 12 | 5 | 0.0001 | 9.1 | 20 | 90 | 1 | 175
MCC (Micro Commercial Components) | BZM55C13 | Obsoleted | R | Single |  | MICROMELF | 0.5 | 13 | 5 | 0.0001 | 10 | 26 | 110 | 1 | 175
MCC (Micro Commercial Components) | BZM55C15 | Obsoleted | R | Single |  | MICROMELF | 0.5 | 15 | 5 | 0.0001 | 11 | 30 | 110 | 1 | 175
MCC (Micro Commercial Components) | BZM55C16 | Obsoleted | R | Single |  | MICROMELF | 0.5 | 16 | 5 | 0.0001 | 12 | 40 | 170 | 1 | 175
MCC (Micro Commercial Components) | BZM55C18 | Obsoleted | R | Single |  | MICROMELF | 0.5 | 18 | 5 | 0.0001 | 13 | 50 | 170 | 1 | 175
MCC (Micro Commercial Components) | BZM55C20 | Obsoleted | R | Single |  | MICROMELF | 0.5 | 20 | 5 | 0.0001 | 15 | 55 | 220 | 1 | 175
MCC (Micro Commercial Components) | BZM55C22 | Obsoleted | R | Single |  | MICROMELF | 0.5 | 22 | 5 | 0.0001 | 16 | 55 | 220 | 1 | 175
MCC (Micro Commercial Components) | BZM55C24 | Obsoleted | R | Single |  | MICROMELF | 0.5 | 24 | 5 | 0.0001 | 18 | 80 | 220 | 1 | 175
MCC (Micro Commercial Components) | BZM55C27 | Obsoleted | R | Single |  | MICROMELF | 0.5 | 27 | 5 | 0.0001 | 20 | 80 | 220 | 1 | 175
MCC (Micro Commercial Components) | BZM55C30 | Obsoleted | R | Single |  | MICROMELF | 0.5 | 30 | 5 | 0.0001 | 22 | 80 | 220 | 1 | 175
MCC (Micro Commercial Components) | BZM55C33 | Obsoleted | R | Single |  | MICROMELF | 0.5 | 33 | 5 | 0.0001 | 24 | 80 | 220 | 1 | 175
MCC (Micro Commercial Components) | BZM55C36 | Obsoleted | R | Single |  | MICROMELF | 0.5 | 36 | 5 | 0.0001 | 27 | 80 | 220 | 1 | 175
MCC (Micro Commercial Components) | BZM55C39 | Obsoleted | R | Single |  | MICROMELF | 0.5 | 39 | 2.5 | 0.0001 | 30 | 90 | 500 | 0.5 | 175
MCC (Micro Commercial Components) | BZM55C43 | Obsoleted | R | Single |  | MICROMELF | 0.5 | 43 | 2.5 | 0.0001 | 33 | 90 | 600 | 0.5 | 175
MCC (Micro Commercial Components) | BZM55C47 | Obsoleted | R | Single |  | MICROMELF | 0.5 | 47 | 2.5 | 0.0001 | 36 | 110 | 700 | 0.5 | 175
MCC (Micro Commercial Components) | BZM55C51 | Obsoleted | R | Single |  | MICROMELF | 0.5 | 51 | 2.5 | 0.0001 | 38 | 125 | 700 | 0.5 | 175
MCC (Micro Commercial Components) | BZM55C56 | Obsoleted | R | Single |  | MICROMELF | 0.5 | 56 | 2.5 | 0.0001 | 43 | 135 | 1000 | 0.5 | 175
MCC (Micro Commercial Components) | BZM55C62 | Obsoleted | R | Single |  | MICROMELF | 0.5 | 62 | 2.5 | 0.0001 | 47 | 150 | 1000 | 0.5 | 175
MCC (Micro Commercial Components) | BZM55C68 | Obsoleted | R | Single |  | MICROMELF | 0.5 | 68 | 2.5 | 0.0001 | 51 | 200 | 1000 | 0.5 | 175
MCC (Micro Commercial Components) | BZM55C75 | Obsoleted | R | Single |  | MICROMELF | 0.5 | 75 | 2.5 | 0.0001 | 56 | 250 | 1500 | 0.5 | 175
MCC (Micro Commercial Components) | BZV55C2V0 | Obsoleted | R | Single |  | MINIMELF | 0.5 | 2 | 5 | 0.15 | 1 | 100 | 600 | 1 | 175
MCC (Micro Commercial Components) | BZV55C2V2 | Obsoleted | R | Single |  | MINIMELF | 0.5 | 2.2 | 5 | 0.15 | 1 | 100 | 600 | 1 | 175
MCC (Micro Commercial Components) | BZV55C2V4 | Obsoleted | R | Single |  | MINIMELF | 0.5 | 2.4 | 5 | 0.05 | 1 | 85 | 600 | 1 | 175
MCC (Micro Commercial Components) | BZV55C2V7 | Obsoleted | R | Single |  | MINIMELF | 0.5 | 2.7 | 5 | 0.01 | 1 | 85 | 600 | 1 | 175
MCC (Micro Commercial Components) | BZV55C3V0 | Obsoleted | R | Single |  | MINIMELF | 0.5 | 3 | 5 | 0.004 | 1 | 85 | 600 | 1 | 175
MCC (Micro Commercial Components) | BZV55C3V3 | Obsoleted | R | Single |  | MINIMELF | 0.5 | 3.3 | 5 | 0.002 | 1 | 85 | 600 | 1 | 175
MCC (Micro Commercial Components) | BZV55C3V6 | Obsoleted | R | Single |  | MINIMELF | 0.5 | 3.6 | 5 | 0.002 | 1 | 85 | 600 | 1 | 175
MCC (Micro Commercial Components) | BZV55C3V9 | Obsoleted | R | Single |  | MINIMELF | 0.5 | 3.9 | 5 | 0.002 | 1 | 85 | 600 | 1 | 175
MCC (Micro Commercial Components) | BZV55C4V3 | Obsoleted | R | Single |  | MINIMELF | 0.5 | 4.3 | 5 | 0.001 | 1 | 75 | 600 | 1 | 175
MCC (Micro Commercial Components) | BZV55C4V7 | Obsoleted | R | Single |  | MINIMELF | 0.5 | 4.7 | 5 | 0.0005 | 1 | 60 | 600 | 1 | 175
MCC (Micro Commercial Components) | BZV55C5V1 | Obsoleted | R | Single |  | MINIMELF | 0.5 | 5.1 | 5 | 0.0001 | 1 | 35 | 550 | 1 | 175
MCC (Micro Commercial Components) | BZV55C5V6 | Obsoleted | R | Single |  | MINIMELF | 0.5 | 5.6 | 5 | 0.0001 | 1 | 25 | 450 | 1 | 175
MCC (Micro Commercial Components) | BZV55C6V2 | Obsoleted | R | Single |  | MINIMELF | 0.5 | 6.2 | 5 | 0.0001 | 2 | 10 | 200 | 1 | 175
MCC (Micro Commercial Components) | BZV55C6V8 | Obsoleted | R | Single |  | MINIMELF | 0.5 | 6.8 | 5 | 0.0001 | 3 | 8 | 150 | 1 | 175
MCC (Micro Commercial Components) | BZV55C7V5 | Obsoleted | R | Single |  | MINIMELF | 0.5 | 7.5 | 5 | 0.0001 | 5 | 7 | 50 | 1 | 175
MCC (Micro Commercial Components) | BZV55C8V2 | Obsoleted | R | Single |  | MINIMELF | 0.5 | 8.2 | 5 | 0.0001 | 6.2 | 7 | 50 | 1 | 175
MCC (Micro Commercial Components) | BZV55C9V1 | Obsoleted | R | Single |  | MINIMELF | 0.5 | 9.1 | 5 | 0.0001 | 6.8 | 10 | 50 | 1 | 175
MCC (Micro Commercial Components) | BZV55C10 | Obsoleted | R | Single |  | MINIMELF | 0.5 | 10 | 5 | 0.0001 | 7.5 | 15 | 70 | 1 | 175
MCC (Micro Commercial Components) | BZV55C11 | Obsoleted | R | Single |  | MINIMELF | 0.5 | 11 | 5 | 0.0001 | 8.2 | 20 | 70 | 1 | 175
MCC (Micro Commercial Components) | BZV55C12 | Obsoleted | R | Single |  | MINIMELF | 0.5 | 12 | 5 | 0.0001 | 9.1 | 20 | 90 | 1 | 175
MCC (Micro Commercial Components) | BZV55C13 | Obsoleted | R | Single |  | MINIMELF | 0.5 | 13 | 5 | 0.0001 | 10 | 26 | 110 | 1 | 175
MCC (Micro Commercial Components) | BZV55C15 | Obsoleted | R | Single |  | MINIMELF | 0.5 | 15 | 5 | 0.0001 | 11 | 30 | 110 | 1 | 175
MCC (Micro Commercial Components) | BZV55C16 | Obsoleted | R | Single |  | MINIMELF | 0.5 | 16 | 5 | 0.0001 | 12 | 40 | 170 | 1 | 175
MCC (Micro Commercial Components) | BZV55C18 | Obsoleted | R | Single |  | MINIMELF | 0.5 | 18 | 5 | 0.0001 | 13 | 50 | 170 | 1 | 175
MCC (Micro Commercial Components) | BZV55C20 | Obsoleted | R | Single |  | MINIMELF | 0.5 | 20 | 5 | 0.0001 | 15 | 55 | 220 | 1 | 175
MCC (Micro Commercial Components) | BZV55C22 | Obsoleted | R | Single |  | MINIMELF | 0.5 | 22 | 5 | 0.0001 | 16 | 55 | 220 | 1 | 175
MCC (Micro Commercial Components) | BZV55C24 | Obsoleted | R | Single |  | MINIMELF | 0.5 | 24 | 5 | 0.0001 | 18 | 80 | 220 | 1 | 175
MCC (Micro Commercial Components) | BZV55C27 | Obsoleted | R | Single |  | MINIMELF | 0.5 | 27 | 5 | 0.0001 | 20 | 80 | 220 | 1 | 175
MCC (Micro Commercial Components) | BZV55C30 | Obsoleted | R | Single |  | MINIMELF | 0.5 | 30 | 5 | 0.0001 | 22 | 80 | 220 | 1 | 175
MCC (Micro Commercial Components) | BZV55C33 | Obsoleted | R | Single |  | MINIMELF | 0.5 | 33 | 5 | 0.0001 | 24 | 80 | 220 | 1 | 175
MCC (Micro Commercial Components) | BZV55C36 | Obsoleted | R | Single |  | MINIMELF | 0.5 | 36 | 5 | 0.0001 | 27 | 80 | 220 | 1 | 175
MCC (Micro Commercial Components) | BZV55C39 | Obsoleted | R | Single |  | MINIMELF | 0.5 | 39 | 2.5 | 0.0001 | 30 | 90 | 500 | 0.5 | 175
MCC (Micro Commercial Components) | BZV55C43 | Obsoleted | R | Single |  | MINIMELF | 0.5 | 43 | 2.5 | 0.0001 | 33 | 90 | 600 | 0.5 | 175
MCC (Micro Commercial Components) | BZV55C47 | Obsoleted | R | Single |  | MINIMELF | 0.5 | 47 | 2.5 | 0.0001 | 36 | 110 | 700 | 0.5 | 175
MCC (Micro Commercial Components) | BZV55C51 | Obsoleted | R | Single |  | MINIMELF | 0.5 | 51 | 2.5 | 0.0001 | 38 | 125 | 700 | 0.5 | 175
MCC (Micro Commercial Components) | BZV55C56 | Obsoleted | R | Single |  | MINIMELF | 0.5 | 56 | 2.5 | 0.0001 | 43 | 135 | 1000 | 0.5 | 175
MCC (Micro Commercial Components) | BZV55C62 | Obsoleted | R | Single |  | MINIMELF | 0.5 | 62 | 2.5 | 0.0001 | 47 | 150 | 1000 | 0.5 | 175
MCC (Micro Commercial Components) | BZV55C68 | Obsoleted | R | Single |  | MINIMELF | 0.5 | 68 | 2.5 | 0.0001 | 51 | 200 | 1000 | 0.5 | 175
MCC (Micro Commercial Components) | BZV55C75 | Obsoleted | R | Single |  | MINIMELF | 0.5 | 75 | 2.5 | 0.0001 | 56 | 250 | 1500 | 0.5 | 175
MCC (Micro Commercial Components) | BZX79C2V4 | Obsoleted | R | Single |  | DO-35 | 0.5 | 2.4 | 5 | 0.05 | 1 | 100 | 600 | 1 | 175
MCC (Micro Commercial Components) | BZX79C2V7 | Obsoleted | R | Single |  | DO-35 | 0.5 | 2.7 | 5 | 0.02 | 1 | 100 | 600 | 1 | 175
MCC (Micro Commercial Components) | BZX79C3V0 | Obsoleted | R | Single |  | DO-35 | 0.5 | 3 | 5 | 0.01 | 1 | 95 | 600 | 1 | 175
MCC (Micro Commercial Components) | BZX79C3V3 | Obsoleted | R | Single |  | DO-35 | 0.5 | 3.3 | 5 | 0.005 | 1 | 95 | 600 | 1 | 175
MCC (Micro Commercial Components) | BZX79C3V6 | Obsoleted | R | Single |  | DO-35 | 0.5 | 3.6 | 5 | 0.005 | 1 | 90 | 600 | 1 | 175
MCC (Micro Commercial Components) | BZX79C3V9 | Obsoleted | R | Single |  | DO-35 | 0.5 | 3.9 | 5 | 0.003 | 1 | 90 | 600 | 1 | 175
MCC (Micro Commercial Components) | BZX79C4V3 | Obsoleted | R | Single |  | DO-35 | 0.5 | 4.3 | 5 | 0.003 | 1 | 90 | 600 | 1 | 175
MCC (Micro Commercial Components) | BZX79C4V7 | Obsoleted | R | Single |  | DO-35 | 0.5 | 4.7 | 5 | 0.003 | 1 | 80 | 500 | 1 | 175
MCC (Micro Commercial Components) | BZX79C5V1 | Obsoleted | R | Single |  | DO-35 | 0.5 | 5.1 | 5 | 0.002 | 1 | 60 | 480 | 1 | 175
MCC (Micro Commercial Components) | BZX79C5V6 | Obsoleted | R | Single |  | DO-35 | 0.5 | 5.6 | 5 | 0.001 | 1 | 40 | 400 | 1 | 175
MCC (Micro Commercial Components) | BZX79C6V2 | Obsoleted | R | Single |  | DO-35 | 0.5 | 6.2 | 5 | 0.003 | 2 | 10 | 150 | 1 | 175
MCC (Micro Commercial Components) | BZX79C6V8 | Obsoleted | R | Single |  | DO-35 | 0.5 | 6.8 | 5 | 0.002 | 3 | 15 | 80 | 1 | 175
MCC (Micro Commercial Components) | BZX79C7V5 | Obsoleted | R | Single |  | DO-35 | 0.5 | 7.5 | 5 | 0.001 | 5 | 15 | 80 | 1 | 175
MCC (Micro Commercial Components) | BZX79C8V2 | Obsoleted | R | Single |  | DO-35 | 0.5 | 8.2 | 5 | 0.0007 | 6 | 15 | 80 | 1 | 175
MCC (Micro Commercial Components) | BZX79C9V1 | Obsoleted | R | Single |  | DO-35 | 0.5 | 9.1 | 5 | 0.0005 | 7 | 20 | 100 | 1 | 175
MCC (Micro Commercial Components) | BZX79C10 | Obsoleted | R | Single |  | DO-35 | 0.5 | 10 | 5 | 0.0001 | 7.5 | 20 | 150 | 1 | 175
MCC (Micro Commercial Components) | BZX79C11 | Obsoleted | R | Single |  | DO-35 | 0.5 | 11 | 5 | 0.0001 | 8.5 | 20 | 150 | 1 | 175
MCC (Micro Commercial Components) | BZX79C12 | Obsoleted | R | Single |  | DO-35 | 0.5 | 12 | 5 | 0.0001 | 9 | 25 | 150 | 1 | 175
MCC (Micro Commercial Components) | BZX79C13 | Obsoleted | R | Single |  | DO-35 | 0.5 | 13 | 5 | 0.00005 | 10 | 30 | 170 | 1 | 175
MCC (Micro Commercial Components) | BZX79C15 | Obsoleted | R | Single |  | DO-35 | 0.5 | 15 | 5 | 0.00005 | 11 | 30 | 200 | 1 | 175
MCC (Micro Commercial Components) | BZX79C16 | Obsoleted | R | Single |  | DO-35 | 0.5 | 16 | 5 | 0.00005 | 12 | 40 | 200 | 1 | 175
MCC (Micro Commercial Components) | BZX79C18 | Obsoleted | R | Single |  | DO-35 | 0.5 | 18 | 5 | 0.00005 | 13 | 45 | 225 | 1 | 175
MCC (Micro Commercial Components) | BZX79C20 | Obsoleted | R | Single |  | DO-35 | 0.5 | 20 | 5 | 0.00005 | 15 | 55 | 225 | 1 | 175
MCC (Micro Commercial Components) | BZX79C22 | Obsoleted | R | Single |  | DO-35 | 0.5 | 22 | 5 | 0.00005 | 16 | 55 | 250 | 1 | 175
MCC (Micro Commercial Components) | BZX79C24 | Obsoleted | R | Single |  | DO-35 | 0.5 | 24 | 5 | 0.00005 | 18 | 70 | 250 | 1 | 175
MCC (Micro Commercial Components) | BZX79C27 | Obsoleted | R | Single |  | DO-35 | 0.5 | 27 | 2 | 0.00005 | 20 | 80 | 300 | 1 | 175
MCC (Micro Commercial Components) | BZX79C30 | Obsoleted | R | Single |  | DO-35 | 0.5 | 30 | 2 | 0.00005 | 22 | 80 | 300 | 1 | 175
MCC (Micro Commercial Components) | BZX79C33 | Obsoleted | R | Single |  | DO-35 | 0.5 | 33 | 2 | 0.00005 | 24 | 80 | 325 | 1 | 175
MCC (Micro Commercial Components) | BZX79C36 | Obsoleted | R | Single |  | DO-35 | 0.5 | 36 | 2 | 0.00005 | 27 | 90 | 350 | 1 | 175
MCC (Micro Commercial Components) | BZX79C39 | Obsoleted | R | Single |  | DO-35 | 0.5 | 39 | 2 | 0.00005 | 28 | 130 | 350 | 0.5 | 175
MCC (Micro Commercial Components) | BZX79C43 | Obsoleted | R | Single |  | DO-35 | 0.5 | 43 | 2 | 0.00005 | 32 | 150 | 375 | 0.5 | 175
MCC (Micro Commercial Components) | BZX79C47 | Obsoleted | R | Single |  | DO-35 | 0.5 | 47 | 2 | 0.00005 | 35 | 170 | 375 | 0.5 | 175
MCC (Micro Commercial Components) | BZX79C51 | Obsoleted | R | Single |  | DO-35 | 0.5 | 51 | 2 | 0.00005 | 38 | 180 | 400 | 0.5 | 175
MCC (Micro Commercial Components) | BZX79C56 | Obsoleted | R | Single |  | DO-35 | 0.5 | 56 | 2 | 0.00005 | 39 | 200 | 425 | 0.5 | 175
MCC (Micro Commercial Components) | BZX79C62 | Obsoleted | R | Single |  | DO-35 | 0.5 | 62 | 2 | 0.00005 | 43 | 215 | 450 | 0.5 | 175
MCC (Micro Commercial Components) | BZX79C68 | Obsoleted | R | Single |  | DO-35 | 0.5 | 68 | 2 | 0.00005 | 48 | 240 | 475 | 0.5 | 175
MCC (Micro Commercial Components) | BZX79C75 | Obsoleted | R | Single |  | DO-35 | 0.5 | 75 | 2 | 0.00005 | 53 | 255 | 500 | 0.5 | 175
MCC (Micro Commercial Components) | BZX85C2V7 | Obsoleted | R | Single |  | DO-41G | 1.3 | 2.7 | 80 | 0.15 | 1 | 20 | 400 | 1 | 175
MCC (Micro Commercial Components) | BZX85C3V0 | Obsoleted | R | Single |  | DO-41G | 1.3 | 3 | 80 | 0.1 | 1 | 20 | 400 | 1 | 175
MCC (Micro Commercial Components) | BZX85C3V3 | Obsoleted | R | Single |  | DO-41G | 1.3 | 3.3 | 80 | 0.04 | 1 | 20 | 400 | 1 | 175
MCC (Micro Commercial Components) | BZX85C3V6 | Obsoleted | R | Single |  | DO-41G | 1.3 | 3.6 | 60 | 0.02 | 1 | 20 | 500 | 1 | 175
MCC (Micro Commercial Components) | BZX85C3V9 | Obsoleted | R | Single |  | DO-41G | 1.3 | 3.9 | 60 | 0.01 | 1 | 15 | 500 | 1 | 175
MCC (Micro Commercial Components) | BZX85C4V3 | Obsoleted | R | Single |  | DO-41G | 1.3 | 4.3 | 50 | 0.003 | 1 | 13 | 500 | 1 | 175
MCC (Micro Commercial Components) | BZX85C4V7 | Obsoleted | R | Single |  | DO-41G | 1.3 | 4.7 | 45 | 0.003 | 1 | 13 | 500 | 1 | 175
MCC (Micro Commercial Components) | BZX85C5V1 | Obsoleted | R | Single |  | DO-41G | 1.3 | 5.1 | 45 | 0.001 | 1 | 10 | 500 | 1 | 175
MCC (Micro Commercial Components) | BZX85C5V6 | Obsoleted | R | Single |  | DO-41G | 1.3 | 5.6 | 45 | 0.001 | 1 | 7 | 400 | 1 | 175
MCC (Micro Commercial Components) | BZX85C6V2 | Obsoleted | R | Single |  | DO-41G | 1.3 | 6.2 | 35 | 0.001 | 2 | 4 | 300 | 1 | 175
MCC (Micro Commercial Components) | BZX85C6V8 | Obsoleted | R | Single |  | DO-41G | 1.3 | 6.8 | 35 | 0.001 | 3 | 3.5 | 300 | 1 | 175
MCC (Micro Commercial Components) | BZX85C7V5 | Obsoleted | R | Single |  | DO-41G | 1.3 | 7.5 | 35 | 0.001 | 5 | 3 | 200 | 0.5 | 175
MCC (Micro Commercial Components) | BZX85C8V2 | Obsoleted | R | Single |  | DO-41G | 1.3 | 8.2 | 25 | 0.001 | 6.2 | 5 | 200 | 0.5 | 175
MCC (Micro Commercial Components) | BZX85C9V1 | Obsoleted | R | Single |  | DO-41G | 1.3 | 9.1 | 25 | 0.001 | 6.8 | 5 | 200 | 0.5 | 175
MCC (Micro Commercial Components) | BZX85C10 | Obsoleted | R | Single |  | DO-41G | 1.3 | 10 | 25 | 0.0005 | 7.5 | 7 | 200 | 0.5 | 175
MCC (Micro Commercial Components) | BZX85C11 | Obsoleted | R | Single |  | DO-41G | 1.3 | 11 | 20 | 0.0005 | 8.2 | 8 | 300 | 0.5 | 175
MCC (Micro Commercial Components) | BZX85C12 | Obsoleted | R | Single |  | DO-41G | 1.3 | 12 | 20 | 0.0005 | 9.1 | 9 | 350 | 0.5 | 175
MCC (Micro Commercial Components) | BZX85C13 | Obsoleted | R | Single |  | DO-41G | 1.3 | 13 | 20 | 0.0005 | 10 | 10 | 400 | 0.5 | 175
MCC (Micro Commercial Components) | BZX85C15 | Obsoleted | R | Single |  | DO-41G | 1.3 | 15 | 15 | 0.0005 | 11 | 15 | 500 | 0.5 | 175
MCC (Micro Commercial Components) | BZX85C16 | Obsoleted | R | Single |  | DO-41G | 1.3 | 16 | 15 | 0.0005 | 12 | 15 | 500 | 0.5 | 175
MCC (Micro Commercial Components) | BZX85C18 | Obsoleted | R | Single |  | DO-41G | 1.3 | 18 | 15 | 0.0005 | 13 | 20 | 500 | 0.5 | 175
MCC (Micro Commercial Components) | BZX85C20 | Obsoleted | R | Single |  | DO-41G | 1.3 | 20 | 10 | 0.0005 | 15 | 24 | 600 | 0.5 | 175
MCC (Micro Commercial Components) | BZX85C22 | Obsoleted | R | Single |  | DO-41G | 1.3 | 22 | 10 | 0.0005 | 16 | 25 | 600 | 0.5 | 175
MCC (Micro Commercial Components) | BZX85C24 | Obsoleted | R | Single |  | DO-41G | 1.3 | 24 | 10 | 0.0005 | 18 | 25 | 600 | 0.5 | 175
MCC (Micro Commercial Components) | BZX85C27 | Obsoleted | R | Single |  | DO-41G | 1.3 | 27 | 8 | 0.0005 | 20 | 30 | 750 | 0.25 | 175
MCC (Micro Commercial Components) | BZX85C30 | Obsoleted | R | Single |  | DO-41G | 1.3 | 30 | 8 | 0.0005 | 22 | 30 | 1000 | 0.25 | 175
MCC (Micro Commercial Components) | BZX85C33 | Obsoleted | R | Single |  | DO-41G | 1.3 | 33 | 8 | 0.0005 | 24 | 35 | 1000 | 0.25 | 175
MCC (Micro Commercial Components) | BZX85C36 | Obsoleted | R | Single |  | DO-41G | 1.3 | 36 | 8 | 0.0005 | 27 | 40 | 1000 | 0.25 | 175
MCC (Micro Commercial Components) | BZX85C39 | Obsoleted | R | Single |  | DO-41G | 1.3 | 39 | 6 | 0.0005 | 30 | 50 | 1000 | 0.25 | 175
MCC (Micro Commercial Components) | BZX85C43 | Obsoleted | R | Single |  | DO-41G | 1.3 | 43 | 6 | 0.0005 | 33 | 50 | 1000 | 0.25 | 175
MCC (Micro Commercial Components) | BZX85C47 | Obsoleted | R | Single |  | DO-41G | 1.3 | 47 | 4 | 0.0005 | 36 | 90 | 1500 | 0.25 | 175
MCC (Micro Commercial Components) | BZX85C51 | Obsoleted | R | Single |  | DO-41G | 1.3 | 51 | 4 | 0.0005 | 38 | 115 | 1500 | 0.25 | 175
MCC (Micro Commercial Components) | BZX85C56 | Obsoleted | R | Single |  | DO-41G | 1.3 | 56 | 4 | 0.0005 | 43 | 120 | 2000 | 0.25 | 175
MCC (Micro Commercial Components) | BZX85C62 | Obsoleted | R | Single |  | DO-41G | 1.3 | 62 | 4 | 0.0005 | 47 | 125 | 2000 | 0.25 | 175
MCC (Micro Commercial Components) | BZX85C68 | Obsoleted | R | Single |  | DO-41G | 1.3 | 68 | 4 | 0.0005 | 51 | 130 | 2000 | 0.25 | 175
MCC (Micro Commercial Components) | BZX85C75 | Obsoleted | R | Single |  | DO-41G | 1.3 | 75 | 4 | 0.0005 | 56 | 135 | 2000 | 0.25 | 175
MCC (Micro Commercial Components) | ERD3.3FB | Obsoleted | R | Single |  | DO-41G | 1 | 3.51 | 40 | 0.08 | 1 | 15 |  |  | 175
MCC (Micro Commercial Components) | ERD3.3FB1 | Obsoleted | R | Single |  | DO-41G | 1 | 3.37 | 40 | 0.08 | 1 | 15 |  |  | 175
MCC (Micro Commercial Components) | ERD3.3FB2 | Obsoleted | R | Single |  | DO-41G | 1 | 3.51 | 40 | 0.08 | 1 | 15 |  |  | 175
MCC (Micro Commercial Components) | ERD3.6FB | Obsoleted | R | Single |  | DO-41G | 1 | 3.83 | 40 | 0.06 | 1 | 15 |  |  | 175
MCC (Micro Commercial Components) | ERD3.6FB1 | Obsoleted | R | Single |  | DO-41G | 1 | 3.68 | 40 | 0.06 | 1 | 15 |  |  | 175
MCC (Micro Commercial Components) | ERD3.6FB2 | Obsoleted | R | Single |  | DO-41G | 1 | 3.83 | 40 | 0.06 | 1 | 15 |  |  | 175
MCC (Micro Commercial Components) | ERD3.9FB | Obsoleted | R | Single |  | DO-41G | 1 | 4.15 | 40 | 0.04 | 1 | 15 |  |  | 175
MCC (Micro Commercial Components) | ERD3.9FB1 | Obsoleted | R | Single |  | DO-41G | 1 | 4 | 40 | 0.04 | 1 | 15 |  |  | 175
MCC (Micro Commercial Components) | ERD3.9FB2 | Obsoleted | R | Single |  | DO-41G | 1 | 4.15 | 40 | 0.04 | 1 | 15 |  |  | 175
MCC (Micro Commercial Components) | ERD4.3FB | Obsoleted | R | Single |  | DO-41G | 1 | 4.55 | 40 | 0.02 | 1 | 15 |  |  | 175
MCC (Micro Commercial Components) | ERD4.3FB1 | Obsoleted | R | Single |  | DO-41G | 1 | 4.28 | 40 | 0.02 | 1 | 15 |  |  | 175
MCC (Micro Commercial Components) | ERD4.3FB2 | Obsoleted | R | Single |  | DO-41G | 1 | 4.41 | 40 | 0.02 | 1 | 15 |  |  | 175
MCC (Micro Commercial Components) | ERD4.3FB3 | Obsoleted | R | Single |  | DO-41G | 1 | 4.55 | 40 | 0.02 | 1 | 15 |  |  | 175
MCC (Micro Commercial Components) | ERD4.7FB | Obsoleted | R | Single |  | DO-41G | 1 | 4.91 | 40 | 0.02 | 1 | 10 |  |  | 175
MCC (Micro Commercial Components) | ERD4.7FB1 | Obsoleted | R | Single |  | DO-41G | 1 | 4.65 | 40 | 0.02 | 1 | 10 |  |  | 175
MCC (Micro Commercial Components) | ERD4.7FB2 | Obsoleted | R | Single |  | DO-41G | 1 | 4.78 | 40 | 0.02 | 1 | 10 |  |  | 175
MCC (Micro Commercial Components) | ERD4.7FB3 | Obsoleted | R | Single |  | DO-41G | 1 | 4.91 | 40 | 0.02 | 1 | 10 |  |  | 175
MCC (Micro Commercial Components) | ERD5.1FB | Obsoleted | R | Single |  | DO-41G | 1 | 5.38 | 40 | 0.02 | 1 | 8 |  |  | 175
MCC (Micro Commercial Components) | ERD5.1FB1 | Obsoleted | R | Single |  | DO-41G | 1 | 5.05 | 40 | 0.02 | 1 | 8 |  |  | 175
MCC (Micro Commercial Components) | ERD5.1FB2 | Obsoleted | R | Single |  | DO-41G | 1 | 5.22 | 40 | 0.02 | 1 | 8 |  |  | 175
MCC (Micro Commercial Components) | ERD5.1FB3 | Obsoleted | R | Single |  | DO-41G | 1 | 5.38 | 40 | 0.02 | 1 | 8 |  |  | 175
MCC (Micro Commercial Components) | ERD5.6FB | Obsoleted | R | Single |  | DO-41G | 1 | 5.95 | 40 | 0.02 | 1.5 | 8 |  |  | 175
MCC (Micro Commercial Components) | ERD5.6FB1 | Obsoleted | R | Single |  | DO-41G | 1 | 5.56 | 40 | 0.02 | 1.5 | 8 |  |  | 175
MCC (Micro Commercial Components) | ERD5.6FB2 | Obsoleted | R | Single |  | DO-41G | 1 | 5.75 | 40 | 0.02 | 1.5 | 8 |  |  | 175
MCC (Micro Commercial Components) | ERD5.6FB3 | Obsoleted | R | Single |  | DO-41G | 1 | 5.95 | 40 | 0.02 | 1.5 | 8 |  |  | 175
MCC (Micro Commercial Components) | ERD6.2FB | Obsoleted | R | Single |  | DO-41G | 1 | 6.52 | 40 | 0.02 | 3 | 6 |  |  | 175
MCC (Micro Commercial Components) | ERD6.2FB1 | Obsoleted | R | Single |  | DO-41G | 1 | 6.14 | 40 | 0.02 | 3 | 6 |  |  | 175
MCC (Micro Commercial Components) | ERD6.2FB2 | Obsoleted | R | Single |  | DO-41G | 1 | 6.33 | 40 | 0.02 | 3 | 6 |  |  | 175
MCC (Micro Commercial Components) | ERD6.2FB3 | Obsoleted | R | Single |  | DO-41G | 1 | 6.52 | 40 | 0.02 | 3 | 6 |  |  | 175
MCC (Micro Commercial Components) | ERD6.8FB | Obsoleted | R | Single |  | DO-41G | 1 | 8.1 | 40 | 0.02 | 3.5 | 6 |  |  | 175
MCC (Micro Commercial Components) | ERD6.8FB1 | Obsoleted | R | Single |  | DO-41G | 1 | 6.71 | 40 | 0.02 | 3.5 | 6 |  |  | 175
MCC (Micro Commercial Components) | ERD6.8FB2 | Obsoleted | R | Single |  | DO-41G | 1 | 6.9 | 40 | 0.02 | 3.5 | 6 |  |  | 175
MCC (Micro Commercial Components) | ERD6.8FB3 | Obsoleted | R | Single |  | DO-41G | 1 | 7.1 | 40 | 0.02 | 3.5 | 6 |  |  | 175
MCC (Micro Commercial Components) | ERD7.5FB | Obsoleted | R | Single |  | DO-41G | 1 | 7.8 | 40 | 0.02 | 4 | 4 |  |  | 175
MCC (Micro Commercial Components) | ERD7.5FB1 | Obsoleted | R | Single |  | DO-41G | 1 | 7.33 | 40 | 0.02 | 4 | 4 |  |  | 175
MCC (Micro Commercial Components) | ERD7.5FB2 | Obsoleted | R | Single |  | DO-41G | 1 | 7.55 | 40 | 0.02 | 4 | 4 |  |  | 175
MCC (Micro Commercial Components) | ERD7.5FB3 | Obsoleted | R | Single |  | DO-41G | 1 | 7.8 | 40 | 0.02 | 4 | 4 |  |  | 175
MCC (Micro Commercial Components) | ERD8.2FB | Obsoleted | R | Single |  | DO-41G | 1 | 8.54 | 40 | 0.02 | 5 | 4 |  |  | 175
MCC (Micro Commercial Components) | ERD8.2FB1 | Obsoleted | R | Single |  | DO-41G | 1 | 8.03 | 40 | 0.02 | 5 | 4 |  |  | 175
MCC (Micro Commercial Components) | ERD8.2FB2 | Obsoleted | R | Single |  | DO-41G | 1 | 8.28 | 40 | 0.02 | 5 | 4 |  |  | 175
MCC (Micro Commercial Components) | ERD8.2FB3 | Obsoleted | R | Single |  | DO-41G | 1 | 8.54 | 40 | 0.02 | 5 | 4 |  |  | 175
MCC (Micro Commercial Components) | ERD9.1FB | Obsoleted | R | Single |  | DO-41G | 1 | 9.38 | 40 | 0.02 | 6 | 6 |  |  | 175
MCC (Micro Commercial Components) | ERD9.1FB1 | Obsoleted | R | Single |  | DO-41G | 1 | 8.8 | 40 | 0.02 | 6 | 6 |  |  | 175
MCC (Micro Commercial Components) | ERD9.1FB2 | Obsoleted | R | Single |  | DO-41G | 1 | 9.08 | 40 | 0.02 | 6 | 6 |  |  | 175
MCC (Micro Commercial Components) | ERD9.1FB3 | Obsoleted | R | Single |  | DO-41G | 1 | 9.38 | 40 | 0.02 | 6 | 6 |  |  | 175
MCC (Micro Commercial Components) | ERD10FB | Obsoleted | R | Single |  | DO-41G | 1 | 10.4 | 40 | 0.01 | 7 | 6 |  |  | 175
MCC (Micro Commercial Components) | ERD10FB1 | Obsoleted | R | Single |  | DO-41G | 1 | 9.67 | 40 | 0.01 | 7 | 6 |  |  | 175
MCC (Micro Commercial Components) | ERD10FB2 | Obsoleted | R | Single |  | DO-41G | 1 | 9.99 | 40 | 0.01 | 7 | 6 |  |  | 175
MCC (Micro Commercial Components) | ERD10FB3 | Obsoleted | R | Single |  | DO-41G | 1 | 10.4 | 40 | 0.01 | 7 | 6 |  |  | 175
MCC (Micro Commercial Components) | ERD11FB | Obsoleted | R | Single |  | DO-41G | 1 | 11.43 | 20 | 0.01 | 8 | 8 |  |  | 175
MCC (Micro Commercial Components) | ERD11FB1 | Obsoleted | R | Single |  | DO-41G | 1 | 10.75 | 20 | 0.01 | 8 | 8 |  |  | 175
MCC (Micro Commercial Components) | ERD11FB2 | Obsoleted | R | Single |  | DO-41G | 1 | 11.09 | 20 | 0.01 | 8 | 8 |  |  | 175
MCC (Micro Commercial Components) | ERD11FB3 | Obsoleted | R | Single |  | DO-41G | 1 | 11.43 | 20 | 0.01 | 8 | 8 |  |  | 175
MCC (Micro Commercial Components) | ERD12FB | Obsoleted | R | Single |  | DO-41G | 1 | 12.41 | 20 | 0.01 | 8 | 8 |  |  | 175
MCC (Micro Commercial Components) | ERD12FB1 | Obsoleted | R | Single |  | DO-41G | 1 | 11.77 | 20 | 0.01 | 8 | 8 |  |  | 175
MCC (Micro Commercial Components) | ERD12FB2 | Obsoleted | R | Single |  | DO-41G | 1 | 12.09 | 20 | 0.01 | 8 | 8 |  |  | 175
MCC (Micro Commercial Components) | ERD12FB3 | Obsoleted | R | Single |  | DO-41G | 1 | 12.41 | 20 | 0.01 | 8 | 8 |  |  | 175
MCC (Micro Commercial Components) | ERD13FB | Obsoleted | R | Single |  | DO-41G | 1 | 13.83 | 20 | 0.01 | 10 | 10 |  |  | 175
MCC (Micro Commercial Components) | ERD15FB | Obsoleted | R | Single |  | DO-41G | 1 | 15.26 | 20 | 0.01 | 11 | 10 |  |  | 175
MCC (Micro Commercial Components) | ERD16FB | Obsoleted | R | Single |  | DO-41G | 1 | 16.71 | 20 | 0.01 | 12 | 12 |  |  | 175
MCC (Micro Commercial Components) | ERD18FB | Obsoleted | R | Single |  | DO-41G | 1 | 18.55 | 20 | 0.01 | 13 | 12 |  |  | 175
MCC (Micro Commercial Components) | ERD20FB | Obsoleted | R | Single |  | DO-41G | 1 | 20.84 | 20 | 0.01 | 15 | 14 |  |  | 175
MCC (Micro Commercial Components) | ERD22FB | Obsoleted | R | Single |  | DO-41G | 1 | 22.86 | 10 | 0.01 | 17 | 14 |  |  | 175
MCC (Micro Commercial Components) | ERD24FB | Obsoleted | R | Single |  | DO-41G | 1 | 25.14 | 10 | 0.01 | 19 | 16 |  |  | 175
MCC (Micro Commercial Components) | ERD27FB | Obsoleted | R | Single |  | DO-41G | 1 | 28.43 | 10 | 0.01 | 21 | 16 |  |  | 175
MCC (Micro Commercial Components) | ERD30FB | Obsoleted | R | Single |  | DO-41G | 1 | 31.26 | 10 | 0.01 | 23 | 18 |  |  | 175
MCC (Micro Commercial Components) | ERD33FB | Obsoleted | R | Single |  | DO-41G | 1 | 34.15 | 10 | 0.01 | 25 | 18 |  |  | 175
MCC (Micro Commercial Components) | ERD36FB | Obsoleted | R | Single |  | DO-41G | 1 | 37.01 | 10 | 0.01 | 27 | 20 |  |  | 175
MCC (Micro Commercial Components) | ERD39FB | Obsoleted | R | Single |  | DO-41G | 1 | 40.8 | 10 | 0.01 | 30 | 20 |  |  | 175
MCC (Micro Commercial Components) | ERD43FB | Obsoleted | R | Single |  | DO-41G | 1 | 45 | 10 | 0.005 | 33 | 50 |  |  | 175
MCC (Micro Commercial Components) | ERD47FB | Obsoleted | R | Single |  | DO-41G | 1 | 49 | 10 | 0.005 | 36 | 50 |  |  | 175
MCC (Micro Commercial Components) | ERD51FB | Obsoleted | R | Single |  | DO-41G | 1 | 54 | 10 | 0.005 | 39 | 50 |  |  | 175
MCC (Micro Commercial Components) | ERD56FB | Obsoleted | R | Single |  | DO-41G | 1 | 60 | 10 | 0.005 | 43 | 50 |  |  | 175
MCC (Micro Commercial Components) | ERD62FB | Obsoleted | R | Single |  | DO-41G | 1 | 66 | 10 | 0.005 | 47 | 50 |  |  | 175
MCC (Micro Commercial Components) | ERD68FB | Obsoleted | R | Single |  | DO-41G | 1 | 72 | 10 | 0.005 | 52 | 70 |  |  | 175
MCC (Micro Commercial Components) | ERD75FB | Obsoleted | R | Single |  | DO-41G | 1 | 79 | 10 | 0.005 | 57 | 90 |  |  | 175
MCC (Micro Commercial Components) | MCL5221 | Obsoleted | R | Single |  | MICROMELF | 0.5 | 2.4 | 20 | 0.1 | 1 | 30 | 1200 | 0.25 | 150
MCC (Micro Commercial Components) | MCL5222 | Obsoleted | R | Single |  | MICROMELF | 0.5 | 2.5 | 20 | 0.1 | 1 | 30 | 1250 | 0.25 | 150
MCC (Micro Commercial Components) | MCL5223 | Obsoleted | R | Single |  | MICROMELF | 0.5 | 2.7 | 20 | 0.075 | 1 | 30 | 1300 | 0.25 | 150
MCC (Micro Commercial Components) | MCL5224 | Obsoleted | R | Single |  | MICROMELF | 0.5 | 2.8 | 20 | 0.075 | 1 | 30 | 1400 | 0.25 | 150
MCC (Micro Commercial Components) | MCL5225 | Obsoleted | R | Single |  | MICROMELF | 0.5 | 3 | 20 | 0.05 | 1 | 29 | 1600 | 0.25 | 150
MCC (Micro Commercial Components) | MCL5226 | Obsoleted | R | Single |  | MICROMELF | 0.5 | 3.3 | 20 | 0.025 | 1 | 28 | 1600 | 0.25 | 150
MCC (Micro Commercial Components) | MCL5227 | Obsoleted | R | Single |  | MICROMELF | 0.5 | 3.6 | 20 | 0.015 | 1 | 24 | 1700 | 0.25 | 150
MCC (Micro Commercial Components) | MCL5228 | Obsoleted | R | Single |  | MICROMELF | 0.5 | 3.9 | 20 | 0.01 | 1 | 23 | 1900 | 0.25 | 150
MCC (Micro Commercial Components) | MCL5229 | Obsoleted | R | Single |  | MICROMELF | 0.5 | 4.3 | 20 | 0.005 | 1 | 22 | 2000 | 0.25 | 150
MCC (Micro Commercial Components) | MCL5230 | Obsoleted | R | Single |  | MICROMELF | 0.5 | 4.7 | 20 | 0.005 | 2 | 19 | 1900 | 0.25 | 150
MCC (Micro Commercial Components) | MCL5231 | Obsoleted | R | Single |  | MICROMELF | 0.5 | 5.1 | 20 | 0.005 | 2 | 17 | 1600 | 0.25 | 150
MCC (Micro Commercial Components) | MCL5232 | Obsoleted | R | Single |  | MICROMELF | 0.5 | 5.6 | 20 | 0.005 | 3 | 11 | 1600 | 0.25 | 150
MCC (Micro Commercial Components) | MCL5233 | Obsoleted | R | Single |  | MICROMELF | 0.5 | 6 | 20 | 0.005 | 3.5 | 7 | 1600 | 0.25 | 150
MCC (Micro Commercial Components) | MCL5234 | Obsoleted | R | Single |  | MICROMELF | 0.5 | 6.2 | 20 | 0.005 | 4 | 7 | 1000 | 0.25 | 150
MCC (Micro Commercial Components) | MCL5235 | Obsoleted | R | Single |  | MICROMELF | 0.5 | 6.8 | 20 | 0.003 | 5 | 5 | 750 | 0.25 | 150
MCC (Micro Commercial Components) | MCL5236 | Obsoleted | R | Single |  | MICROMELF | 0.5 | 7.5 | 20 | 0.003 | 6 | 6 | 500 | 0.25 | 150
MCC (Micro Commercial Components) | MCL5237 | Obsoleted | R | Single |  | MICROMELF | 0.5 | 8.2 | 20 | 0.003 | 6.5 | 8 | 500 | 0.25 | 150
MCC (Micro Commercial Components) | MCL5238 | Obsoleted | R | Single |  | MICROMELF | 0.5 | 8.7 | 20 | 0.003 | 6.5 | 8 | 600 | 0.25 | 150
MCC (Micro Commercial Components) | MCL5239 | Obsoleted | R | Single |  | MICROMELF | 0.5 | 9.1 | 20 | 0.003 | 7 | 10 | 600 | 0.25 | 150
MCC (Micro Commercial Components) | MCL5240 | Obsoleted | R | Single |  | MICROMELF | 0.5 | 10 | 20 | 0.003 | 8 | 17 | 600 | 0.25 | 150
MCC (Micro Commercial Components) | MCL5241 | Obsoleted | R | Single |  | MICROMELF | 0.5 | 11 | 20 | 0.002 | 8.4 | 22 | 600 | 0.25 | 150
MCC (Micro Commercial Components) | MCL5242 | Obsoleted | R | Single |  | MICROMELF | 0.5 | 12 | 20 | 0.001 | 9.1 | 30 | 600 | 0.25 | 150
MCC (Micro Commercial Components) | MCL5243 | Obsoleted | R | Single |  | MICROMELF | 0.5 | 13 | 9.5 | 0.0005 | 9.9 | 13 | 600 | 0.25 | 150
MCC (Micro Commercial Components) | MCL5244 | Obsoleted | R | Single |  | MICROMELF | 0.5 | 14 | 9 | 0.0001 | 10 | 15 | 600 | 0.25 | 150
MCC (Micro Commercial Components) | MCL5245 | Obsoleted | R | Single |  | MICROMELF | 0.5 | 15 | 8.5 | 0.0001 | 11 | 16 | 600 | 0.25 | 150
MCC (Micro Commercial Components) | MCL5246 | Obsoleted | R | Single |  | MICROMELF | 0.5 | 16 | 7.8 | 0.0001 | 12 | 17 | 600 | 0.25 | 150
MCC (Micro Commercial Components) | MCL5247 | Obsoleted | R | Single |  | MICROMELF | 0.5 | 17 | 7.4 | 0.0001 | 13 | 19 | 600 | 0.25 | 150
MCC (Micro Commercial Components) | MCL5248 | Obsoleted | R | Single |  | MICROMELF | 0.5 | 18 | 7 | 0.0001 | 14 | 21 | 600 | 0.25 | 150
MCC (Micro Commercial Components) | MCL5249 | Obsoleted | R | Single |  | MICROMELF | 0.5 | 19 | 6.6 | 0.0001 | 14 | 23 | 600 | 0.25 | 150
MCC (Micro Commercial Components) | MCL5250 | Obsoleted | R | Single |  | MICROMELF | 0.5 | 20 | 6.2 | 0.0001 | 15 | 25 | 600 | 0.25 | 150
MCC (Micro Commercial Components) | MCL5251 | Obsoleted | R | Single |  | MICROMELF | 0.5 | 22 | 5.6 | 0.0001 | 17 | 29 | 600 | 0.25 | 150
MCC (Micro Commercial Components) | MCL5252 | Obsoleted | R | Single |  | MICROMELF | 0.5 | 24 | 5.2 | 0.0001 | 18 | 33 | 600 | 0.25 | 150
MCC (Micro Commercial Components) | MCL5253 | Obsoleted | R | Single |  | MICROMELF | 0.5 | 25 | 5 | 0.0001 | 19 | 35 | 600 | 0.25 | 150
MCC (Micro Commercial Components) | MCL5254 | Obsoleted | R | Single |  | MICROMELF | 0.5 | 27 | 4.6 | 0.0001 | 21 | 41 | 600 | 0.25 | 150
MCC (Micro Commercial Components) | MCL5255 | Obsoleted | R | Single |  | MICROMELF | 0.5 | 28 | 4.5 | 0.0001 | 21 | 44 | 600 | 0.25 | 150
MCC (Micro Commercial Components) | MCL5256 | Obsoleted | R | Single |  | MICROMELF | 0.5 | 30 | 4.2 | 0.0001 | 23 | 49 | 600 | 0.25 | 150
MCC (Micro Commercial Components) | MCL5257 | Obsoleted | R | Single |  | MICROMELF | 0.5 | 33 | 3.8 | 0.0001 | 25 | 58 | 700 | 0.25 | 150
MCC (Micro Commercial Components) | MCL5258 | Obsoleted | R | Single |  | MICROMELF | 0.5 | 36 | 3.4 | 0.0001 | 27 | 70 | 700 | 0.25 | 150
MCC (Micro Commercial Components) | MCL5259 | Obsoleted | R | Single |  | MICROMELF | 0.5 | 39 | 3.2 | 0.0001 | 30 | 80 | 800 | 0.25 | 150
MCC (Micro Commercial Components) | MCL5260 | Obsoleted | R | Single |  | MICROMELF | 0.5 | 43 | 3 | 0.0001 | 33 | 93 | 900 | 0.25 | 150
MCC (Micro Commercial Components) | MCL5261 | Obsoleted | R | Single |  | MICROMELF | 0.5 | 47 | 2.7 | 0.0001 | 36 | 105 | 1000 | 0.25 | 150
MCC (Micro Commercial Components) | MCL5262 | Obsoleted | R | Single |  | MICROMELF | 0.5 | 51 | 2.5 | 0.0001 | 39 | 125 | 1100 | 0.25 | 150
MCC (Micro Commercial Components) | MCL5263 | Obsoleted | R | Single |  | MICROMELF | 0.5 | 56 | 2.2 | 0.0001 | 43 | 150 | 1300 | 0.25 | 150
MCC (Micro Commercial Components) | MCL5264 | Obsoleted | R | Single |  | MICROMELF | 0.5 | 60 | 2.1 | 0.0001 | 46 | 170 | 1400 | 0.25 | 150
MCC (Micro Commercial Components) | MCL5265 | Obsoleted | R | Single |  | MICROMELF | 0.5 | 62 | 2 | 0.0001 | 47 | 185 | 1400 | 0.25 | 150
MCC (Micro Commercial Components) | MCL5266 | Obsoleted | R | Single |  | MICROMELF | 0.5 | 68 | 1.8 | 0.0001 | 52 | 230 | 1600 | 0.25 | 150
MCC (Micro Commercial Components) | MCL5267 | Obsoleted | R | Single |  | MICROMELF | 0.5 | 75 | 1.7 | 0.0001 | 56 | 270 | 1700 | 0.25 | 150
MCC (Micro Commercial Components) | ZY5.1 | Obsoleted | R | Single |  | DO-41 | 2 | 5.4 | 100 | 0.002 | 1 |  |  |  | 150
MCC (Micro Commercial Components) | ZY5.6 | Obsoleted | R | Single |  | DO-41 | 2 | 6 | 100 | 0.001 | 1 |  |  |  | 150
MCC (Micro Commercial Components) | ZY6.2 | Obsoleted | R | Single |  | DO-41 | 2 | 6.6 | 100 | 0.001 | 1.5 |  |  |  | 150
MCC (Micro Commercial Components) | ZY6.8 | Obsoleted | R | Single |  | DO-41 | 2 | 7.2 | 100 | 0.001 | 2 |  |  |  | 150
MCC (Micro Commercial Components) | ZY7.5 | Obsoleted | R | Single |  | DO-41 | 2 | 7.9 | 100 | 0.001 | 2 |  |  |  | 150
MCC (Micro Commercial Components) | ZY8.2 | Obsoleted | R | Single |  | DO-41 | 2 | 8.7 | 100 | 0.001 | 3.5 |  |  |  | 150
MCC (Micro Commercial Components) | ZY9.1 | Obsoleted | R | Single |  | DO-41 | 2 | 9.6 | 50 | 0.001 | 3.5 |  |  |  | 150
MCC (Micro Commercial Components) | ZY10 | Obsoleted | R | Single |  | DO-41 | 2 | 10.6 | 50 | 0.001 | 5 |  |  |  | 150
MCC (Micro Commercial Components) | ZY11 | Obsoleted | R | Single |  | DO-41 | 2 | 11.6 | 50 | 0.001 | 5 |  |  |  | 150
MCC (Micro Commercial Components) | ZY12 | Obsoleted | R | Single |  | DO-41 | 2 | 12.7 | 50 | 0.001 | 7 |  |  |  | 150
MCC (Micro Commercial Components) | ZY13 | Obsoleted | R | Single |  | DO-41 | 2 | 14.1 | 50 | 0.001 | 7 |  |  |  | 150
MCC (Micro Commercial Components) | ZY15 | Obsoleted | R | Single |  | DO-41 | 2 | 15.6 | 50 | 0.001 | 10 |  |  |  | 150
MCC (Micro Commercial Components) | ZY16 | Obsoleted | R | Single |  | DO-41 | 2 | 17.1 | 25 | 0.001 | 10 |  |  |  | 150
MCC (Micro Commercial Components) | ZY18 | Obsoleted | R | Single |  | DO-41 | 2 | 19.1 | 25 | 0.001 | 10 |  |  |  | 150
MCC (Micro Commercial Components) | ZY20 | Obsoleted | R | Single |  | DO-41 | 2 | 21.2 | 25 | 0.001 | 10 |  |  |  | 150
MCC (Micro Commercial Components) | ZY22 | Obsoleted | R | Single |  | DO-41 | 2 | 23.3 | 25 | 0.001 | 12 |  |  |  | 150
MCC (Micro Commercial Components) | ZY24 | Obsoleted | R | Single |  | DO-41 | 2 | 25.6 | 25 | 0.001 | 12 |  |  |  | 150
MCC (Micro Commercial Components) | ZY27 | Obsoleted | R | Single |  | DO-41 | 2 | 28.9 | 25 | 0.001 | 14 |  |  |  | 150
MCC (Micro Commercial Components) | ZY30 | Obsoleted | R | Single |  | DO-41 | 2 | 32 | 25 | 0.001 | 14 |  |  |  | 150
MCC (Micro Commercial Components) | ZY33 | Obsoleted | R | Single |  | DO-41 | 2 | 35 | 25 | 0.001 | 17 |  |  |  | 150
MCC (Micro Commercial Components) | ZY36 | Obsoleted | R | Single |  | DO-41 | 2 | 38 | 10 | 0.001 | 17 |  |  |  | 150
MCC (Micro Commercial Components) | ZY39 | Obsoleted | R | Single |  | DO-41 | 2 | 41 | 10 | 0.001 | 20 |  |  |  | 150
MCC (Micro Commercial Components) | ZY43 | Obsoleted | R | Single |  | DO-41 | 2 | 46 | 10 | 0.001 | 20 |  |  |  | 150
MCC (Micro Commercial Components) | ZY47 | Obsoleted | R | Single |  | DO-41 | 2 | 50 | 10 | 0.001 | 24 |  |  |  | 150
MCC (Micro Commercial Components) | ZY51 | Obsoleted | R | Single |  | DO-41 | 2 | 54 | 10 | 0.001 | 24 |  |  |  | 150
MCC (Micro Commercial Components) | DLZ3.6B | Obsoleted | R | Single |  | MINIMELF | 0.5 | 3.84 | 20 | 0.01 | 1 | 60 | 1000 | 1 | 175
MCC (Micro Commercial Components) | DLZ3.9B | Obsoleted | R | Single |  | MINIMELF | 0.5 | 4.16 | 20 | 0.005 | 1 | 50 | 1000 | 1 | 175
MCC (Micro Commercial Components) | DLZ4.3B | Obsoleted | R | Single |  | MINIMELF | 0.5 | 4.43 | 20 | 0.005 | 1 | 40 | 1000 | 1 | 175
MCC (Micro Commercial Components) | DLZ4.7B | Obsoleted | R | Single |  | MINIMELF | 0.5 | 4.8 | 20 | 0.005 | 1 | 25 | 900 | 1 | 175
MCC (Micro Commercial Components) | DLZ5.1B | Obsoleted | R | Single |  | MINIMELF | 0.5 | 5.2 | 20 | 0.005 | 1.5 | 20 | 800 | 1 | 175
MCC (Micro Commercial Components) | DLZ5.6B | Obsoleted | R | Single |  | MINIMELF | 0.5 | 5.73 | 20 | 0.005 | 2.5 | 13 | 500 | 1 | 175
MCC (Micro Commercial Components) | DLZ6.2B | Obsoleted | R | Single |  | MINIMELF | 0.5 | 6.27 | 20 | 0.005 | 3 | 10 | 300 | 1 | 175
MCC (Micro Commercial Components) | DLZ6.8B | Obsoleted | R | Single |  | MINIMELF | 0.5 | 6.83 | 20 | 0.002 | 3.5 | 8 | 150 | 0.5 | 175
MCC (Micro Commercial Components) | DLZ7.5B | Obsoleted | R | Single |  | MINIMELF | 0.5 | 7.45 | 20 | 0.0005 | 4 | 8 | 120 | 0.5 | 175
MCC (Micro Commercial Components) | DLZ8.2B | Obsoleted | R | Single |  | MINIMELF | 0.5 | 8.19 | 20 | 0.0005 | 5 | 8 | 120 | 0.5 | 175
MCC (Micro Commercial Components) | DLZ9.1B | Obsoleted | R | Single |  | MINIMELF | 0.5 | 9.01 | 20 | 0.0005 | 6 | 8 | 120 | 0.5 | 175
MCC (Micro Commercial Components) | DLZ10B | Obsoleted | R | Single |  | MINIMELF | 0.5 | 9.9 | 20 | 0.0002 | 7 | 8 | 120 | 0.5 | 175
MCC (Micro Commercial Components) | DLZ11B | Obsoleted | R | Single |  | MINIMELF | 0.5 | 11.05 | 10 | 0.0002 | 8 | 10 | 120 | 0.5 | 175
MCC (Micro Commercial Components) | DLZ12B | Obsoleted | R | Single |  | MINIMELF | 0.5 | 12.03 | 10 | 0.0002 | 9 | 12 | 110 | 0.5 | 175
MCC (Micro Commercial Components) | DLZ13B | Obsoleted | R | Single |  | MINIMELF | 0.5 | 13.21 | 10 | 0.0002 | 10 | 14 | 110 | 0.5 | 175
MCC (Micro Commercial Components) | DLZ15B | Obsoleted | R | Single |  | MINIMELF | 0.5 | 14.62 | 10 | 0.0002 | 11 | 16 | 110 | 0.5 | 175
MCC (Micro Commercial Components) | DLZ16B | Obsoleted | R | Single |  | MINIMELF | 0.5 | 16.04 | 10 | 0.0002 | 12 | 18 | 150 | 0.5 | 175
MCC (Micro Commercial Components) | DLZ18B | Obsoleted | R | Single |  | MINIMELF | 0.5 | 17.7 | 10 | 0.0002 | 13 | 23 | 150 | 0.5 | 175
MCC (Micro Commercial Components) | DLZ20B | Obsoleted | R | Single |  | MINIMELF | 0.5 | 19.59 | 10 | 0.0002 | 15 | 28 | 200 | 0.5 | 175
MCC (Micro Commercial Components) | DLZ22B | Obsoleted | R | Single |  | MINIMELF | 0.5 | 21.71 | 5 | 0.0002 | 17 | 30 | 200 | 0.5 | 175
MCC (Micro Commercial Components) | DLZ24B | Obsoleted | R | Single |  | MINIMELF | 0.5 | 23.77 | 5 | 0.0002 | 19 | 35 | 200 | 0.5 | 175
MCC (Micro Commercial Components) | DLZ27B | Obsoleted | R | Single |  | MINIMELF | 0.5 | 26.26 | 5 | 0.0002 | 21 | 45 | 250 | 0.5 | 175
MCC (Micro Commercial Components) | DLZ30B | Obsoleted | R | Single |  | MINIMELF | 0.5 | 29.13 | 5 | 0.0002 | 23 | 55 | 250 | 0.5 | 175
MCC (Micro Commercial Components) | DLZ33B | Obsoleted | R | Single |  | MINIMELF | 0.5 | 31.88 | 5 | 0.0002 | 25 | 65 | 250 | 0.5 | 175
MCC (Micro Commercial Components) | DLZ36B | Obsoleted | R | Single |  | MINIMELF | 0.5 | 34.49 | 5 | 0.0002 | 27 | 75 | 250 | 0.5 | 175
MCC (Micro Commercial Components) | DLZ39B | Obsoleted | R | Single |  | MINIMELF | 0.5 | 37.19 | 5 | 0.0002 | 30 | 85 | 250 | 0.5 | 175
MCC (Micro Commercial Components) | H2-A3 | Obsoleted | R | Single |  | DO-35 | 0.5 | 1.9 | 5 | 0.025 | 0.5 |  |  |  | 175
MCC (Micro Commercial Components) | H2-B1 | Obsoleted | R | Single |  | DO-35 | 0.5 | 2 | 5 | 0.005 | 0.5 |  |  |  | 175
MCC (Micro Commercial Components) | H2-B2 | Obsoleted | R | Single |  | DO-35 | 0.5 | 2.1 | 5 | 0.005 | 0.5 |  |  |  | 175
MCC (Micro Commercial Components) | H2-B3 | Obsoleted | R | Single |  | DO-35 | 0.5 | 2.2 | 5 | 0.005 | 0.5 |  |  |  | 175
MCC (Micro Commercial Components) | H2-C1 | Obsoleted | R | Single |  | DO-35 | 0.5 | 2.3 | 5 | 0.005 | 0.5 |  |  |  | 175
MCC (Micro Commercial Components) | H2-C2 | Obsoleted | R | Single |  | DO-35 | 0.5 | 2.4 | 5 | 0.005 | 0.5 |  |  |  | 175
MCC (Micro Commercial Components) | H2-C3 | Obsoleted | R | Single |  | DO-35 | 0.5 | 2.5 | 5 | 0.005 | 0.5 |  |  |  | 175
MCC (Micro Commercial Components) | H3-A1 | Obsoleted | R | Single |  | DO-35 | 0.5 | 2.6 | 5 | 0.005 | 0.5 |  |  |  | 175
MCC (Micro Commercial Components) | H3-A2 | Obsoleted | R | Single |  | DO-35 | 0.5 | 2.7 | 5 | 0.005 | 0.5 |  |  |  | 175
MCC (Micro Commercial Components) | H3-A3 | Obsoleted | R | Single |  | DO-35 | 0.5 | 2.8 | 5 | 0.005 | 0.5 |  |  |  | 175
MCC (Micro Commercial Components) | H3-B1 | Obsoleted | R | Single |  | DO-35 | 0.5 | 2.9 | 5 | 0.005 | 0.5 |  |  |  | 175
MCC (Micro Commercial Components) | H3-B2 | Obsoleted | R | Single |  | DO-35 | 0.5 | 3 | 5 | 0.005 | 0.5 |  |  |  | 175
MCC (Micro Commercial Components) | H3-B3 | Obsoleted | R | Single |  | DO-35 | 0.5 | 3.1 | 5 | 0.005 | 0.5 |  |  |  | 175
MCC (Micro Commercial Components) | H3-C1 | Obsoleted | R | Single |  | DO-35 | 0.5 | 3.2 | 5 | 0.005 | 0.5 |  |  |  | 175
MCC (Micro Commercial Components) | H3-C2 | Obsoleted | R | Single |  | DO-35 | 0.5 | 3.3 | 5 | 0.005 | 0.5 |  |  |  | 175
MCC (Micro Commercial Components) | H3-C3 | Obsoleted | R | Single |  | DO-35 | 0.5 | 3.4 | 5 | 0.005 | 0.5 |  |  |  | 175
MCC (Micro Commercial Components) | H4-A1 | Obsoleted | R | Single |  | DO-35 | 0.5 | 3.5 | 5 | 0.005 | 1 |  |  |  | 175
MCC (Micro Commercial Components) | H4-A2 | Obsoleted | R | Single |  | DO-35 | 0.5 | 3.6 | 5 | 0.005 | 1 |  |  |  | 175
MCC (Micro Commercial Components) | H4-A3 | Obsoleted | R | Single |  | DO-35 | 0.5 | 3.7 | 5 | 0.005 | 1 |  |  |  | 175
MCC (Micro Commercial Components) | H4-B1 | Obsoleted | R | Single |  | DO-35 | 0.5 | 3.8 | 5 | 0.005 | 1 |  |  |  | 175
MCC (Micro Commercial Components) | H4-B2 | Obsoleted | R | Single |  | DO-35 | 0.5 | 3.9 | 5 | 0.005 | 1 |  |  |  | 175
MCC (Micro Commercial Components) | H4-B3 | Obsoleted | R | Single |  | DO-35 | 0.5 | 4 | 5 | 0.005 | 1 |  |  |  | 175
MCC (Micro Commercial Components) | H4-C1 | Obsoleted | R | Single |  | DO-35 | 0.5 | 4.1 | 5 | 0.005 | 1 |  |  |  | 175
MCC (Micro Commercial Components) | H4-C2 | Obsoleted | R | Single |  | DO-35 | 0.5 | 4.2 | 5 | 0.005 | 1 |  |  |  | 175
MCC (Micro Commercial Components) | H5-A1 | Obsoleted | R | Single |  | DO-35 | 0.5 | 4.4 | 5 | 0.005 | 1.5 |  |  |  | 175
MCC (Micro Commercial Components) | H5-A2 | Obsoleted | R | Single |  | DO-35 | 0.5 | 4.5 | 5 | 0.005 | 1.5 |  |  |  | 175
MCC (Micro Commercial Components) | H5-A3 | Obsoleted | R | Single |  | DO-35 | 0.5 | 4.6 | 5 | 0.005 | 1.5 |  |  |  | 175
MCC (Micro Commercial Components) | H5-B1 | Obsoleted | R | Single |  | DO-35 | 0.5 | 4.7 | 5 | 0.005 | 1.5 |  |  |  | 175
MCC (Micro Commercial Components) | H5-B2 | Obsoleted | R | Single |  | DO-35 | 0.5 | 4.8 | 5 | 0.005 | 1.5 |  |  |  | 175
MCC (Micro Commercial Components) | H5-B3 | Obsoleted | R | Single |  | DO-35 | 0.5 | 4.9 | 5 | 0.005 | 1.5 |  |  |  | 175
MCC (Micro Commercial Components) | H5-C1 | Obsoleted | R | Single |  | DO-35 | 0.5 | 5 | 5 | 0.005 | 1.5 |  |  |  | 175
MCC (Micro Commercial Components) | H5-C2 | Obsoleted | R | Single |  | DO-35 | 0.5 | 5.1 | 5 | 0.005 | 1.5 |  |  |  | 175
MCC (Micro Commercial Components) | H5-C3 | Obsoleted | R | Single |  | DO-35 | 0.5 | 5.2 | 5 | 0.005 | 1.5 |  |  |  | 175
MCC (Micro Commercial Components) | H6-A1 | Obsoleted | R | Single |  | DO-35 | 0.5 | 5.35 | 5 | 0.005 | 2 |  |  |  | 175
MCC (Micro Commercial Components) | H6-A2 | Obsoleted | R | Single |  | DO-35 | 0.5 | 5.45 | 5 | 0.005 | 2 |  |  |  | 175
MCC (Micro Commercial Components) | H6-A3 | Obsoleted | R | Single |  | DO-35 | 0.5 | 5.55 | 5 | 0.005 | 2 |  |  |  | 175
MCC (Micro Commercial Components) | H6-B1 | Obsoleted | R | Single |  | DO-35 | 0.5 | 5.65 | 5 | 0.005 | 2 |  |  |  | 175
MCC (Micro Commercial Components) | H6-B2 | Obsoleted | R | Single |  | DO-35 | 0.5 | 5.75 | 5 | 0.005 | 2 |  |  |  | 175
MCC (Micro Commercial Components) | H6-B3 | Obsoleted | R | Single |  | DO-35 | 0.5 | 5.85 | 5 | 0.005 | 2 |  |  |  | 175
MCC (Micro Commercial Components) | H6-C1 | Obsoleted | R | Single |  | DO-35 | 0.5 | 5.95 | 5 | 0.005 | 2 |  |  |  | 175
MCC (Micro Commercial Components) | H6-C2 | Obsoleted | R | Single |  | DO-35 | 0.5 | 6.15 | 5 | 0.005 | 2 |  |  |  | 175
MCC (Micro Commercial Components) | H6-C3 | Obsoleted | R | Single |  | DO-35 | 0.5 | 6.25 | 5 | 0.005 | 2 |  |  |  | 175
MCC (Micro Commercial Components) | H7-A1 | Obsoleted | R | Single |  | DO-35 | 0.5 | 6.45 | 5 | 0.001 | 3.5 |  |  |  | 175
MCC (Micro Commercial Components) | H7-A2 | Obsoleted | R | Single |  | DO-35 | 0.5 | 6.55 | 5 | 0.001 | 3.5 |  |  |  | 175
MCC (Micro Commercial Components) | H7-A3 | Obsoleted | R | Single |  | DO-35 | 0.5 | 6.75 | 5 | 0.001 | 3.5 |  |  |  | 175
MCC (Micro Commercial Components) | H7-B1 | Obsoleted | R | Single |  | DO-35 | 0.5 | 6.85 | 5 | 0.001 | 3.5 |  |  |  | 175
MCC (Micro Commercial Components) | H7-B2 | Obsoleted | R | Single |  | DO-35 | 0.5 | 7.05 | 5 | 0.001 | 3.5 |  |  |  | 175
MCC (Micro Commercial Components) | H7-B3 | Obsoleted | R | Single |  | DO-35 | 0.5 | 7.15 | 5 | 0.001 | 3.5 |  |  |  | 175
MCC (Micro Commercial Components) | H7-C1 | Obsoleted | R | Single |  | DO-35 | 0.5 | 7.4 | 5 | 0.001 | 3.5 |  |  |  | 175
MCC (Micro Commercial Components) | H7-C2 | Obsoleted | R | Single |  | DO-35 | 0.5 | 7.5 | 5 | 0.001 | 3.5 |  |  |  | 175
MCC (Micro Commercial Components) | H7-C3 | Obsoleted | R | Single |  | DO-35 | 0.5 | 7.7 | 5 | 0.001 | 3.5 |  |  |  | 175
MCC (Micro Commercial Components) | H9-A1 | Obsoleted | R | Single |  | DO-35 | 0.5 | 7.9 | 5 | 0.001 | 5 |  |  |  | 175
MCC (Micro Commercial Components) | H9-A2 | Obsoleted | R | Single |  | DO-35 | 0.5 | 8.1 | 5 | 0.001 | 5 |  |  |  | 175
MCC (Micro Commercial Components) | H9-A3 | Obsoleted | R | Single |  | DO-35 | 0.5 | 8.3 | 5 | 0.001 | 5 |  |  |  | 175
MCC (Micro Commercial Components) | H9-B1 | Obsoleted | R | Single |  | DO-35 | 0.5 | 8.5 | 5 | 0.001 | 5 |  |  |  | 175
MCC (Micro Commercial Components) | H9-B2 | Obsoleted | R | Single |  | DO-35 | 0.5 | 8.7 | 5 | 0.001 | 5 |  |  |  | 175
MCC (Micro Commercial Components) | H9-B3 | Obsoleted | R | Single |  | DO-35 | 0.5 | 8.9 | 5 | 0.001 | 5 |  |  |  | 175
MCC (Micro Commercial Components) | H9-C1 | Obsoleted | R | Single |  | DO-35 | 0.5 | 9.1 | 5 | 0.001 | 5 |  |  |  | 175
MCC (Micro Commercial Components) | H9-C2 | Obsoleted | R | Single |  | DO-35 | 0.5 | 9.5 | 5 | 0.001 | 5 |  |  |  | 175
MCC (Micro Commercial Components) | H9-C3 | Obsoleted | R | Single |  | DO-35 | 0.5 | 9.5 | 5 | 0.001 | 5 |  |  |  | 175
MCC (Micro Commercial Components) | H11-A1 | Obsoleted | R | Single |  | DO-35 | 0.5 | 9.7 | 5 | 0.001 | 7.5 |  |  |  | 175
MCC (Micro Commercial Components) | H11-A2 | Obsoleted | R | Single |  | DO-35 | 0.5 | 9.9 | 5 | 0.001 | 7.5 |  |  |  | 175
MCC (Micro Commercial Components) | H11-A3 | Obsoleted | R | Single |  | DO-35 | 0.5 | 10.1 | 5 | 0.001 | 7.5 |  |  |  | 175
MCC (Micro Commercial Components) | H11-B1 | Obsoleted | R | Single |  | DO-35 | 0.5 | 10.4 | 5 | 0.001 | 7.5 |  |  |  | 175
MCC (Micro Commercial Components) | H11-B2 | Obsoleted | R | Single |  | DO-35 | 0.5 | 10.6 | 5 | 0.001 | 7.5 |  |  |  | 175
MCC (Micro Commercial Components) | H11-B3 | Obsoleted | R | Single |  | DO-35 | 0.5 | 10.9 | 5 | 0.001 | 7.5 |  |  |  | 175
MCC (Micro Commercial Components) | H11-C1 | Obsoleted | R | Single |  | DO-35 | 0.5 | 11.1 | 5 | 0.001 | 7.5 |  |  |  | 175
MCC (Micro Commercial Components) | H11-C2 | Obsoleted | R | Single |  | DO-35 | 0.5 | 11.35 | 5 | 0.001 | 7.5 |  |  |  | 175
MCC (Micro Commercial Components) | H11-C3 | Obsoleted | R | Single |  | DO-35 | 0.5 | 11.65 | 5 | 0.001 | 7.5 |  |  |  | 175
MCC (Micro Commercial Components) | H12-A1 | Obsoleted | R | Single |  | DO-35 | 0.5 | 11.85 | 5 | 0.001 | 9.5 |  |  |  | 175
MCC (Micro Commercial Components) | H12-A2 | Obsoleted | R | Single |  | DO-35 | 0.5 | 12.15 | 5 | 0.001 | 9.5 |  |  |  | 175
MCC (Micro Commercial Components) | H12-A3 | Obsoleted | R | Single |  | DO-35 | 0.5 | 12.45 | 5 | 0.001 | 9.5 |  |  |  | 175
MCC (Micro Commercial Components) | H12-B1 | Obsoleted | R | Single |  | DO-35 | 0.5 | 12.65 | 5 | 0.001 | 9.5 |  |  |  | 175
MCC (Micro Commercial Components) | H12-B2 | Obsoleted | R | Single |  | DO-35 | 0.5 | 12.85 | 5 | 0.001 | 9.5 |  |  |  | 175
MCC (Micro Commercial Components) | H12-B3 | Obsoleted | R | Single |  | DO-35 | 0.5 | 13.15 | 5 | 0.001 | 9.5 |  |  |  | 175
MCC (Micro Commercial Components) | H12-C1 | Obsoleted | R | Single |  | DO-35 | 0.5 | 13.45 | 5 | 0.001 | 9.5 |  |  |  | 175
MCC (Micro Commercial Components) | H12-C2 | Obsoleted | R | Single |  | DO-35 | 0.5 | 13.75 | 5 | 0.001 | 9.5 |  |  |  | 175
MCC (Micro Commercial Components) | H12-C3 | Obsoleted | R | Single |  | DO-35 | 0.5 | 14.05 | 5 | 0.001 | 9.5 |  |  |  | 175
MCC (Micro Commercial Components) | H15-1 | Obsoleted | R | Single |  | DO-35 | 0.5 | 14.4 | 5 | 0.001 | 11 |  |  |  | 175
MCC (Micro Commercial Components) | H15-2 | Obsoleted | R | Single |  | DO-35 | 0.5 | 14.8 | 5 | 0.001 | 11 |  |  |  | 175
MCC (Micro Commercial Components) | H15-3 | Obsoleted | R | Single |  | DO-35 | 0.5 | 15.2 | 5 | 0.001 | 11 |  |  |  | 175
MCC (Micro Commercial Components) | H16-1 | Obsoleted | R | Single |  | DO-35 | 0.5 | 15.6 | 5 | 0.001 | 12 |  |  |  | 175
MCC (Micro Commercial Components) | H16-2 | Obsoleted | R | Single |  | DO-35 | 0.5 | 16.1 | 5 | 0.001 | 12 |  |  |  | 175
MCC (Micro Commercial Components) | H16-3 | Obsoleted | R | Single |  | DO-35 | 0.5 | 16.7 | 5 | 0.001 | 12 |  |  |  | 175
MCC (Micro Commercial Components) | H18-1 | Obsoleted | R | Single |  | DO-35 | 0.5 | 17.3 | 5 | 0.001 | 13 |  |  |  | 175
MCC (Micro Commercial Components) | H18-2 | Obsoleted | R | Single |  | DO-35 | 0.5 | 17.9 | 5 | 0.001 | 13 |  |  |  | 175
MCC (Micro Commercial Components) | H18-3 | Obsoleted | R | Single |  | DO-35 | 0.5 | 18.55 | 5 | 0.001 | 13 |  |  |  | 175
MCC (Micro Commercial Components) | H20-1 | Obsoleted | R | Single |  | DO-35 | 0.5 | 19.25 | 5 | 0.001 | 15 |  |  |  | 175
MCC (Micro Commercial Components) | H20-2 | Obsoleted | R | Single |  | DO-35 | 0.5 | 19.95 | 5 | 0.001 | 15 |  |  |  | 175
MCC (Micro Commercial Components) | H20-3 | Obsoleted | R | Single |  | DO-35 | 0.5 | 20.65 | 5 | 0.001 | 15 |  |  |  | 175
MCC (Micro Commercial Components) | H22-1 | Obsoleted | R | Single |  | DO-35 | 0.5 | 21.4 | 2 | 0.001 | 17 |  |  |  | 175
MCC (Micro Commercial Components) | H22-2 | Obsoleted | R | Single |  | DO-35 | 0.5 | 22.1 | 2 | 0.001 | 17 |  |  |  | 175
MCC (Micro Commercial Components) | H22-3 | Obsoleted | R | Single |  | DO-35 | 0.5 | 22.8 | 2 | 0.001 | 17 |  |  |  | 175
MCC (Micro Commercial Components) | H24-1 | Obsoleted | R | Single |  | DO-35 | 0.5 | 23.45 | 2 | 0.001 | 19 |  |  |  | 175
MCC (Micro Commercial Components) | H24-2 | Obsoleted | R | Single |  | DO-35 | 0.5 | 24.15 | 2 | 0.001 | 19 |  |  |  | 175
MCC (Micro Commercial Components) | H24-3 | Obsoleted | R | Single |  | DO-35 | 0.5 | 24.9 | 2 | 0.001 | 19 |  |  |  | 175
MCC (Micro Commercial Components) | H27-1 | Obsoleted | R | Single |  | DO-35 | 0.5 | 25.9 | 2 | 0.001 | 21 |  |  |  | 175
MCC (Micro Commercial Components) | H27-2 | Obsoleted | R | Single |  | DO-35 | 0.5 | 26.9 | 2 | 0.001 | 21 |  |  |  | 175
MCC (Micro Commercial Components) | H27-3 | Obsoleted | R | Single |  | DO-35 | 0.5 | 27.9 | 2 | 0.001 | 21 |  |  |  | 175
MCC (Micro Commercial Components) | H30-1 | Obsoleted | R | Single |  | DO-35 | 0.5 | 28.9 | 2 | 0.001 | 23 |  |  |  | 175
MCC (Micro Commercial Components) | H30-2 | Obsoleted | R | Single |  | DO-35 | 0.5 | 29.9 | 2 | 0.001 | 23 |  |  |  | 175
MCC (Micro Commercial Components) | H30-3 | Obsoleted | R | Single |  | DO-35 | 0.5 | 30.9 | 2 | 0.001 | 23 |  |  |  | 175
MCC (Micro Commercial Components) | H33-1 | Obsoleted | R | Single |  | DO-35 | 0.5 | 31.9 | 2 | 0.001 | 25 |  |  |  | 175
MCC (Micro Commercial Components) | H33-2 | Obsoleted | R | Single |  | DO-35 | 0.5 | 32.9 | 2 | 0.001 | 25 |  |  |  | 175
MCC (Micro Commercial Components) | H33-3 | Obsoleted | R | Single |  | DO-35 | 0.5 | 33.9 | 2 | 0.001 | 25 |  |  |  | 175
MCC (Micro Commercial Components) | H36-1 | Obsoleted | R | Single |  | DO-35 | 0.5 | 34.95 | 2 | 0.001 | 27 |  |  |  | 175
MCC (Micro Commercial Components) | H36-2 | Obsoleted | R | Single |  | DO-35 | 0.5 | 36.05 | 2 | 0.001 | 27 |  |  |  | 175
MCC (Micro Commercial Components) | H36-3 | Obsoleted | R | Single |  | DO-35 | 0.5 | 37.2 | 2 | 0.001 | 27 |  |  |  | 175
MCC (Micro Commercial Components) | 1N5221B | Obsoleted | R | Single |  | DO-35 | 0.5 | 2.4 | 20 | 0.1 | 1 | 30 | 1200 | 0.25 | 150
MCC (Micro Commercial Components) | 1N5222B | Obsoleted | R | Single |  | DO-35 | 0.5 | 2.5 | 20 | 0.1 | 1 | 30 | 1250 | 0.25 | 150
MCC (Micro Commercial Components) | 1N5223B | Obsoleted | R | Single |  | DO-35 | 0.5 | 2.7 | 20 | 0.075 | 1 | 30 | 1300 | 0.25 | 150
MCC (Micro Commercial Components) | 1N5224B | Obsoleted | R | Single |  | DO-35 | 0.5 | 2.8 | 20 | 0.075 | 1 | 30 | 1400 | 0.25 | 150
MCC (Micro Commercial Components) | 1N5225B | Obsoleted | R | Single |  | DO-35 | 0.5 | 3 | 20 | 0.05 | 1 | 29 | 1600 | 0.25 | 150
MCC (Micro Commercial Components) | 1N5226B | Obsoleted | R | Single |  | DO-35 | 0.5 | 3.3 | 20 | 0.025 | 1 | 28 | 1600 | 0.25 | 150
MCC (Micro Commercial Components) | 1N5227B | Obsoleted | R | Single |  | DO-35 | 0.5 | 3.6 | 20 | 0.015 | 1 | 24 | 1700 | 0.25 | 150
MCC (Micro Commercial Components) | 1N5228B | Obsoleted | R | Single |  | DO-35 | 0.5 | 3.9 | 20 | 0.01 | 1 | 23 | 1900 | 0.25 | 150
MCC (Micro Commercial Components) | 1N5229B | Obsoleted | R | Single |  | DO-35 | 0.5 | 4.3 | 20 | 0.005 | 1 | 22 | 2000 | 0.25 | 150
MCC (Micro Commercial Components) | 1N5230B | Obsoleted | R | Single |  | DO-35 | 0.5 | 4.7 | 20 | 0.005 | 2 | 19 | 1900 | 0.25 | 150
MCC (Micro Commercial Components) | 1N5231B | Obsoleted | R | Single |  | DO-35 | 0.5 | 5.1 | 20 | 0.005 | 2 | 17 | 1600 | 0.25 | 150
MCC (Micro Commercial Components) | 1N5232B | Obsoleted | R | Single |  | DO-35 | 0.5 | 5.6 | 20 | 0.005 | 3 | 11 | 1600 | 0.25 | 150
MCC (Micro Commercial Components) | 1N5233B | Obsoleted | R | Single |  | DO-35 | 0.5 | 6 | 20 | 0.005 | 3.5 | 7 | 1600 | 0.25 | 150
MCC (Micro Commercial Components) | 1N5234B | Obsoleted | R | Single |  | DO-35 | 0.5 | 6.2 | 20 | 0.005 | 4 | 7 | 1000 | 0.25 | 150
MCC (Micro Commercial Components) | 1N5235B | Obsoleted | R | Single |  | DO-35 | 0.5 | 6.8 | 20 | 0.003 | 5 | 5 | 750 | 0.25 | 150
MCC (Micro Commercial Components) | 1N5236B | Obsoleted | R | Single |  | DO-35 | 0.5 | 7.5 | 20 | 0.003 | 6 | 6 | 500 | 0.25 | 150
MCC (Micro Commercial Components) | 1N5237B | Obsoleted | R | Single |  | DO-35 | 0.5 | 8.2 | 20 | 0.003 | 6.5 | 8 | 500 | 0.25 | 150
MCC (Micro Commercial Components) | 1N5238B | Obsoleted | R | Single |  | DO-35 | 0.5 | 8.7 | 20 | 0.003 | 6.5 | 8 | 600 | 0.25 | 150
MCC (Micro Commercial Components) | 1N5239B | Obsoleted | R | Single |  | DO-35 | 0.5 | 9.1 | 20 | 0.003 | 7 | 10 | 600 | 0.25 | 150
MCC (Micro Commercial Components) | 1N5240B | Obsoleted | R | Single |  | DO-35 | 0.5 | 10 | 20 | 0.003 | 8 | 17 | 600 | 0.25 | 150
MCC (Micro Commercial Components) | 1N5241B | Obsoleted | R | Single |  | DO-35 | 0.5 | 11 | 20 | 0.002 | 8.4 | 22 | 600 | 0.25 | 150
MCC (Micro Commercial Components) | 1N5242B | Obsoleted | R | Single |  | DO-35 | 0.5 | 12 | 20 | 0.001 | 9.1 | 30 | 600 | 0.25 | 150
MCC (Micro Commercial Components) | 1N5243B | Obsoleted | R | Single |  | DO-35 | 0.5 | 13 | 9.5 | 0.0005 | 9.9 | 13 | 600 | 0.25 | 150
MCC (Micro Commercial Components) | 1N5244B | Obsoleted | R | Single |  | DO-35 | 0.5 | 14 | 9 | 0.0001 | 10 | 15 | 600 | 0.25 | 150
MCC (Micro Commercial Components) | 1N5245B | Obsoleted | R | Single |  | DO-35 | 0.5 | 15 | 8.5 | 0.0001 | 11 | 16 | 600 | 0.25 | 150
MCC (Micro Commercial Components) | 1N5246B | Obsoleted | R | Single |  | DO-35 | 0.5 | 16 | 7.8 | 0.0001 | 12 | 17 | 600 | 0.25 | 150
MCC (Micro Commercial Components) | 1N5247B | Obsoleted | R | Single |  | DO-35 | 0.5 | 17 | 7.4 | 0.0001 | 13 | 19 | 600 | 0.25 | 150
MCC (Micro Commercial Components) | 1N5248B | Obsoleted | R | Single |  | DO-35 | 0.5 | 18 | 7 | 0.0001 | 14 | 21 | 600 | 0.25 | 150
MCC (Micro Commercial Components) | 1N5249B | Obsoleted | R | Single |  | DO-35 | 0.5 | 19 | 6.6 | 0.0001 | 14 | 23 | 600 | 0.25 | 150
MCC (Micro Commercial Components) | 1N5250B | Obsoleted | R | Single |  | DO-35 | 0.5 | 20 | 6.2 | 0.0001 | 15 | 25 | 600 | 0.25 | 150
MCC (Micro Commercial Components) | 1N5251B | Obsoleted | R | Single |  | DO-35 | 0.5 | 22 | 5.6 | 0.0001 | 17 | 29 | 600 | 0.25 | 150
MCC (Micro Commercial Components) | 1N5252B | Obsoleted | R | Single |  | DO-35 | 0.5 | 24 | 5.2 | 0.0001 | 18 | 33 | 600 | 0.25 | 150
MCC (Micro Commercial Components) | 1N5253B | Obsoleted | R | Single |  | DO-35 | 0.5 | 25 | 5 | 0.0001 | 19 | 35 | 600 | 0.25 | 150
MCC (Micro Commercial Components) | 1N5254B | Obsoleted | R | Single |  | DO-35 | 0.5 | 27 | 4.6 | 0.0001 | 21 | 41 | 600 | 0.25 | 150
MCC (Micro Commercial Components) | 1N5255B | Obsoleted | R | Single |  | DO-35 | 0.5 | 28 | 4.5 | 0.0001 | 21 | 44 | 600 | 0.25 | 150
MCC (Micro Commercial Components) | 1N5256B | Obsoleted | R | Single |  | DO-35 | 0.5 | 30 | 4.2 | 0.0001 | 23 | 49 | 600 | 0.25 | 150
MCC (Micro Commercial Components) | 1N5257B | Obsoleted | R | Single |  | DO-35 | 0.5 | 33 | 3.8 | 0.0001 | 25 | 58 | 700 | 0.25 | 150
MCC (Micro Commercial Components) | 1N5258B | Obsoleted | R | Single |  | DO-35 | 0.5 | 36 | 3.4 | 0.0001 | 27 | 70 | 700 | 0.25 | 150
MCC (Micro Commercial Components) | 1N5259B | Obsoleted | R | Single |  | DO-35 | 0.5 | 39 | 3.2 | 0.0001 | 30 | 80 | 800 | 0.25 | 150
MCC (Micro Commercial Components) | 1N5260B | Obsoleted | R | Single |  | DO-35 | 0.5 | 43 | 3 | 0.0001 | 33 | 93 | 900 | 0.25 | 150
MCC (Micro Commercial Components) | 1N5261B | Obsoleted | R | Single |  | DO-35 | 0.5 | 47 | 2.7 | 0.0001 | 36 | 105 | 1000 | 0.25 | 150
MCC (Micro Commercial Components) | 1N5262B | Obsoleted | R | Single |  | DO-35 | 0.5 | 51 | 2.5 | 0.0001 | 39 | 125 | 1100 | 0.25 | 150
MCC (Micro Commercial Components) | 1N5263B | Obsoleted | R | Single |  | DO-35 | 0.5 | 56 | 2.2 | 0.0001 | 43 | 150 | 1300 | 0.25 | 150
MCC (Micro Commercial Components) | 1N5264B | Obsoleted | R | Single |  | DO-35 | 0.5 | 60 | 2.1 | 0.0001 | 46 | 170 | 1400 | 0.25 | 150
MCC (Micro Commercial Components) | 1N5265B | Obsoleted | R | Single |  | DO-35 | 0.5 | 62 | 2 | 0.0001 | 47 | 185 | 1400 | 0.25 | 150
MCC (Micro Commercial Components) | 1N5266B | Obsoleted | R | Single |  | DO-35 | 0.5 | 68 | 1.8 | 0.0001 | 52 | 230 | 1600 | 0.25 | 150
MCC (Micro Commercial Components) | 1N5267B | Obsoleted | R | Single |  | DO-35 | 0.5 | 75 | 1.7 | 0.0001 | 56 | 270 | 1700 | 0.25 | 150
MCC (Micro Commercial Components) | 1N4728A | Obsoleted | R | Single |  | DO-41G | 1 | 3.3 | 76 | 0.1 | 1 | 10 | 400 | 1 | 200
MCC (Micro Commercial Components) | 1N4729A | Obsoleted | R | Single |  | DO-41G | 1 | 3.6 | 69 | 0.1 | 1 | 10 | 400 | 1 | 200
MCC (Micro Commercial Components) | 1N4730A | Obsoleted | R | Single |  | DO-41G | 1 | 3.9 | 64 | 0.05 | 1 | 9 | 400 | 1 | 200
MCC (Micro Commercial Components) | 1N4731A | Obsoleted | R | Single |  | DO-41G | 1 | 4.3 | 58 | 0.01 | 1 | 9 | 400 | 1 | 200
MCC (Micro Commercial Components) | 1N4732A | Obsoleted | R | Single |  | DO-41G | 1 | 4.7 | 53 | 0.01 | 1 | 8 | 500 | 1 | 200
MCC (Micro Commercial Components) | 1N4733A | Obsoleted | R | Single |  | DO-41G | 1 | 5.1 | 49 | 0.01 | 1 | 7 | 550 | 1 | 200
MCC (Micro Commercial Components) | 1N4734A | Obsoleted | R | Single |  | DO-41G | 1 | 5.6 | 45 | 0.01 | 2 | 5 | 600 | 1 | 200
MCC (Micro Commercial Components) | 1N4735A | Obsoleted | R | Single |  | DO-41G | 1 | 6.2 | 41 | 0.01 | 3 | 2 | 700 | 1 | 200
MCC (Micro Commercial Components) | 1N4736A | Obsoleted | R | Single |  | DO-41G | 1 | 6.8 | 37 | 0.01 | 4 | 3.5 | 700 | 1 | 200
MCC (Micro Commercial Components) | 1N4737A | Obsoleted | R | Single |  | DO-41G | 1 | 7.5 | 34 | 0.01 | 5 | 4 | 700 | 0.5 | 200
MCC (Micro Commercial Components) | 1N4738A | Obsoleted | R | Single |  | DO-41G | 1 | 8.2 | 31 | 0.01 | 6 | 4.5 | 700 | 0.5 | 200
MCC (Micro Commercial Components) | 1N4739A | Obsoleted | R | Single |  | DO-41G | 1 | 9.1 | 28 | 0.01 | 7 | 5 | 700 | 0.5 | 200
MCC (Micro Commercial Components) | 1N4740A | Obsoleted | R | Single |  | DO-41G | 1 | 10 | 25 | 0.01 | 7.6 | 7 | 700 | 0.25 | 200
MCC (Micro Commercial Components) | 1N4741A | Obsoleted | R | Single |  | DO-41G | 1 | 11 | 23 | 0.005 | 8.4 | 8 | 700 | 0.25 | 200
MCC (Micro Commercial Components) | 1N4742A | Obsoleted | R | Single |  | DO-41G | 1 | 12 | 21 | 0.005 | 9.1 | 9 | 700 | 0.25 | 200
MCC (Micro Commercial Components) | 1N4743A | Obsoleted | R | Single |  | DO-41G | 1 | 13 | 19 | 0.005 | 9.9 | 10 | 700 | 0.25 | 200
MCC (Micro Commercial Components) | 1N4744A | Obsoleted | R | Single |  | DO-41G | 1 | 15 | 17 | 0.005 | 11.4 | 14 | 700 | 0.25 | 200
MCC (Micro Commercial Components) | 1N4745A | Obsoleted | R | Single |  | DO-41G | 1 | 16 | 15.5 | 0.005 | 12.2 | 16 | 700 | 0.25 | 200
MCC (Micro Commercial Components) | 1N4746A | Obsoleted | R | Single |  | DO-41G | 1 | 18 | 14 | 0.005 | 13.7 | 20 | 750 | 0.25 | 200
MCC (Micro Commercial Components) | 1N4747A | Obsoleted | R | Single |  | DO-41G | 1 | 20 | 12.5 | 0.005 | 15.2 | 22 | 750 | 0.25 | 200
MCC (Micro Commercial Components) | 1N4748A | Obsoleted | R | Single |  | DO-41G | 1 | 22 | 11.5 | 0.005 | 16.7 | 23 | 750 | 0.25 | 200
MCC (Micro Commercial Components) | 1N4749A | Obsoleted | R | Single |  | DO-41G | 1 | 24 | 10.5 | 0.005 | 18.2 | 25 | 750 | 0.25 | 200
MCC (Micro Commercial Components) | 1N4750A | Obsoleted | R | Single |  | DO-41G | 1 | 27 | 9.5 | 0.005 | 20.6 | 35 | 750 | 0.25 | 200
MCC (Micro Commercial Components) | 1N4751A | Obsoleted | R | Single |  | DO-41G | 1 | 30 | 8.5 | 0.005 | 22.8 | 40 | 1000 | 0.25 | 200
MCC (Micro Commercial Components) | 1N4752A | Obsoleted | R | Single |  | DO-41G | 1 | 33 | 7.5 | 0.005 | 25.1 | 45 | 1000 | 0.25 | 200
MCC (Micro Commercial Components) | 1N4753A | Obsoleted | R | Single |  | DO-41G | 1 | 36 | 7 | 0.005 | 27.4 | 50 | 1000 | 0.25 | 200
MCC (Micro Commercial Components) | 1N4754A | Obsoleted | R | Single |  | DO-41G | 1 | 39 | 6.5 | 0.005 | 29.7 | 60 | 1000 | 0.25 | 200
MCC (Micro Commercial Components) | 1N4755A | Obsoleted | R | Single |  | DO-41G | 1 | 43 | 6 | 0.005 | 32.7 | 70 | 1500 | 0.25 | 200
MCC (Micro Commercial Components) | 1N4756A | Obsoleted | R | Single |  | DO-41G | 1 | 47 | 5.5 | 0.005 | 35.8 | 80 | 1500 | 0.25 | 200
MCC (Micro Commercial Components) | 1N4757A | Obsoleted | R | Single |  | DO-41G | 1 | 51 | 5 | 0.005 | 38.8 | 95 | 1500 | 0.25 | 200
MCC (Micro Commercial Components) | 1N4758A | Obsoleted | R | Single |  | DO-41G | 1 | 56 | 4.5 | 0.005 | 42.6 | 110 | 2000 | 0.25 | 200
MCC (Micro Commercial Components) | 1N4759A | Obsoleted | R | Single |  | DO-41G | 1 | 62 | 4 | 0.005 | 47.1 | 125 | 2000 | 0.25 | 200
MCC (Micro Commercial Components) | 1N4760A | Obsoleted | R | Single |  | DO-41G | 1 | 68 | 3.7 | 0.005 | 51.7 | 150 | 2000 | 0.25 | 200
MCC (Micro Commercial Components) | 1N4761A | Obsoleted | R | Single |  | DO-41G | 1 | 75 | 3.3 | 0.005 | 56 | 175 | 2000 | 0.25 | 200
MCC (Micro Commercial Components) | DL4728A | Obsoleted | R | Single |  | GLASS MELF | 1 | 3.3 | 76 | 0.1 | 1 | 10 | 400 | 1 | 175
MCC (Micro Commercial Components) | DL4729A | Obsoleted | R | Single |  | GLASS MELF | 1 | 3.6 | 69 | 0.1 | 1 | 10 | 400 | 1 | 175
MCC (Micro Commercial Components) | DL4730A | Obsoleted | R | Single |  | GLASS MELF | 1 | 3.9 | 64 | 0.05 | 1 | 9 | 400 | 1 | 175
MCC (Micro Commercial Components) | DL4731A | Obsoleted | R | Single |  | GLASS MELF | 1 | 4.3 | 58 | 0.01 | 1 | 9 | 400 | 1 | 175
MCC (Micro Commercial Components) | DL4732A | Obsoleted | R | Single |  | GLASS MELF | 1 | 4.7 | 53 | 0.01 | 1 | 8 | 500 | 1 | 175
MCC (Micro Commercial Components) | DL4733A | Obsoleted | R | Single |  | GLASS MELF | 1 | 5.1 | 49 | 0.01 | 1 | 7 | 550 | 1 | 175
MCC (Micro Commercial Components) | DL4734A | Obsoleted | R | Single |  | GLASS MELF | 1 | 5.6 | 45 | 0.01 | 2 | 5 | 600 | 1 | 175
MCC (Micro Commercial Components) | DL4735A | Obsoleted | R | Single |  | GLASS MELF | 1 | 6.2 | 41 | 0.01 | 3 | 2 | 700 | 1 | 175
MCC (Micro Commercial Components) | DL4736A | Obsoleted | R | Single |  | GLASS MELF | 1 | 6.8 | 37 | 0.01 | 4 | 3.5 | 700 | 1 | 175
MCC (Micro Commercial Components) | DL4737A | Obsoleted | R | Single |  | GLASS MELF | 1 | 7.5 | 34 | 0.01 | 5 | 4 | 700 | 0.5 | 175
MCC (Micro Commercial Components) | DL4738A | Obsoleted | R | Single |  | GLASS MELF | 1 | 8.2 | 31 | 0.01 | 6 | 4.5 | 700 | 0.5 | 175
MCC (Micro Commercial Components) | DL4739A | Obsoleted | R | Single |  | GLASS MELF | 1 | 9.1 | 28 | 0.01 | 7 | 5 | 700 | 0.5 | 175
MCC (Micro Commercial Components) | DL4740A | Obsoleted | R | Single |  | GLASS MELF | 1 | 10 | 25 | 0.01 | 7.6 | 7 | 700 | 0.25 | 175
MCC (Micro Commercial Components) | DL4741A | Obsoleted | R | Single |  | GLASS MELF | 1 | 11 | 23 | 0.005 | 8.4 | 8 | 700 | 0.25 | 175
MCC (Micro Commercial Components) | DL4742A | Obsoleted | R | Single |  | GLASS MELF | 1 | 12 | 21 | 0.005 | 9.1 | 9 | 700 | 0.25 | 175
MCC (Micro Commercial Components) | DL4743A | Obsoleted | R | Single |  | GLASS MELF | 1 | 13 | 19 | 0.005 | 9.9 | 10 | 700 | 0.25 | 175
MCC (Micro Commercial Components) | DL4744A | Obsoleted | R | Single |  | GLASS MELF | 1 | 15 | 17 | 0.005 | 11.4 | 14 | 700 | 0.25 | 175
MCC (Micro Commercial Components) | DL4745A | Obsoleted | R | Single |  | GLASS MELF | 1 | 16 | 15.5 | 0.005 | 12.2 | 16 | 700 | 0.25 | 175
MCC (Micro Commercial Components) | DL4746A | Obsoleted | R | Single |  | GLASS MELF | 1 | 18 | 14 | 0.005 | 13.7 | 20 | 750 | 0.25 | 175
MCC (Micro Commercial Components) | DL4747A | Obsoleted | R | Single |  | GLASS MELF | 1 | 20 | 12.5 | 0.005 | 15.2 | 22 | 750 | 0.25 | 175
MCC (Micro Commercial Components) | DL4748A | Obsoleted | R | Single |  | GLASS MELF | 1 | 22 | 11.5 | 0.005 | 16.7 | 23 | 750 | 0.25 | 175
MCC (Micro Commercial Components) | DL4749A | Obsoleted | R | Single |  | GLASS MELF | 1 | 24 | 10.5 | 0.005 | 18.2 | 25 | 750 | 0.25 | 175
MCC (Micro Commercial Components) | DL4750A | Obsoleted | R | Single |  | GLASS MELF | 1 | 27 | 9.5 | 0.005 | 20.6 | 35 | 750 | 0.25 | 175
MCC (Micro Commercial Components) | DL4751A | Obsoleted | R | Single |  | GLASS MELF | 1 | 30 | 8.5 | 0.005 | 22.8 | 40 | 1000 | 0.25 | 175
MCC (Micro Commercial Components) | DL4752A | Obsoleted | R | Single |  | GLASS MELF | 1 | 33 | 7.5 | 0.005 | 25.1 | 45 | 1000 | 0.25 | 175
MCC (Micro Commercial Components) | DL4753A | Obsoleted | R | Single |  | GLASS MELF | 1 | 36 | 7 | 0.005 | 27.4 | 50 | 1000 | 0.25 | 175
MCC (Micro Commercial Components) | DL4754A | Obsoleted | R | Single |  | GLASS MELF | 1 | 39 | 6.5 | 0.005 | 29.7 | 60 | 1000 | 0.25 | 175
MCC (Micro Commercial Components) | DL4755A | Obsoleted | R | Single |  | GLASS MELF | 1 | 43 | 6 | 0.005 | 32.7 | 70 | 1500 | 0.25 | 175
MCC (Micro Commercial Components) | DL4756A | Obsoleted | R | Single |  | GLASS MELF | 1 | 47 | 5.5 | 0.005 | 35.8 | 80 | 1500 | 0.25 | 175
MCC (Micro Commercial Components) | DL4757A | Obsoleted | R | Single |  | GLASS MELF | 1 | 51 | 5 | 0.005 | 38.8 | 95 | 1500 | 0.25 | 175
MCC (Micro Commercial Components) | DL4758A | Obsoleted | R | Single |  | GLASS MELF | 1 | 56 | 4.5 | 0.005 | 42.6 | 110 | 2000 | 0.25 | 175
MCC (Micro Commercial Components) | DL4759A | Obsoleted | R | Single |  | GLASS MELF | 1 | 62 | 4 | 0.005 | 47.1 | 125 | 2000 | 0.25 | 175
MCC (Micro Commercial Components) | DL4760A | Obsoleted | R | Single |  | GLASS MELF | 1 | 68 | 3.7 | 0.005 | 51.7 | 150 | 2000 | 0.25 | 175
MCC (Micro Commercial Components) | DL4761A | Obsoleted | R | Single |  | GLASS MELF | 1 | 75 | 3.3 | 0.005 | 56 | 175 | 2000 | 0.25 | 175
MCC (Micro Commercial Components) | DL5221B | Obsoleted | R | Single |  | MINIMELF | 0.5 | 2.4 | 20 | 0.1 | 1 | 30 | 1200 | 0.25 | 175
MCC (Micro Commercial Components) | DL5222B | Obsoleted | R | Single |  | MINIMELF | 0.5 | 2.5 | 20 | 0.1 | 1 | 30 | 1250 | 0.25 | 175
MCC (Micro Commercial Components) | DL5223B | Obsoleted | R | Single |  | MINIMELF | 0.5 | 2.7 | 20 | 0.075 | 1 | 30 | 1300 | 0.25 | 175
MCC (Micro Commercial Components) | DL5224B | Obsoleted | R | Single |  | MINIMELF | 0.5 | 2.8 | 20 | 0.075 | 1 | 30 | 1400 | 0.25 | 175
MCC (Micro Commercial Components) | DL5225B | Obsoleted | R | Single |  | MINIMELF | 0.5 | 3 | 20 | 0.05 | 1 | 29 | 1600 | 0.25 | 175
MCC (Micro Commercial Components) | DL5226B | Obsoleted | R | Single |  | MINIMELF | 0.5 | 3.3 | 20 | 0.025 | 1 | 28 | 1600 | 0.25 | 175
MCC (Micro Commercial Components) | DL5227B | Obsoleted | R | Single |  | MINIMELF | 0.5 | 3.6 | 20 | 0.015 | 1 | 24 | 1700 | 0.25 | 175
MCC (Micro Commercial Components) | DL5228B | Obsoleted | R | Single |  | MINIMELF | 0.5 | 3.9 | 20 | 0.01 | 1 | 23 | 1900 | 0.25 | 175
MCC (Micro Commercial Components) | DL5229B | Obsoleted | R | Single |  | MINIMELF | 0.5 | 4.3 | 20 | 0.005 | 1 | 22 | 2000 | 0.25 | 175
MCC (Micro Commercial Components) | DL5230B | Obsoleted | R | Single |  | MINIMELF | 0.5 | 4.7 | 20 | 0.005 | 2 | 19 | 1900 | 0.25 | 175
MCC (Micro Commercial Components) | DL5231B | Obsoleted | R | Single |  | MINIMELF | 0.5 | 5.1 | 20 | 0.005 | 2 | 17 | 1600 | 0.25 | 175
MCC (Micro Commercial Components) | DL5232B | Obsoleted | R | Single |  | MINIMELF | 0.5 | 5.6 | 20 | 0.005 | 3 | 11 | 1600 | 0.25 | 175
MCC (Micro Commercial Components) | DL5233B | Obsoleted | R | Single |  | MINIMELF | 0.5 | 6 | 20 | 0.005 | 3.5 | 7 | 1600 | 0.25 | 175
MCC (Micro Commercial Components) | DL5234B | Obsoleted | R | Single |  | MINIMELF | 0.5 | 6.2 | 20 | 0.005 | 4 | 7 | 1000 | 0.25 | 175
MCC (Micro Commercial Components) | DL5235B | Obsoleted | R | Single |  | MINIMELF | 0.5 | 6.8 | 20 | 0.003 | 5 | 5 | 750 | 0.25 | 175
MCC (Micro Commercial Components) | DL5236B | Obsoleted | R | Single |  | MINIMELF | 0.5 | 7.5 | 20 | 0.003 | 6 | 6 | 500 | 0.25 | 175
MCC (Micro Commercial Components) | DL5237B | Obsoleted | R | Single |  | MINIMELF | 0.5 | 8.2 | 20 | 0.003 | 6.5 | 8 | 500 | 0.25 | 175
MCC (Micro Commercial Components) | DL5238B | Obsoleted | R | Single |  | MINIMELF | 0.5 | 8.7 | 20 | 0.003 | 6.5 | 8 | 600 | 0.25 | 175
MCC (Micro Commercial Components) | DL5239B | Obsoleted | R | Single |  | MINIMELF | 0.5 | 9.1 | 20 | 0.003 | 7 | 10 | 600 | 0.25 | 175
MCC (Micro Commercial Components) | DL5240B | Obsoleted | R | Single |  | MINIMELF | 0.5 | 10 | 20 | 0.003 | 8 | 17 | 600 | 0.25 | 175
MCC (Micro Commercial Components) | DL5241B | Obsoleted | R | Single |  | MINIMELF | 0.5 | 11 | 20 | 0.002 | 8.4 | 22 | 600 | 0.25 | 175
MCC (Micro Commercial Components) | DL5242B | Obsoleted | R | Single |  | MINIMELF | 0.5 | 12 | 20 | 0.001 | 9.1 | 30 | 600 | 0.25 | 175
MCC (Micro Commercial Components) | DL5243B | Obsoleted | R | Single |  | MINIMELF | 0.5 | 13 | 9.5 | 0.0005 | 9.9 | 13 | 600 | 0.25 | 175
MCC (Micro Commercial Components) | DL5244B | Obsoleted | R | Single |  | MINIMELF | 0.5 | 14 | 9 | 0.0001 | 10 | 15 | 600 | 0.25 | 175
MCC (Micro Commercial Components) | DL5245B | Obsoleted | R | Single |  | MINIMELF | 0.5 | 15 | 8.5 | 0.0001 | 11 | 16 | 600 | 0.25 | 175
MCC (Micro Commercial Components) | DL5246B | Obsoleted | R | Single |  | MINIMELF | 0.5 | 16 | 7.8 | 0.0001 | 12 | 17 | 600 | 0.25 | 175
MCC (Micro Commercial Components) | DL5247B | Obsoleted | R | Single |  | MINIMELF | 0.5 | 17 | 7.4 | 0.0001 | 13 | 19 | 600 | 0.25 | 175
MCC (Micro Commercial Components) | DL5248B | Obsoleted | R | Single |  | MINIMELF | 0.5 | 18 | 7 | 0.0001 | 14 | 21 | 600 | 0.25 | 175
MCC (Micro Commercial Components) | DL5249B | Obsoleted | R | Single |  | MINIMELF | 0.5 | 19 | 6.6 | 0.0001 | 14 | 23 | 600 | 0.25 | 175
MCC (Micro Commercial Components) | DL5250B | Obsoleted | R | Single |  | MINIMELF | 0.5 | 20 | 6.2 | 0.0001 | 15 | 25 | 600 | 0.25 | 175
MCC (Micro Commercial Components) | DL5251B | Obsoleted | R | Single |  | MINIMELF | 0.5 | 22 | 5.6 | 0.0001 | 17 | 29 | 600 | 0.25 | 175
MCC (Micro Commercial Components) | DL5252B | Obsoleted | R | Single |  | MINIMELF | 0.5 | 24 | 5.2 | 0.0001 | 18 | 33 | 600 | 0.25 | 175
MCC (Micro Commercial Components) | DL5253B | Obsoleted | R | Single |  | MINIMELF | 0.5 | 25 | 5 | 0.0001 | 19 | 35 | 600 | 0.25 | 175
MCC (Micro Commercial Components) | DL5254B | Obsoleted | R | Single |  | MINIMELF | 0.5 | 27 | 4.6 | 0.0001 | 21 | 41 | 600 | 0.25 | 175
MCC (Micro Commercial Components) | DL5255B | Obsoleted | R | Single |  | MINIMELF | 0.5 | 28 | 4.5 | 0.0001 | 21 | 44 | 600 | 0.25 | 175
MCC (Micro Commercial Components) | DL5256B | Obsoleted | R | Single |  | MINIMELF | 0.5 | 30 | 4.2 | 0.0001 | 23 | 49 | 600 | 0.25 | 175
MCC (Micro Commercial Components) | DL5257B | Obsoleted | R | Single |  | MINIMELF | 0.5 | 33 | 3.8 | 0.0001 | 25 | 58 | 700 | 0.25 | 175
MCC (Micro Commercial Components) | DL5258B | Obsoleted | R | Single |  | MINIMELF | 0.5 | 36 | 3.4 | 0.0001 | 27 | 70 | 700 | 0.25 | 175
MCC (Micro Commercial Components) | DL5259B | Obsoleted | R | Single |  | MINIMELF | 0.5 | 39 | 3.2 | 0.0001 | 30 | 80 | 800 | 0.25 | 175
MCC (Micro Commercial Components) | DL5260B | Obsoleted | R | Single |  | MINIMELF | 0.5 | 43 | 3 | 0.0001 | 33 | 93 | 900 | 0.25 | 175
MCC (Micro Commercial Components) | DL5261B | Obsoleted | R | Single |  | MINIMELF | 0.5 | 47 | 2.7 | 0.0001 | 36 | 105 | 1000 | 0.25 | 175
MCC (Micro Commercial Components) | DL5262B | Obsoleted | R | Single |  | MINIMELF | 0.5 | 51 | 2.5 | 0.0001 | 39 | 125 | 1100 | 0.25 | 175
MCC (Micro Commercial Components) | DL5263B | Obsoleted | R | Single |  | MINIMELF | 0.5 | 56 | 2.2 | 0.0001 | 43 | 150 | 1300 | 0.25 | 175
MCC (Micro Commercial Components) | DL5264B | Obsoleted | R | Single |  | MINIMELF | 0.5 | 60 | 2.1 | 0.0001 | 46 | 170 | 1400 | 0.25 | 175
MCC (Micro Commercial Components) | DL5265B | Obsoleted | R | Single |  | MINIMELF | 0.5 | 62 | 2 | 0.0001 | 47 | 185 | 1400 | 0.25 | 175
MCC (Micro Commercial Components) | DL5266B | Obsoleted | R | Single |  | MINIMELF | 0.5 | 68 | 1.8 | 0.0001 | 52 | 230 | 1600 | 0.25 | 175
MCC (Micro Commercial Components) | DL5267B | Obsoleted | R | Single |  | MINIMELF | 0.5 | 75 | 1.7 | 0.0001 | 56 | 270 | 1700 | 0.25 | 175
MCC (Micro Commercial Components) | 3SMBJ5917B | Reactive | R H | Single |  | SMB | 3 | 4.7 | 79.8 | 0.005 | 1.5 | 5 | 500 | 1 | 150