## semtech_specs
Parts | Package | Package Size | Configuration Type | Feature | Number of Lines | VRWM MAX (V) | Cj (Typ) (pF) | IPP (A) at 8/20Âµsec | VClamp (V) at Ipp 8/20Âµsec | VBR (Min)(V) | IEC61000-4-2 (ESD) contact discharge | IEC61000-4-2 (ESD) air discharge | Working Voltage | Interface
RClamp03348P | DFN3810-9 | 3.8 x 1.0 x 0.5 | Array | Low capacitance | 8 | 3.3 | 0.2 | 3.8 | 9 | 0 | 14 | 16 | 1V - 3.6V
RClamp03371P | DFN1006-2 | 1.0 x 0.6 x 0.55 | Bidirectional | Low capacitance | 1 | 3.3 | 0.23 | 6 | 6 | 3.9 | 8 | 20 | 1V - 3.6V | Ethernet
SMBJ26A | SMB | 5.59 x 3.94 x 2.5 | Unidirectional | General Purpose TVS Diode | 1 | 26 | 678 | 14.3 | 42.1 | 28.9 | 30 | 30 | 13V - 33V
SMBJ7.0CA | SMB | 5.59 x 3.94 x 2.5 | Bidirectional | General Purpose TVS Diode | 1 | 7 | 1500 | 50 | 12 | 7.8 | 30 | 30 | 6V - 12V
SMBJ7.5CA | SMB | 5.59 x 3.94 x 2.5 | Bidirectional | General Purpose TVS Diode | 1 | 7.5 | 1200 | 46.6 | 12.9 | 8.3 | 30 | 30 | 6V - 12V
uClamp5591P | DFN1006-2 | 1.0 x 0.6 x 0.55 | Bidirectional | General purpose ESD protection | 1 | 5.5 | 40 | 20 | 11.5 | 6 | 20 | 20 | 4V - 5.5V | VBUS
EClamp0501T | DFN1006-3 | 1.0 x 0.6 x 0.4 | Filter | ESD & EMI filter devices | 1 | 5 | 12 | 2 | 0 | 0 | 12 | 17 | 4V - 5.5V
EClamp0504T | DFN2116-8 | 2.1 x 1.6 x 0.4 | Filter | ESD & EMI filter devices | 4 | 5 | 12 | 2 | 0 | 6 | 12 | 17 | 4V - 5.5V
EClamp10012PQ | DFN2010-5 | 2.0 x 1.0 x 0.6 | Bidirectional | Automotive | 2 | 30 | 1.2 | 3 | 25 | 105 | 12 | 17 | 13V - 33V | Automotive Ethernet
EClamp2342N | DFN3030-16 | 3.0 x 3.0 x 1.0 | Filter | ESD & EMI filter devices | 8 | 5 | 12 | 0 | 0 | 0 | 12 | 17 | 4V - 5.5V
EClamp2357NQ | DFN3030-16 | 3.0 x 3.0 x 1.0 | Filter | Automotive | 6 | 5 | 12 | 1.5 | 9 | 6 | 12 | 20 | 4V - 5.5V | Automotive High Speed
EClamp2374K | DFN1713-8 | 1.7 x 1.3 x 0.5 | Filter | ESD & EMI filter devices | 4 | 5 | 11 | 0 | 0 | 0 | 12 | 17 | 4V - 5.5V
EClamp2374KQ | DFN1713-8 | 1.7 x 1.3 x 0.5 | Filter | Automotive | 4 | 5 | 11 | 1.5 | 9.3 | 6 | 12 | 17 | 4V - 5.5V | Automotive High Speed
EClamp2374P | DFN2116-8 | 2.1 x 1.6 x 0.58 | Filter | ESD & EMI filter devices | 4 | 5 | 11 | 0 | 0 | 6 | 12 | 17 | 4V - 5.5V
EClamp2376K | DFN2513-12 | 2.5 x 1.3 x 0.5 | Filter | ESD & EMI filter devices | 6 | 5 | 11 | 0 | 0 | 6 | 12 | 17 | 4V - 5.5V
EClamp2376P | DFN3016-12 | 3.0 x 1.6 x 0.58 | Filter | ESD & EMI filter devices | 6 | 5 | 11 | 0 | 0 | 6 | 12 | 17 | 4V - 5.5V
EClamp2378K | DFN3313-16 | 3.3 x 1.3 x 0.5 | Filter | ESD & EMI filter devices | 8 | 5 | 11 | 0 | 0 | 0 | 12 | 17 | 4V - 5.5V
EClamp2378P | DFN4016-16 | 4.0 x 1.6 x 0.58 | Filter | ESD & EMI filter devices | 8 | 5 | 11 | 0 | 0 | 0 | 12 | 17 | 4V - 5.5V
EClamp2384K | DFN1713-8 | 1.7 x 1.3 x 0.5 | Filter | ESD & EMI filter devices | 4 | 5 | 12 | 0 | 0 | 0 | 12 | 17 | 4V - 5.5V
EClamp2384P | DFN2116-8 | 2.1 x 1.6 x 0.58 | Filter | ESD & EMI filter devices | 4 | 5 | 12 | 0 | 0 | 0 | 12 | 17 | 4V - 5.5V
EClamp2386K | DFN2513-12 | 2.5 x 1.3 x 0.5 | Filter | ESD & EMI filter devices | 6 | 5 | 12 | 0 | 0 | 0 | 12 | 17 | 4V - 5.5V
EClamp2386P | DFN3016-12 | 3.0 x 1.6 x 0.58 | Filter | ESD & EMI filter devices | 6 | 5 | 12 | 0 | 0 | 0 | 12 | 17 | 4V - 5.5V
EClamp2388K | DFN3313-16 | 3.3 x 1.3 x 0.5 | Filter | ESD & EMI filter devices | 8 | 5 | 12 | 0 | 0 | 0 | 12 | 17 | 4V - 5.5V
EClamp2388P | DFN4016-16 | 4.0 x 1.6 x 0.58 | Filter | ESD & EMI filter devices | 8 | 5 | 12 | 0 | 0 | 0 | 12 | 17 | 4V - 5.5V
EClamp2394P | DFN2116-8 | 2.1 x 1.6 x 0.58 | Filter | ESD & EMI filter devices | 4 | 5 | 12 | 0 | 0 | 0 | 15 | 20 | 4V - 5.5V
EClamp2396P | DFN3016-12 | 3.0 x 1.6 x 0.58 | Filter | ESD & EMI filter devices | 6 | 5 | 12 | 0 | 0 | 6 | 15 | 20 | 4V - 5.5V
EClamp2398P | DFN4016-16 | 4.0 x 1.6 x 0.58 | Filter | ESD & EMI filter devices | 8 | 5 | 12 | 0 | 0 | 0 | 15 | 20 | 4V - 5.5V
EClamp2410P | DFN4016-16 | 4.0 x 1.6 x 0.58 | Filter | ESD & EMI filter devices | 6 | 5 | 12 | 0 | 0 | 0 | 12 | 17 | 4V - 5.5V
EClamp2410PQ | DFN4016-16 | 4.0 x 1.6 x 0.58 | Filter | Automotive | 6 | 5 | 12 | 1.5 | 9.5 | 6 | 12 | 17 | 4V - 5.5V
EClamp2454P | DFN2116-8 | 2.1 x 1.6 x 0.58 | Filter | ESD & EMI filter devices | 4 | 5 | 12 | 0 | 0 | 0 | 15 | 20 | 4V - 5.5V
EClamp2455K | DFN1713-8 | 1.7 x 1.3 x 0.5 | Filter | ESD & EMI filter devices | 4 | 5 | 20 | 0 | 0 | 0 | 12 | 18 | 4V - 5.5V
EClamp2455P | DFN2116-8 | 2.1 x 1.6 x 0.58 | Filter | ESD & EMI filter devices | 4 | 5 | 20 | 0 | 0 | 0 | 12 | 18 | 4V - 5.5V
EClamp2456P | DFN3016-12 | 3.0 x 1.6 x 0.58 | Filter | ESD & EMI filter devices | 6 | 5 | 12 | 0 | 0 | 0 | 15 | 20 | 4V - 5.5V
EClamp2457K | DFN1713-8 | 1.7 x 1.3 x 0.5 | Filter | ESD & EMI filter devices | 4 | 5 | 20 | 0 | 0 | 6 | 17 | 30 | 4V - 5.5V
EClamp2458P | DFN4016-16 | 4.0 x 1.6 x 0.58 | Filter | ESD & EMI filter devices | 8 | 5 | 12 | 0 | 0 | 0 | 15 | 20 | 4V - 5.5V
EClamp2465T | DFN1713-8 | 1.7 x 1.3 x 0.4 | Filter | ESD & EMI filter devices | 4 | 5 | 10 | 0 | 0 | 0 | 10 | 18 | 4V - 5.5V
EClamp2485T | DFN1713-8 | 1.7 x 1.3 x 0.4 | Filter | ESD & EMI filter devices | 4 | 5 | 12 | 0 | 0 | 0 | 12 | 12 | 4V - 5.5V
EClamp2504K | DFN1713-8 | 1.7 x 1.3 x 0.5 | Filter | ESD & EMI filter devices | 4 | 5 | 12 | 0 | 0 | 0 | 15 | 20 | 4V - 5.5V
EClamp2508K | DFN3313-16 | 3.3 x 1.3 x 0.5 | Filter | ESD & EMI filter devices | 8 | 5 | 12 | 0 | 0 | 0 | 15 | 20 | 4V - 5.5V
EClamp2510K | DFN3313-16 | 3.3 x 1.3 x 0.5 | Filter | ESD & EMI filter devices | 7 | 5 | 9 | 0 | 0 | 0 | 12 | 0 | 4V - 5.5V
EClamp2515K | DFN3313-16 | 3.3 x 1.3 x 0.5 | Filter | ESD & EMI filter devices | 7 | 5 | 12 | 0 | 0 | 0 | 12 | 0 | 4V - 5.5V
EClamp2522P | DFN1616-6 | 1.6 x 1.6 x 0.6 | Filter | ESD & EMI filter devices | 3 | 5.5 | 40 | 0 | 0 | 0 | 12 | 17 | 4V - 5.5V
EClamp5033ZA | DFN0603-2 | 0.6 x 0.3 x 0.25 | TVS RF Decoupling | ESD & EMI filter devices | 1 | 5 | 33 | 2 | 12.5 | 0 | 18 | 20 | 4V - 5.5V
EClamp5068ZA | DFN0603-2 | 0.6 x 0.3 x 0.25 | TVS RF Decoupling | ESD & EMI filter devices | 1 | 5 | 68 | 2 | 12.5 | 0 | 18 | 20 | 4V - 5.5V
EClamp5100ZA | DFN0603-2 | 0.6 x 0.3 x 0.25 | TVS RF Decoupling | ESD & EMI filter devices | 1 | 5 | 100 | 2 | 12.5 | 0 | 18 | 20 | 4V - 5.5V
EClamp8052P | DFN1917-5 | 1.9 x 1.7 x 0.55 | Filter | ESD & EMI filter devices | 2 | 5 | 0.95 | 6 | 17 | 0 | 25 | 30 | 4V - 5.5V
HClamp2481ZA | DFN0603-2 | 0.6 x 0.3 x 0.25 | Bidirectional | General purpose ESD protection | 1 | 24 | 4.4 | 4.5 | 43.3 | 25 | 30 | 30 | 13V - 33V
HClamp5033ZA | DFN0603-2 | 0.6 x 0.3 x 0.25 | TVS RF Decoupling | ESD & EMI filter devices | 1 | 5 | 33 | 2.5 | 10 | 6.5 | 20 | 24 | 4V - 5.5V
HClamp5051ZA | DFN0603-2 | 0.6 x 0.3 x 0.25 | TVS RF Decoupling | ESD & EMI filter devices | 1 | 5 | 4.5 | 2.5 | 16 | 7 | 17 | 25 | 4V - 5.5V
HClamp5068ZA | DFN0603-2 | 0.6 x 0.3 x 0.25 | TVS RF Decoupling | ESD & EMI filter devices | 1 | 5 | 68 | 2.5 | 10 | 6.5 | 20 | 24 | 4V - 5.5V
HClamp5100ZA | DFN0603-2 | 0.6 x 0.3 x 0.25 | TVS RF Decoupling | ESD & EMI filter devices | 1 | 5 | 100 | 2.5 | 10 | 6.5 | 20 | 24 | 4V - 5.5V
LC01-6 | SO-16W | 10.3 x 10.2 x 2.65 | Bidirectional | General Purpose TVS Diode | 2 | 6 | 50 | 200 | 16 | 8 | 8 | 15 | 6V - 12V
LC03-3.3 | SO-8 (SOIC-8) | 6.0 x 5.0 x 1.75 | Array | General purpose ESD protection | 2 | 3.3 | 8 | 100 | 15 | 3.5 | 8 | 15 | 1V - 3.6V
LC03-6 | SO-8 (SOIC-8) | 6.0 x 5.0 x 1.75 | Array | General purpose ESD protection | 2 | 6 | 8 | 100 | 20 | 6.8 | 8 | 15 | 6V - 12V
LC04-12 | SO-16 | 10.0 x 6.0 x 1.75 | Array | General Purpose TVS Diode | 4 | 12 | 15 | 100 | 21 | 13.3 | 8 | 15 | 6V - 12V
LC04-6 | SO-16 | 10.0 x 6.0 x 1.75 | Bidirectional | General Purpose TVS Diode | 4 | 6 | 15 | 100 | 20 | 6.8 | 8 | 15 | 6V - 12V
LC05-6 | SO-16 | 10.0 x 6.0 x 1.75 | Bidirectional | General Purpose TVS Diode | 4 | 6 | 15 | 100 | 20 | 6.8 | 25 | 25 | 6V - 12V
LCDA05 | SO-8 (SOIC-8) | 6.0 x 5.0 x 1.75 | Bidirectional | General purpose ESD protection | 2 | 5 | 5 | 17 | 0 | 6 | 8 | 15 | 4V - 5.5V
LCDA12 | SO-8 (SOIC-8) | 6.0 x 5.0 x 1.75 | Bidirectional | General purpose ESD protection | 2 | 12 | 5 | 12 | 0 | 13.3 | 8 | 15 | 6V - 12V
LCDA12C-1 | SOT143 | 3.04 x 2.64 x 1.22 | Bidirectional | General purpose ESD protection | 1 | 12 | 8 | 20 | 26.6 | 13.3 | 8 | 15 | 6V - 12V
LCDA15 | SO-8 (SOIC-8) | 6.0 x 5.0 x 1.75 | Bidirectional | General purpose ESD protection | 2 | 15 | 5 | 10 | 0 | 16.7 | 8 | 15 | 13V - 33V
LCDA15C-6 | SO-8 (SOIC-8) | 6.0 x 5.0 x 1.75 | Bidirectional | General purpose ESD protection | 6 | 15 | 3 | 15 | 33 | 16.7 | 8 | 15 | 13V - 33V
LCDA15C-8 | SO-16 | 10.0 x 6.0 x 1.75 | Bidirectional | General purpose ESD protection | 8 | 15 | 8 | 15 | 33 | 16.7 | 8 | 15 | 13V - 33V
PClamp0511ZV | DFN1006-2 | 1.0 x 0.6 x 0.25 | Unidirectional | General Purpose TVS Diode | 1 | 5 | 200 | 115 | 9 | 6 | 30 | 30 | 4V - 5.5V
PClamp1011P | DFN2018-6 | 2.0 x 1.8 x 0.57 | Unidirectional | General Purpose TVS Diode | 1 | 10 | 1500 | 180 | 26 | 12.5 | 30 | 30 | 6V - 12V
PClamp1211P | DFN2018-6 | 2.0 x 1.8 x 0.57 | Unidirectional | General Purpose TVS Diode | 1 | 13.5 | 1500 | 180 | 28 | 14.5 | 30 | 30 | 13V - 33V
PClamp2011P | DFN2018-6 | 2.0 x 1.8 x 0.57 | Unidirectional | General Purpose TVS Diode | 1 | 23 | 670 | 120 | 48 | 27 | 30 | 30 | 13V - 33V
PClamp3001P | DFN2020-3 | 2.0 x 2.0 x 0.55 | Unidirectional | General Purpose TVS Diode | 1 | 30 | 575 | 200 | 39 | 31 | 30 | 30 | 13V - 33V
RClamp01001ZC | DFN0603-2 | 0.6 x 0.3 x 0.25 | Bidirectional | Low capacitance | 1 | 1 | 0.23 | 5 | 2.7 | 1.2 | 12 | 18 | 1V - 3.6V | USB
RClamp01012ZC | DFN0603-3 | 0.62 x 0.32 x 0.25 | Bidirectional | Low capacitance | 2 | 1 | 0.17 | 2.5 | 4 | 1.3 | 10 | 15 | 1V - 3.6V | USB
RClamp01071ZC | DFN0603-2 | 0.6 x 0.3 x 0.25 | Bidirectional | Low capacitance | 1 | 1 | 0.11 | 2.5 | 4 | 1.4 | 10 | 12 | 1V - 3.6V | USB
RClamp01211ZC | DFN0603-2 | 0.6 x 0.3 x 0.25 | Bidirectional | Low capacitance | 1 | 1.2 | 0.17 | 2.5 | 4.2 | 1.5 | 10 | 15 | 1V - 3.6V | USB
RClamp01501ZC | DFN0603-2 | 0.6 x 0.3 x 0.25 | Bidirectional | Low capacitance | 1 | 1.5 | 0.23 | 5 | 2.7 | 2.8 | 12 | 18 | 1V - 3.6V | USB
RClamp01511ZC | DFN0603-2 | 0.6 x 0.3 x 0.25 | Bidirectional | Low capacitance | 1 | 1.5 | 0.17 | 2.5 | 4.2 | 1.8 | 10 | 15 | 1V - 3.6V | USB
RClamp01811PW | DFN1006-2 | 1.0 x 0.6 x 0.5 | Bidirectional | Low capacitance | 1 | 1.8 | 0.52 | 8 | 4.6 | 2.2 | 30 | 30 | 1V - 3.6V
RClamp01811ZA | DFN0603-2 | 0.6 x 0.3 x 0.25 | Bidirectional | Low capacitance | 1 | 1.8 | 0.55 | 8 | 4.8 | 2.2 | 12 | 20 | 1V - 3.6V
RClamp01892PWQ | DFN1006-3 | 1.0 x 0.6 x 0.5 | Array | Automotive | 2 | 1.8 | 0.3 | 2.5 | 3 | 3.5 | 8 | 11 | 1V - 3.6V
RClamp02581P | DFN1006-2 | 1.0 x 0.6 x 0.25 | Bidirectional | Low capacitance | 1 | 2.8 | 0.28 | 8 | 4.6 | 5 | 15 | 20 | 1V - 3.6V | USB
RClamp03301H | SOD323 | 2.7 x 1.4 x 1.1 | Unidirectional | Low capacitance | 1 | 3.3 | 3.6 | 36 | 15.7 | 6.5 | 30 | 30 | 1V - 3.6V | Ethernet
RClamp03321H | SOD323 | 2.7 x 1.4 x 1.1 | Bidirectional | Low capacitance | 1 | 3.3 | 1.9 | 27 | 22.5 | 7 | 30 | 30 | 1V - 3.6V | Ethernet
RClamp03322P | DFN1006-3 | 1.0 x 0.6 x 0.55 | Bidirectional | Low capacitance | 2 | 3.3 | 0.2 | 6 | 6 | 3.9 | 8 | 20 | 1V - 3.6V | Ethernet
RClamp03331PWQ | DFN1006-2 | 1.0 x 0.6 x 0.5 | Bidirectional | Automotive | 1 | 3.3 | 0.35 | 10 | 5 | 6 | 25 | 30 | 1V - 3.6V | Antenna, Automotive High Speed
RClamp03391PW | DFN1006-2 | 1.0 x 0.6 x 0.5 | Bidirectional | Low capacitance | 1 | 3.3 | 0.2 | 7 | 6.5 | 5.5 | 8 | 15 | 1V - 3.6V | Ethernet, USB
RClamp03392P | DFN1610-6 | 1.6 x 1.0 x 0.55 | Array | Low capacitance | 2 | 3.3 | 0.22 | 6 | 6 | 3.9 | 8 | 20 | 1V - 3.6V | Ethernet
RClamp04022S | SOT23-3 | 3.04 x 2.64 x 1.22 | Bidirectional | Low capacitance | 2 | 4 | 0.44 | 18 | 5.6 | 6 | 30 | 30 | 4V - 5.5V
RClamp04041PW | DFN1006-2 | 1.0 x 0.6 x 0.5 | Bidirectional | Low capacitance | 1 | 4 | 0.49 | 20 | 5.2 | 6 | 30 | 30 | 4V - 5.5V | USB
RClamp04051ZA | DFN0603-2 | 0.6 x 0.3 x 0.25 | Bidirectional | Low capacitance | 1 | 4 | 0.53 | 20 | 8 | 6 | 30 | 30 | 4V - 5.5V | USB
RClamp04052P | DFN1006-3 | 1.0 x 0.6 x 0.5 | Unidirectional | Low capacitance | 2 | 4 | 0.83 | 15 | 4.5 | 6 | 25 | 30 | 4V - 5.5V | USB
RCLAMP0501H | SOD323 | 2.7 x 1.4 x 1.1 | Unidirectional | Low capacitance | 1 | 5 | 3.6 | 32 | 15.5 | 6.5 | 30 | 30 | 4V - 5.5V | VBUS
RClamp0501T | DFN1006-2 | 1.0 x 0.6 x 0.4 | Unidirectional | Low capacitance | 1 | 5 | 1.5 | 10 | 15 | 6.9 | 20 | 25 | 4V - 5.5V
RClamp0502A | SOT 89 (SOT 666) | 1.7 x 1.7 x 0.6 | Array | Low capacitance | 2 | 5 | 0.3 | 3 | 16 | 6 | 15 | 20 | 4V - 5.5V | USB
RClamp0502BA | SC-75 (SOT-523) | 1.75 x 1.7 x 0.8 | Array | Low capacitance | 2 | 5 | 0.5 | 5 | 25 | 6 | 12 | 18 | 4V - 5.5V | HDMI, USB
RClamp0503F | SC-70 5L | 2.1 x 2.1 x 1.1 | Array | Low capacitance | 3 | 5 | 1.5 | 6 | 25 | 6 | 20 | 25 | 4V - 5.5V
RClamp0503N | DFN1510-6 | 1.45 x 1.0 x 0.5 | Array | Low capacitance | 3 | 6.5 | 0.3 | 3 | 30 | 7 | 8 | 15 | 6V - 12V | USB
RClamp0504FA | SC-70 6L | 2.1 x 2.1 x 1.1 | Array | Low capacitance | 4 | 5 | 1.5 | 6 | 25 | 6 | 8 | 15 | 4V - 5.5V
RClamp0504FB | SC-70 6L | 2.1 x 2.1 x 1.1 | Array | Low capacitance | 4 | 5 | 0.55 | 14 | 16.5 | 6 | 24 | 30 | 4V - 5.5V | USB
RClamp0504M | MSOP 10L | 4.9 x 3.1 x 1.1 | Array | Low capacitance | 4 | 5 | 1.5 | 12 | 25 | 6 | 8 | 15 | 4V - 5.5V
RClamp0504N | DFN2020-6 | 2.0 x 2.0 x 0.6 | Array | Low capacitance | 4 | 5 | 1.5 | 12 | 20.3 | 6 | 8 | 15 | 4V - 5.5V | USB
RClamp0504P | DFN1616-6 | 1.6 x 1.6 x 0.6 | Array | Low capacitance | 4 | 5 | 0.8 | 6 | 25 | 6 | 8 | 15 | 4V - 5.5V
RClamp0504PA | DFN1616-6 | 1.6 x 1.6 x 0.6 | Array | Low capacitance | 4 | 5 | 1.9 | 6 | 25 | 6 | 8 | 15 | 4V - 5.5V
RClamp0504S | SOT23-6 | 2.9 x 2.8 x 1.45 | Array | Low capacitance | 4 | 5 | 1.5 | 6 | 25 | 6 | 8 | 15 | 4V - 5.5V | Ethernet
RClamp0506T | DFN3313-6 | 3.3 x 1.3 x 0.4 | Array | Low capacitance | 6 | 5 | 0.7 | 5 | 15 | 6.5 | 12 | 18 | 4V - 5.5V
RClamp0508M | MSOP 10L | 4.9 x 3.1 x 1.1 | Array | Low capacitance | 8 | 5 | 1.5 | 12 | 25 | 6 | 8 | 15 | 4V - 5.5V
RClamp0512TQ | DFN1006-3 | 1.0 x 0.6 x 0.4 | Array | Automotive | 2 | 5 | 1.1 | 20 | 8.5 | 6.5 | 30 | 30 | 4V - 5.5V | Automotive Ethernet, Ethernet, USB
RClamp0514M | MSOP 10L | 4.9 x 3.1 x 1.1 | Array | Low capacitance | 4 | 5 | 0.7 | 5 | 20 | 6 | 8 | 15 | 4V - 5.5V
RClamp0518P | DFN2708-9 | 2.7 x 0.8 x 0.5 | Array | Low capacitance | 8 | 5 | 0.55 | 10 | 10 | 6.5 | 30 | 30 | 4V - 5.5V
RClamp0518PQ | DFN2780-9 | 2.7 x 0.8 x 0.5 | Array | Automotive | 8 | 5 | 0.55 | 10 | 4.2 | 6.5 | 30 | 30 | 4V - 5.5V | Automotive Ethernet
RClamp0521H | SOD323 | 2.7 x 1.4 x 1.1 | Bidirectional | Low capacitance | 1 | 5 | 1.9 | 24 | 21.5 | 7 | 30 | 30 | 4V - 5.5V | Ethernet, USB
RClamp0521PA | DFN1006-2 | 1.0 x 0.6 x 0.5 | Bidirectional | Low capacitance | 1 | 5 | 0.3 | 4 | 25 | 6 | 12 | 15 | 4V - 5.5V | Antenna, HDMI, USB
RClamp0521Z | DFN0603-2 | 0.6 x 0.3 x 0.25 | Unidirectional | Low capacitance | 1 | 5 | 0.35 | 4 | 25 | 6 | 17 | 25 | 4V - 5.5V | HDMI, USB
RClamp0521ZA | DFN0603-2 | 0.6 x 0.3 x 0.25 | Bidirectional | Low capacitance | 1 | 5 | 0.5 | 2 | 15 | 6.5 | 17 | 25 | 4V - 5.5V | Antenna, HDMI, USB
RClamp0522P | DFN1610-6 | 1.6 x 1.0 x 0.58 | Unidirectional | Low capacitance | 2 | 5 | 0.3 | 5 | 26 | 6 | 12 | 17 | 4V - 5.5V | HDMI, USB
RClamp0524PA | DFN2510-10 | 2.5 x 1.0 x 0.58 | Array | Low capacitance | 4 | 5 | 0.3 | 5 | 15 | 6 | 12 | 17 | 4V - 5.5V | HDMI
RClamp0524PB | DFN2510-10 | 2.5 x 1.0 x 0.58 | Array | Low capacitance | 4 | 5 | 0.3 | 7 | 13.9 | 6 | 12 | 17 | 4V - 5.5V | HDMI
RClamp0524PQ | DFN2510-10 | 2.5 x 1.0 x 0.58 | Array | Automotive | 4 | 5 | 0.5 | 5 | 15 | 6.5 | 15 | 25 | 4V - 5.5V
RClamp0524S | SOT23-6 | 2.9 x 2.8 x 1.45 | Array | Low capacitance | 4 | 5 | 5 | 6 | 24 | 6 | 8 | 15 | 4V - 5.5V
RClamp0531T | DFN1006-2 | 1.0 x 0.6 x 0.4 | Bidirectional | Low capacitance | 1 | 5 | 0.5 | 4 | 20 | 6 | 12 | 20 | 4V - 5.5V
RClamp0531TQ | DFN1006-2 | 1.0 x 0.6 x 0.4 | Bidirectional | Automotive | 1 | 5 | 0.85 | 4 | 20 | 6 | 12 | 20 | 4V - 5.5V
RClamp0532T | DFN1610-4 | 1.6 x 1.0 x 0.4 | Array | Low capacitance | 2 | 5 | 1.2 | 10 | 10 | 6.5 | 30 | 30 | 4V - 5.5V | Ethernet
RClamp0534N | DFN3020-10 | 3.0 x 2.0 x 0.6 | Array | Low capacitance | 4 | 5 | 1.5 | 25 | 15 | 6 | 30 | 30 | 4V - 5.5V | Ethernet
RClamp0542T | DFN1610-4 | 1.6 x 1.0 x 0.4 | Array | Low capacitance | 2 | 5 | 0.25 | 5 | 15 | 6.5 | 12 | 18 | 4V - 5.5V | Ethernet
RClamp0542ZA | DFN0603-3 | 0.6 x 0.3 x 0.25 | Array | Low capacitance | 2 | 5 | 0.27 | 2 | 20 | 6.5 | 12 | 17 | 4V - 5.5V | HDMI, USB
RClamp0544M | MSOP 10L | 4.9 x 3.1 x 1.1 | Array | Low capacitance | 4 | 5 | 0.3 | 5 | 20 | 6 | 12 | 18 | 4V - 5.5V
RClamp0544T | DFN2010-10 | 2.0 x 1.0 x 0.4 | Array | Low capacitance | 4 | 5 | 0.3 | 5 | 15 | 6.5 | 12 | 18 | 4V - 5.5V | HDMI
RClamp0551P | DFN1006-2 | 1.0 x 0.6 x 0.5 | Bidirectional | Low capacitance | 1 | 5 | 0.25 | 3 | 20 | 6 | 17 | 17 | 4V - 5.5V | HDMI, USB
RClamp0551PQ | DFN1006-2 | 1.0 x 0.6 x 0.5 | Bidirectional | Automotive | 1 | 5 | 0.45 | 3 | 15 | 6 | 25 | 25 | 4V - 5.5V | Automotive High Speed
RClamp0552T | DFN1006-3 | 1.0 x 0.6 x 0.4 | Array | Low capacitance | 2 | 5 | 0.21 | 3 | 20 | 6.5 | 17 | 17 | 4V - 5.5V | USB
RClamp0554S | SOT23-6 | 2.9 x 2.8 x 1.45 | Array | Low capacitance | 4 | 5 | 3 | 25 | 15 | 6 | 25 | 30 | 4V - 5.5V | Ethernet
RClamp0554T | DFN2510-10 | 2.0 x 1.0 x 0.4 | Array | Low capacitance | 4 | 5 | 0.28 | 5 | 11 | 6.5 | 18 | 24 | 4V - 5.5V | HDMI
RClamp0561PQ | DFN1006-2 | 1.0 x 0.6 x 0.5 | Bidirectional | Automotive | 1 | 5.5 | 0.14 | 2 | 20 | 6.5 | 15 | 18 | 4V - 5.5V | Antenna, Automotive High Speed
RClamp0561Z | DFN0603-2 | 0.62 x 0.32 x 0.30 | Bidirectional | Low capacitance | 1 | 5.5 | 0.12 | 2.5 | 16.5 | 6.5 | 12 | 15 | 4V - 5.5V | Antenna, USB
RClamp0564P | DFN2010-5 | 2.0 x 1.0 x 0.5 | Array | Low capacitance | 4 | 5 | 0.17 | 3 | 4 | 6.5 | 10 | 15 | 4V - 5.5V | HDMI, USB
RClamp0572ZC | DFN0603-3 | 0.6 x 0.3 x 0.25 | Array | Low capacitance | 2 | 5 | 0.22 | 3 | 12 | 7 | 10 | 15 | 4V - 5.5V | USB
RClamp0574P | DFN2010-5 | 2.0 x 1.0 x 0.5 | Array | Low capacitance | 4 | 5.5 | 0.18 | 5 | 4.7 | 6.5 | 10 | 15 | 4V - 5.5V | HDMI
RClamp0582B | SC-75 (SOT-523) | 1.6 x 1.6 x 0.75 | Array | Low capacitance | 2 | 5 | 0.5 | 15 | 20 | 6 | 25 | 30 | 4V - 5.5V
RClamp0582BQ | SC-75 (SOT-523) | 1.6 x 1.6 x 0.75 | Array | Automotive | 2 | 5 | 0.5 | 15 | 20 | 6 | 25 | 30 | 4V - 5.5V | Automotive Ethernet, USB
RClamp0582N | DFN1210-6 | 1.2 x 1.0 x 0.58 | Array | Low capacitance | 2 | 6.5 | 0.2 | 5 | 25 | 7 | 12 | 20 | 6V - 12V | USB
RClamp0582NQ | DFN1210-6 | 1.2 x 1.0 x 0.58 | Array | Automotive | 3 | 6.5 | 0.3 | 5 | 25 | 7 | 12 | 20 | 6V - 12V | USB
RClamp0584J | DFN2710-10 | 2.7 x 1.0 x 0.58 | Array | Low capacitance | 4 | 5 | 0.25 | 5 | 15 | 6.5 | 12 | 18 | 4V - 5.5V | HDMI
RClamp0592PWQ | DFN1006-3 | 1.0 x 0.6 x 0.5 | Unidirectional | Automotive | 2 | 5 | 1 | 10 | 6 | 6.5 | 30 | 30 | 4V - 5.5V
RCLAMP0801H | SOD323 | 2.7 x 1.4 x 1.1 | Unidirectional | Low capacitance | 1 | 8 | 3.3 | 30 | 17.5 | 9.5 | 30 | 30 | 6V - 12V | VBUS
RClamp0821H | SOD323 | 2.7 x 1.4 x 1.1 | Bidirectional | Low capacitance | 1 | 8 | 1.9 | 30 | 23.5 | 10.5 | 30 | 30 | 6V - 12V | Ethernet, USB
RClamp0821P | DFN1006-2 | 1.0 x 0.6 x 0.5 | Bidirectional | Low capacitance | 1 | 8 | 0.3 | 4 | 25 | 10 | 17 | 25 | 6V - 12V | Antenna
RClamp0821ZA | DFN0603-2 | 0.6 x 0.3 x 0.25 | Bidirectional | Low capacitance | 1 | 8 | 0.4 | 4 | 25 | 10 | 17 | 25 | 6V - 12V | Antenna
RClamp0822B | SC-75 (SOT-523) | 1.6 x 1.6 x 0.75 | Unidirectional | Low capacitance | 2 | 8 | 0.7 | 7 | 18 | 9.6 | 30 | 30 | 6V - 12V | USB, VBUS
RClamp0854P | DFN1616-6 | 1.6 x 1.6 x 0.6 | Array | Low capacitance | 3 | 5.5 | 0.8 | 3 | 30 | 6.5 | 8 | 15 | 4V - 5.5V | USB
RClamp10012PQ | DFN2010-5 | 2.0 x 1.0 x 0.6 | Bidirectional | Automotive | 2 | 30 | 1.2 | 3 | 25 | 105 | 12 | 17 | 13V - 33V | Automotive Ethernet
RClamp10022PWQ | DFN2010-5 | 2.0 x 1.0 x 0.5 | Bidirectional | Automotive | 2 | 30 | 0.44 | 6 | 38 | 130 | 15 | 25 | 13V - 33V | Automotive Ethernet
RClamp1011ZC | DFN0603-2 | 0.6 x 0.3 x 0.25 | Bidirectional | Low capacitance | 1 | 1 | 0.17 | 2.5 | 4 | 1.3 | 10 | 15 | 1V - 3.6V | USB
RCLAMP1201H | SOD323 | 2.7 x 1.4 x 1.1 | Unidirectional | Low capacitance | 1 | 12 | 3.3 | 35 | 25.7 | 14.5 | 30 | 30 | 6V - 12V | VBUS
RCLAMP1221H | SOD323 | 2.7 x 1.4 x 1.1 | Bidirectional | Low capacitance | 1 | 12 | 1.7 | 35 | 34 | 14.5 | 30 | 30 | 6V - 12V | USB
RClamp1221PW | DFN1006-2 | 1.0 x 0.6 x 0.5 | Bidirectional | Low capacitance | 1 | 12 | 0.32 | 4 | 19.7 | 13.5 | 10 | 12 | 6V - 12V | Antenna
RClamp1221ZA | DFN0603-2 | 0.6 x 0.3 x 0.25 | Bidirectional | Low capacitance | 1 | 12 | 0.35 | 4 | 24 | 13.5 | 17 | 25 | 6V - 12V | Antenna, HDMI, USB
RClamp1222B | SC-75 (SOT-523) | 1.6 x 1.6 x 0.75 | Unidirectional | Low capacitance | 2 | 12 | 0.63 | 10 | 19.5 | 14 | 30 | 30 | 6V - 12V | RS-485, USB, VBUS
RClamp1251ZA | DFN0603-2 | 0.6 x 0.3 x 0.25 | Bidirectional | Low capacitance | 1 | 12 | 0.42 | 20 | 5.4 | 13 | 20 | 25 | 6V - 12V | Antenna, USB
RClamp1255P | DFN2018-6 | 2.0 x 1.8 x 0.57 | Array | Low capacitance | 4 | 4 | 0.35 | 3 | 12.5 | 4.5 | 10 | 15 | 4V - 5.5V | USB
RClamp1265P | DFN2018-6 | 2.0 x 1.8 x 0.57 | Array | Low capacitance | 4 | 6.5 | 0.85 | 8 | 20 | 7.5 | 25 | 30 | 6V - 12V
RClamp1501H | SOD323 | 2.7 x 1.4 x 1.1 | Unidirectional | Low capacitance | 1 | 15 | 3.1 | 34 | 28 | 17.5 | 30 | 30 | 13V - 33V | VBUS
RClamp1502B | SC-75 (SOT-523) | 1.75 x 1.7 x 0.8 | Array | Low capacitance | 2 | 15 | 0.6 | 5 | 40 | 16.7 | 8 | 15 | 13V - 33V
Rclamp1521H | SOD323 | 2.7 x 1.4 x 1.1 | Bidirectional | Low capacitance | 1 | 15 | 1.8 | 34 | 35 | 17 | 30 | 30 | 13V - 33V
RClamp1521P | DFN1006-2 | 1.0 x 0.6 x 0.5 | Bidirectional | Low capacitance | 1 | 15 | 0.3 | 4 | 30 | 16.7 | 8 | 15 | 13V - 33V | Antenna, USB
RClamp1521PQ | DFN1006-2 | 1.0 x 0.6 x 0.5 | Bidirectional | Automotive | 1 | 15 | 0.3 | 4 | 35 | 16.7 | 8 | 15 | 13V - 33V | Antenna
RClamp1521ZA | DFN0603-2 | 0.6 x 0.3 x 0.25 | Bidirectional | Low capacitance | 1 | 15 | 0.35 | 3 | 24 | 16.5 | 10 | 15 | 13V - 33V | Antenna
RClamp1531ZA | DFN0603-2 | 0.6 x 0.3 x 0.25 | Unidirectional | Low capacitance | 1 | 15 | 0.45 | 20 | 8 | 17 | 15 | 20 | 13V - 33V | USB
RClamp1561PQ | DFN1006-2 | 1.0 x 0.6 x 0.5 | Bidirectional | Automotive | 1 | 15 | 0.25 | 2 | 35 | 16.5 | 10 | 15 | 13V - 33V | Antenna
RClamp1561PWQ | DFN1006-2 | 1.0 x 0.6 x 0.5 | Bidirectional | Automotive | 1 | 15 | 0.15 | 2 | 32 | 16.5 | 10 | 15 | 13V - 33V | Antenna
RClamp1624T | DFN1710-4 | 1.7 x 1.0 x 0.4 | Array | Low capacitance | 3 | 5 | 0.7 | 5 | 15 | 6.5 | 12 | 18 | 4V - 5.5V | USB
RClamp1644T | DFN1508-5 | 1.5 x 0.8 x 0.4 | Array | Low capacitance | 3 | 5 | 0.2 | 5 | 15 | 6.5 | 20 | 25 | 4V - 5.5V | USB
RClamp1654P | DFN1616-6 | 1.6 x 1.6 x 0.6 | Array | Low capacitance | 3 | 5.5 | 0.7 | 3 | 30 | 6.5 | 8 | 15 | 4V - 5.5V | USB
RClamp1851PQ | DFN1006-2 | 1.0 x 0.6 x 0.5 | Bidirectional | Automotive | 1 | 18 | 0.37 | 4 | 4.5 | 18.5 | 17 | 20 | 13V - 33V | Antenna
RClamp1851ZA | DFN0603-2 | 0.6 x 0.3 x 0.25 | Bidirectional | Low capacitance | 1 | 18 | 0.35 | 3 | 9.2 | 18.5 | 17 | 20 | 13V - 33V | Antenna
RClamp2261PW | DFN1006-2 | 1.0 x 0.6 x 0.55 | Bidirectional | Low capacitance | 1 | 22 | 0.34 | 18 | 15 | 24 | 25 | 30 | 13V - 33V | Antenna, USB
RClamp2261ZA | DFN0603-2 | 0.6 x 0.3 x 0.25 | Bidirectional | Low capacitance | 1 | 22 | 0.35 | 18 | 10.5 | 24 | 25 | 30 | 13V - 33V | Antenna, USB
RClamp2271ZC | DFN0603-2 | 0.6 x 0.3 x 0.25 | Bidirectional | Low capacitance | 1 | 22 | 0.15 | 2 | 6 | 24 | 8 | 15 | 13V - 33V | Antenna, USB
RClamp2272ZC | DFN0603-3 | 0.62 x 0.32 x 0.25 | Bidirectional | Low capacitance | 2 | 22 | 0.14 | 4 | 20 | 24 | 10 | 15 | 13V - 33V | Antenna, USB
RCLAMP2401H | SOD323 | 2.7 x 1.4 x 1.1 | Unidirectional | Low capacitance | 1 | 24 | 3.2 | 24 | 46 | 26 | 30 | 30 | 13V - 33V | VBUS
RClamp2402B | SC-75 (SOT-523) | 1.6 x 1.6 x 0.75 | Array | Low capacitance | 2 | 24 | 0.6 | 4 | 50 | 26.7 | 15 | 25 | 13V - 33V
RClamp2421H | SOD323 | 2.7 x 1.4 x 1.1 | Bidirectional | Low capacitance | 1 | 24 | 1.8 | 24 | 50.5 | 27 | 30 | 30 | 13V - 33V | USB
RClamp2431T | DFN1006-2 | 1.0 x 0.6 x 0.4 | Bidirectional | Low capacitance | 1 | 24 | 0.35 | 2 | 50 | 26.7 | 8 | 13 | 13V - 33V | Antenna, USB
RClamp2431TQ | DFN1006-2 | 1.0 x 0.6 x 0.4 | Bidirectional | Automotive | 1 | 24 | 0.35 | 2 | 50 | 26.7 | 15 | 15 | 13V - 33V | Antenna
RClamp2451P | DFN1006-2 | 1.0 x 0.6 x 0.5 | Bidirectional | Low capacitance | 1 | 24 | 0.38 | 4 | 4.6 | 25.5 | 10 | 18 | 13V - 33V | Antenna
RClamp2451ZA | DFN0603-2 | 0.6 x 0.3 x 0.25 | Bidirectional | Low capacitance | 1 | 24 | 0.35 | 4 | 8 | 25.5 | 14 | 18 | 13V - 33V | Antenna, USB
RClamp2461ZC | DFN0603-2 | 0.6 x 0.3 x 0.25 | Bidirectional | Low capacitance | 1 | 24 | 0.22 | 4 | 3.5 | 24.3 | 10 | 15 | 13V - 33V | Antenna
RClamp2502L | SO-8 (SOIC-8) | 6.0 x 5.0 x 1.75 | Array | Low capacitance | 2 | 2.5 | 10 | 40 | 20 | 2.7 | 15 | 25 | 1V - 3.6V | Ethernet
RClamp2504N | DFN2626-10 | 2.6 x 2.6 x 0.6 | Array | Low capacitance | 4 | 2.5 | 2 | 25 | 15 | 2.7 | 15 | 25 | 1V - 3.6V | Ethernet
RClamp2504P | DFN1616-6 | 1.6 x 1.6 x 0.58 | Array | Low capacitance | 4 | 2.5 | 0.4 | 5 | 13 | 2.7 | 12 | 20 | 1V - 3.6V | Ethernet
RClamp2511ZA | DFN0603-2 | 0.6 x 0.3 x 0.25 | Bidirectional | Low capacitance | 1 | 2.5 | 0.5 | 8 | 7 | 6 | 30 | 30 | 1V - 3.6V | USB
RClamp2574N | DFN3020-10 | 3.0 x 2.0 x 0.6 | Array | Low capacitance | 4 | 2.5 | 1.7 | 40 | 20 | 2.7 | 30 | 30 | 1V - 3.6V | Ethernet
RClamp2574NQ | DFN3020-10 | 3.0 x 2.0 x 0.6 | Array | Automotive | 4 | 2.5 | 1.7 | 40 | 20 | 2.7 | 30 | 30 | 1V - 3.6V | Automotive Ethernet, Ethernet
RClamp2581ZC | DFN0603-2 | 0.6 x 0.3 x 0.25 | Bidirectional | Low capacitance | 1 | 2.5 | 0.26 | 8 | 4.8 | 5 | 12 | 17 | 1V - 3.6V | USB
RClamp2594N | DFN3020-10 | 3.0 x 2.0 x 0.4 | Array | Low capacitance | 4 | 5 | 2.1 | 35 | 8.5 | 6.5 | 30 | 30 | 4V - 5.5V | Ethernet
RClamp2654P | DFN2626-10 | 1.6 x 1.6 x 0.58 | Array | Low capacitance | 3 | 4 | 0.4 | 4 | 10 | 4.2 | 15 | 18 | 4V - 5.5V | USB
RClamp2656P | DFN2018-6 | 2.0 x 1.8 x 0.57 | Array | Low capacitance | 3 | 5 | 0.28 | 3 | 20 | 6.5 | 15 | 15 | 4V - 5.5V | USB
RClamp2831PQ | DFN1610-2 | 1.6 x 1.0 x 0.53 | Bidirectional | Automotive | 1 | 28 | 0.35 | 7 | 39 | 31.5 | 30 | 30 | 13V - 33V | Antenna
RClamp2891PQ | DFN1006-2 | 1.0 x 0.6 x 0.5 | Bidirectional | Automotive | 1 | 28 | 0.25 | 2 | 48 | 30 | 10 | 15 | 13V - 33V | Antenna, Automotive High Speed
RClamp3304NA | DFN2626-10 | 2.6 x 2.6 x 0.6 | Array | Low capacitance | 4 | 3.3 | 2 | 25 | 18 | 3.5 | 15 | 25 | 1V - 3.6V | Ethernet
RClamp3304P | DFN1616-6 | 1.6 x 1.6 x 0.58 | Array | Low capacitance | 4 | 3.3 | 0.4 | 5 | 13 | 3.5 | 12 | 20 | 1V - 3.6V | Ethernet
RClamp3321P | DFN1006-2 | 1.0 x 0.6 x 0.5 | Bidirectional | Low capacitance | 1 | 3.3 | 0.22 | 4 | 13 | 5.5 | 12 | 17 | 1V - 3.6V | USB
RClamp3324P | DFN2510-10 | 2.5 x 1.0 x 0.6 | Array | Low capacitance | 4 | 3.3 | 0.6 | 4.5 | 3.5 | 1.6 | 17 | 20 | 1V - 3.6V | USB
RClamp3324T | DFN1710-4 | 1.7 x 1.0 x 0.4 | Array | Low capacitance | 4 | 3.3 | 0.3 | 5 | 10.5 | 3.8 | 25 | 30 | 1V - 3.6V | HDMI, USB
RClamp3328P | DFN3810-9 | 3.8 x 1.0 x 0.5 | Array | Low capacitance | 8 | 3.3 | 0.3 | 5 | 10.5 | 3.8 | 25 | 30 | 1V - 3.6V | HDMI, USB
RClamp3331PQ | DFN1006-2 | 1.0 x 0.6 x 0.5 | Bidirectional | Automotive | 1 | 3.3 | 0.35 | 10 | 6 | 6 | 30 | 30 | 1V - 3.6V | Antenna, Automotive Ethernet, Automotive High Speed
RClamp3331Z2C | DFN0402-2 | 0.43 x 0.23 x 0.15 | Bidirectional | Low capacitance | 1 | 3.3 | 0.35 | 4 | 4.7 | 5.5 | 18 | 22 | 1V - 3.6V | USB
RClamp3331ZA | DFN0603-2 | 0.6 x 0.3 x 0.25 | Bidirectional | Low capacitance | 1 | 3.3 | 0.35 | 4 | 7.5 | 5.5 | 18 | 20 | 1V - 3.6V | USB
RClamp3344T | DFN1308-5 | 1.3 x 0.8 x 0.4 | Array | Low capacitance | 4 | 3.3 | 0.3 | 4 | 6.5 | 7.5 | 17 | 20 | 1V - 3.6V | USB
RClamp3346P | DFN2708-7 | 2.7 x 0.8 x 0.5 | Array | Low capacitance | 6 | 3.3 | 0.3 | 4.5 | 4.5 | 7 | 17 | 20 | 1V - 3.6V | USB
RClamp3351ZA | DFN0603-2 | 0.6 x 0.3 x 0.25 | Bidirectional | Low capacitance | 1 | 3.3 | 0.47 | 10 | 6.5 | 5.5 | 22 | 25 | 1V - 3.6V | USB
RClamp3354S | SOT23-5 | 3.10 x 2.80 x 1.45 | Array | Low capacitance | 4 | 3.3 | 2 | 25 | 16 | 3.5 | 30 | 30 | 1V - 3.6V | Ethernet
RClamp3361P | DFN1006-2 | 1.0 x 0.6 x 0.5 | Bidirectional | Low capacitance | 1 | 3.3 | 0.2 | 7 | 6.5 | 5.5 | 12 | 15 | 1V - 3.6V | Ethernet
RClamp3361Z | DFN0603-2 | 0.62 x 0.32 x 0.30 | Bidirectional | Low capacitance | 1 | 3.3 | 0.18 | 7 | 8.5 | 5.5 | 12 | 15 | 1V - 3.6V
RClamp3371ZC | DFN0603-2 | 0.6 x 0.3 x 0.25 | Bidirectional | Low capacitance | 1 | 3.3 | 0.23 | 9 | 5.4 | 5.5 | 10 | 17 | 1V - 3.6V | USB
RClamp3374N | DFN3020-10 | 3.0 x 2.0 x 0.6 | Array | Low capacitance | 4 | 3.3 | 1.7 | 40 | 25 | 3.5 | 30 | 30 | 1V - 3.6V | Ethernet
RClamp3382P | DFN1610-4 | 1.6 x 1.0 x 0.5 | Array | Low capacitance | 2 | 3.3 | 0.25 | 10 | 20 | 6.5 | 25 | 25 | 1V - 3.6V | Ethernet
RClamp3391ZC | DFN0603-2 | 0.6 x 0.3 x 0.25 | Bidirectional | Low capacitance | 1 | 3.3 | 0.17 | 7 | 5 | 5.5 | 8 | 15 | 1V - 3.6V | USB
RClamp3521P | DFN1006-2 | 1.0 x 0.6 x 0.5 | Bidirectional | Low capacitance | 1 | 3.5 | 0.33 | 4 | 13 | 4.5 | 12 | 17 | 1V - 3.6V
RClamp3521ZA | DFN0603-2 | 0.6 x 0.3 x 0.25 | Bidirectional | Low capacitance | 1 | 3.5 | 0.45 | 6 | 5 | 5.5 | 20 | 25 | 1V - 3.6V | USB
RClamp3552T | DFN1006-3 | 1.0 x 0.6 x 0.4 | Array | Low capacitance | 2 | 3.5 | 0.3 | 4 | 6.5 | 7.5 | 17 | 20 | 1V - 3.6V | USB
RClamp3552TQ | DFN1006-3 | 1.0 x 0.6 x 0.4 | Array | Automotive | 2 | 3.5 | 0.3 | 4 | 6.5 | 7.5 | 17 | 20 | 1V - 3.6V | Automotive Ethernet, Automotive High Speed
RClamp3601H | SOD323 | 2.7 x 1.4 x 1.1 | Unidirectional | Low capacitance | 1 | 36 | 3.3 | 14 | 59 | 37 | 30 | 30 | 36V - 58V
Rclamp3621H | SOD323 | 2.7 x 1.4 x 1.1 | Bidirectional | Low capacitance | 1 | 36 | 1.8 | 15 | 65 | 38 | 30 | 30 | 36V - 58V
RClamp3624T | DFN1710-4 | 1.7 x 1.0 x 0.4 | Array | Low capacitance | 3 | 5.28 | 0.7 | 6 | 12.5 | 6.5 | 12 | 18 | 4V - 5.5V | USB
RClamp3631P | DFN1006-2 | 1.0 x 0.6 x 0.5 | Bidirectional | Low capacitance | 1 | 3.63 | 0.35 | 10 | 6 | 6 | 30 | 30 | 1V - 3.6V | Antenna, Ethernet, USB
RClamp3654PA | DFN1616-6 | 1.6 x 1.6 x 0.58 | Array | Low capacitance | 3 | 5.5 | 0.7 | 3 | 30 | 6.5 | 8 | 15 | 4V - 5.5V | USB
RClamp3655P | DFN3313-8 | 3.3 x 1.3 x 0.5 | Array | Low capacitance | 4 | 5 | 0.7 | 5 | 15 | 6.5 | 12 | 18 | 4V - 5.5V | USB
RClamp3951ZA | DFN0603-2 | 0.6 x 0.3 x 0.25 | Bidirectional | Low capacitance | 1 | 3.3 | 0.45 | 10 | 5.2 | 7 | 25 | 30 | 1V - 3.6V | USB
RClamp4021ZA | DFN0603-2 | 0.6 x 0.3 x 0.25 | Bidirectional | Low capacitance | 1 | 4 | 0.45 | 8 | 8 | 5.5 | 20 | 25 | 4V - 5.5V | USB
RClamp4041ZA | DFN0603-2 | 0.6 x 0.3 x 0.25 | Bidirectional | Low capacitance | 1 | 4 | 0.53 | 20 | 5.6 | 6 | 30 | 30 | 4V - 5.5V | USB
RClamp5011ZA | DFN0603-2 | 0.6 x 0.3 x 0.25 | Bidirectional | Low capacitance | 1 | 5 | 0.4 | 4 | 12.5 | 6.5 | 15 | 18 | 4V - 5.5V | HDMI, USB
RClamp5031T | DFN0806-2 | 0.8 x 0.6 x 0.4 | Unidirectional | Low capacitance | 1 | 5 | 0.35 | 3 | 10 | 6.5 | 15 | 18 | 4V - 5.5V
RClamp5031ZA | DFN0603-2 | 0.6 x 0.3 x 0.25 | Bidirectional | Low capacitance | 1 | 5 | 0.35 | 4 | 13 | 6.5 | 17 | 24 | 4V - 5.5V | HDMI, USB
RClamp5041ZA | DFN0603-2 | 0.6 x 0.3 x 0.25 | Bidirectional | Low capacitance | 1 | 5 | 0.58 | 9 | 15 | 8 | 30 | 30 | 4V - 5.5V | HDMI, USB
RClamp7522T | DFN1007-5 | 1.0 x 0.7 x 0.4 | Array | Low capacitance | 2 | 5 | 0.25 | 4 | 25 | 6.5 | 15 | 25 | 4V - 5.5V | USB
RClamp7524T | DFN1308-5 | 1.3 x 0.8 x 0.4 | Array | Low capacitance | 4 | 5 | 0.25 | 5 | 15 | 6.5 | 25 | 30 | 4V - 5.5V | HDMI, USB
RClamp7528T | DFN2611-9 | 2.6 x 1.1 x 0.4 | Array | Low capacitance | 8 | 5 | 0.25 | 5 | 15 | 6.5 | 20 | 25 | 4V - 5.5V | HDMI
RClamp7534P | DFN2010-5 | 2.0 x 1.0 x 0.6 | Array | Low capacitance | 4 | 5 | 0.19 | 4 | 25 | 6.5 | 20 | 25 | 4V - 5.5V | HDMI, USB
RClamp7535M | MSOP 10L | 4.9 x 3.1 x 1.1 | Array | Low capacitance | 8 | 2.5 | 2 | 30 | 10 | 2.7 | 15 | 25 | 1V - 3.6V
RClamp7538P | DFN3810-9 | 3.8 x 1.0 x 0.5 | Array | Low capacitance | 8 | 5 | 0.25 | 5 | 15 | 6.5 | 20 | 25 | 4V - 5.5V | HDMI
RClamp8512N | DFN4017-13 | 4.0 x 1.7 x 0.60 | Array | Low capacitance | 2 | 2.5 | 2 | 15 | 9 | 2.7 | 18 | 25 | 1V - 3.6V
SD05 | SOD323 | 2.7 x 1.4 x 1.1 | Unidirectional | General purpose ESD protection | 1 | 5 | 350 | 24 | 14.5 | 6 | 10 | 25 | 4V - 5.5V
SD05C | SOD323 | 2.7 x 1.4 x 1.1 | Bidirectional | General purpose ESD protection | 1 | 5 | 200 | 24 | 14.5 | 6 | 8 | 15 | 4V - 5.5V
SD12 | SOD323 | 2.7 x 1.4 x 1.1 | Unidirectional | General purpose ESD protection | 1 | 12 | 150 | 15 | 25 | 13.3 | 10 | 25 | 6V - 12V
SD12C | SOD323 | 2.7 x 1.4 x 1.1 | Bidirectional | General purpose ESD protection | 1 | 12 | 100 | 15 | 24 | 13.3 | 8 | 15 | 6V - 12V
SD15C | SOD323 | 2.7 x 1.4 x 1.1 | Bidirectional | General purpose ESD protection | 1 | 15 | 75 | 12 | 29 | 16.7 | 8 | 15 | 13V - 33V
SD24C | SOD323 | 2.7 x 1.4 x 1.1 | Bidirectional | General purpose ESD protection | 1 | 24 | 50 | 8 | 44 | 26.7 | 8 | 15 | 13V - 33V
SDC15 | SOT23-3 | 3.0 x 2.6 x 1.02 | Unidirectional | General purpose ESD protection | 2 | 12.8 | 120 | 10 | 24 | 14.3 | 8 | 15 | 6V - 12V
SDC36 | SOT23-3 | 3.0 x 2.6 x 1.02 | Unidirectional | General purpose ESD protection | 2 | 33 | 45 | 4 | 55 | 36 | 8 | 15 | 13V - 33V
SDC36C | SOT-23-3 | 2.92 x 2.80 x 1.25 | Unidirectional | General purpose ESD protection | 1 | 33 | 120 | 4 | 45 | 35 | 8 | 15 | 13V - 33V
SL05 | SOT23-3 | 3.0 x 2.6 x 1.02 | Unidirectional | Low capacitance | 1 | 5 | 5 | 17 | 11 | 6 | 8 | 15 | 4V - 5.5V
SL12 | SOT23-3 | 3.0 x 2.6 x 1.02 | Unidirectional | Low capacitance | 1 | 12 | 5 | 12 | 24 | 13.3 | 8 | 15 | 6V - 12V
SL15 | SOT23-3 | 3.0 x 2.6 x 1.02 | Unidirectional | Low capacitance | 1 | 15 | 5 | 10 | 30 | 16.7 | 8 | 15 | 13V - 33V
SL24 | SOT23-3 | 3.0 x 2.6 x 1.02 | Unidirectional | Low capacitance | 1 | 24 | 5 | 5 | 55 | 26.7 | 8 | 15 | 13V - 33V
SLVU2.8 | SOT23-3 | 3.0 x 2.6 x 1.02 | Unidirectional | General purpose ESD protection | 1 | 2.8 | 70 | 24 | 12.5 | 3 | 8 | 15 | 1V - 3.6V
SLVU2.8-4 | SO-8 (SOIC-8) | 6.0 x 5.0 x 1.75 | Bidirectional | General purpose ESD protection | 4 | 2.8 | 5 | 24 | 15 | 3 | 15 | 25 | 1V - 3.6V | Ethernet
SLVU2.8-8 | SO-8 (SOIC-8) | 6.0 x 5.0 x 1.75 | Bidirectional | General purpose ESD protection | 4 | 2.8 | 8 | 30 | 17 | 3 | 25 | 30 | 1V - 3.6V | Ethernet
SLVU2.8Q | SOT23-3 | 2.9 x 2.37 x 1.00 | Unidirectional | Automotive | 1 | 2.8 | 40 | 24 | 12.5 | 100 | 25 | 30 | 1V - 3.6V
SM05 | SOT23-3 | 3.0 x 2.6 x 1.02 | Bidirectional | General Purpose TVS Diode | 2 | 5 | 400 | 17 | 0 | 6 | 8 | 15 | 4V - 5.5V
SM12 | SOT23-3 | 3.0 x 2.6 x 1.02 | Bidirectional | General Purpose TVS Diode | 2 | 12 | 150 | 12 | 19 | 7.5 | 8 | 15 | 6V - 12V
SM15 | SOT23-3 | 3.0 x 2.6 x 1.02 | Bidirectional | General Purpose TVS Diode | 2 | 15 | 100 | 10 | 24 | 16.7 | 8 | 15 | 13V - 33V
SM24 | SOT23-3 | 3.0 x 2.6 x 1.02 | Bidirectional | General Purpose TVS Diode | 2 | 24 | 64 | 5 | 43 | 26.7 | 8 | 15 | 13V - 33V
SM36 | SOT23-3 | 3.0 x 2.6 x 1.02 | Bidirectional | General Purpose TVS Diode | 2 | 36 | 45 | 4 | 60 | 40 | 8 | 15 | 36V - 58V
SM712 | SOT23-3 | 3.0 x 2.6 x 1.02 | Bidirectional | General purpose ESD protection | 2 | 12 | 35 | 21 | 19 | 13.3 | 30 | 30 | 6V - 12V | RS-485
SMBJ100A | SMB | 5.59 x 3.94 x 2.5 | Unidirectional | General Purpose TVS Diode | 1 | 100 | 182 | 3.7 | 162 | 111 | 30 | 30 | 60V+
SMBJ100CA | SMB | 5.59 x 3.94 x 2.5 | Bidirectional | General Purpose TVS Diode | 1 | 100 | 100 | 3.7 | 162 | 111 | 30 | 30 | 60V+
SMBJ10A | SMB | 5.59 x 3.94 x 2.5 | Unidirectional | General Purpose TVS Diode | 1 | 10 | 1822 | 35.3 | 17 | 11.1 | 30 | 30 | 6V - 12V
SMBJ10CA | SMB | 5.59 x 3.94 x 2.5 | Bidirectional | General Purpose TVS Diode | 1 | 10 | 1000 | 35.3 | 17 | 11.1 | 30 | 30 | 6V - 12V
SMBJ110A | SMB | 5.59 x 3.94 x 2.5 | Unidirectional | General Purpose TVS Diode | 1 | 110 | 168 | 3.4 | 177 | 122 | 30 | 30 | 60V+
SMBJ110CA | SMB | 5.59 x 3.94 x 2.5 | Bidirectional | General Purpose TVS Diode | 1 | 110 | 95 | 3.4 | 177 | 122 | 30 | 30 | 60V+
SMBJ11A | SMB | 5.59 x 3.94 x 2.5 | Unidirectional | General Purpose TVS Diode | 1 | 11 | 1671 | 33 | 18.2 | 12.2 | 30 | 30 | 6V - 12V
SMBJ11CA | SMB | 5.59 x 3.94 x 2.5 | Bidirectional | General Purpose TVS Diode | 1 | 11 | 900 | 33 | 18.2 | 12.2 | 30 | 30 | 6V - 12V
SMBJ120A | SMB | 5.59 x 3.94 x 2.5 | Unidirectional | General Purpose TVS Diode | 1 | 120 | 156 | 3.1 | 193 | 133 | 30 | 30 | 60V+
SMBJ120CA | SMB | 5.59 x 3.94 x 2.5 | Bidirectional | General Purpose TVS Diode | 1 | 120 | 90 | 3.1 | 193 | 133 | 30 | 30 | 60V+
SMBJ12A | SMB | 5.59 x 3.94 x 2.5 | Unidirectional | General Purpose TVS Diode | 1 | 12 | 1408 | 30.2 | 19.9 | 13.3 | 30 | 30 | 6V - 12V
SMBJ130A | SMB | 5.59 x 3.94 x 2.5 | Unidirectional | General Purpose TVS Diode | 1 | 130 | 148 | 2.9 | 209 | 144 | 30 | 30 | 60V+
SMBJ130CA | SMB | 5.59 x 3.94 x 2.5 | Bidirectional | General Purpose TVS Diode | 1 | 130 | 85 | 2.9 | 209 | 144 | 30 | 30 | 60V+
SMBJ13A | SMB | 5.59 x 3.94 x 2.5 | Unidirectional | General Purpose TVS Diode | 1 | 13 | 1408 | 27.9 | 21.5 | 14.4 | 30 | 30 | 13V - 33V
SMBJ13CA | SMB | 5.59 x 3.94 x 2.5 | Bidirectional | General Purpose TVS Diode | 1 | 13 | 800 | 27.9 | 21.5 | 14.4 | 30 | 30 | 13V - 33V
SMBJ14A | SMB | 5.59 x 3.94 x 2.5 | Unidirectional | General Purpose TVS Diode | 1 | 14 | 1296 | 25.9 | 23.2 | 15.6 | 30 | 30 | 13V - 33V
SMBJ14CA | SMB | 5.59 x 3.94 x 2.5 | Bidirectional | General Purpose TVS Diode | 1 | 14 | 750 | 25.9 | 23.2 | 15.6 | 30 | 30 | 13V - 33V
SMBJ150A | SMB | 5.59 x 3.94 x 2.5 | Unidirectional | General Purpose TVS Diode | 1 | 150 | 136 | 2.5 | 243 | 167 | 30 | 30 | 60V+
SMBJ150CA | SMB | 5.59 x 3.94 x 2.5 | Bidirectional | General Purpose TVS Diode | 1 | 150 | 90 | 2.5 | 243 | 167 | 30 | 30 | 60V+
SMBJ15A | SMB | 5.59 x 3.94 x 2.5 | Unidirectional | General Purpose TVS Diode | 1 | 15 | 1207 | 24.6 | 24.4 | 16.7 | 30 | 30 | 13V - 33V
SMBJ15CA | SMB | 5.59 x 3.94 x 2.5 | Bidirectional | General Purpose TVS Diode | 1 | 15 | 700 | 24.6 | 24.4 | 16.7 | 30 | 30 | 13V - 33V
SMBJ16A | SMB | 5.59 x 3.94 x 2.5 | Unidirectional | General Purpose TVS Diode | 1 | 16 | 1129 | 23.1 | 26 | 17.8 | 30 | 30 | 13V - 33V
SMBJ16CA | SMB | 5.59 x 3.94 x 2.5 | Bidirectional | General Purpose TVS Diode | 1 | 16 | 650 | 23.1 | 26 | 17.8 | 30 | 30 | 13V - 33V
SMBJ170A | SMB | 5.59 x 3.94 x 2.5 | Unidirectional | General Purpose TVS Diode | 1 | 170 | 128 | 2.2 | 275 | 189 | 30 | 30 | 60V+
SMBJ17A | SMB | 5.59 x 3.94 x 2.5 | Unidirectional | General Purpose TVS Diode | 1 | 17 | 1061 | 21.8 | 27.6 | 18.9 | 30 | 30 | 13V - 33V
SMBJ17CA | SMB | 5.59 x 3.94 x 2.5 | Bidirectional | General Purpose TVS Diode | 1 | 17 | 600 | 21.8 | 27.6 | 18.9 | 30 | 30 | 13V - 33V
SMBJ18A | SMB | 5.59 x 3.94 x 2.5 | Unidirectional | General Purpose TVS Diode | 1 | 18 | 1000 | 20.6 | 29.2 | 20 | 30 | 30 | 13V - 33V
SMBJ18CA | SMB | 5.59 x 3.94 x 2.5 | Bidirectional | General Purpose TVS Diode | 1 | 18 | 600 | 20.6 | 29.2 | 20 | 30 | 30 | 13V - 33V
SMBJ20A | SMB | 5.59 x 3.94 x 2.5 | Unidirectional | General Purpose TVS Diode | 1 | 20 | 901 | 18.6 | 32.4 | 22.2 | 30 | 30 | 13V - 33V
SMBJ20CA | SMB | 5.59 x 3.94 x 2.5 | Bidirectional | General Purpose TVS Diode | 1 | 20 | 500 | 18.6 | 32.4 | 22.2 | 30 | 30 | 13V - 33V
SMBJ22A | SMB | 5.59 x 3.94 x 2.5 | Unidirectional | General Purpose TVS Diode | 1 | 22 | 895 | 16.9 | 35.5 | 24.4 | 30 | 30 | 13V - 33V
SMBJ22CA | SMB | 5.59 x 3.94 x 2.5 | Bidirectional | General Purpose TVS Diode | 1 | 22 | 450 | 16.9 | 35.5 | 22.4 | 30 | 30 | 13V - 33V
SMBJ24A | SMB | 5.59 x 3.94 x 2.5 | Unidirectional | General Purpose TVS Diode | 1 | 24 | 893 | 15.5 | 38.9 | 26.7 | 30 | 30 | 13V - 33V
SMBJ26CA | SMB | 5.59 x 3.94 x 2.5 | Bidirectional | General Purpose TVS Diode | 1 | 26 | 450 | 14.3 | 42.1 | 28.9 | 30 | 30 | 13V - 33V
SMBJ28A | SMB | 5.59 x 3.94 x 2.5 | Unidirectional | General Purpose TVS Diode | 1 | 28 | 625 | 13.3 | 45.4 | 31.1 | 30 | 30 | 13V - 33V
SMBJ28CA | SMB | 5.59 x 3.94 x 2.5 | Bidirectional | General Purpose TVS Diode | 1 | 28 | 480 | 13.3 | 45.4 | 31.1 | 30 | 30 | 13V - 33V
SMBJ30A | SMB | 5.59 x 3.94 x 2.5 | Unidirectional | General Purpose TVS Diode | 1 | 30 | 580 | 12.4 | 48.4 | 33.3 | 30 | 30 | 13V - 33V
SMBJ33A | SMB | 5.59 x 3.94 x 2.5 | Unidirectional | General Purpose TVS Diode | 1 | 33 | 532 | 11.3 | 53.3 | 36.7 | 30 | 30 | 13V - 33V
SMBJ36A | SMB | 5.59 x 3.94 x 2.5 | Unidirectional | General Purpose TVS Diode | 1 | 36 | 500 | 10.4 | 58.1 | 40 | 30 | 30 | 36V - 58V
SMBJ40CA | SMB | 5.59 x 3.94 x 2.5 | Bidirectional | General Purpose TVS Diode | 1 | 40 | 250 | 9.3 | 64.5 | 44.4 | 30 | 30 | 36V - 58V
SMBJ43A | SMB | 5.59 x 3.94 x 2.5 | Unidirectional | General Purpose TVS Diode | 1 | 43 | 421 | 8.7 | 69.4 | 47.8 | 30 | 30 | 36V - 58V
SMBJ43CA | SMB | 5.59 x 3.94 x 2.5 | Bidirectional | General Purpose TVS Diode | 1 | 43 | 280 | 8.7 | 69.4 | 47.8 | 30 | 30 | 36V - 58V
SMBJ45A | SMB | 5.59 x 3.94 x 2.5 | Unidirectional | General Purpose TVS Diode | 1 | 45 | 400 | 8.3 | 72.7 | 50 | 30 | 30 | 36V - 58V
SMBJ45CA | SMB | 5.59 x 3.94 x 2.5 | Bidirectional | General Purpose TVS Diode | 1 | 45 | 270 | 8.3 | 72.7 | 50 | 30 | 30 | 36V - 58V
SMBJ48A | SMB | 5.59 x 3.94 x 2.5 | Unidirectional | General Purpose TVS Diode | 1 | 48 | 374 | 7.8 | 77.4 | 53.3 | 30 | 30 | 36V - 58V
SMBJ48CA | SMB | 5.59 x 3.94 x 2.5 | Bidirectional | General Purpose TVS Diode | 1 | 48 | 250 | 7.8 | 77.4 | 53.3 | 30 | 30 | 36V - 58V
SMBJ5.0A | SMB | 5.59 x 3.94 x 2.5 | Unidirectional | General Purpose TVS Diode | 1 | 5 | 3582 | 65.3 | 9.2 | 6.4 | 30 | 30 | 4V - 5.5V
SMBJ5.0CA | SMB | 5.59 x 3.94 x 2.5 | Bidirectional | General Purpose TVS Diode | 1 | 5 | 2000 | 65.2 | 9.2 | 6.4 | 30 | 30 | 4V - 5.5V
SMBJ51A | SMB | 5.59 x 3.94 x 2.5 | Unidirectional | General Purpose TVS Diode | 1 | 51 | 350 | 7.3 | 82.4 | 56.7 | 30 | 30 | 36V - 58V
SMBJ51CA | SMB | 5.59 x 3.94 x 2.5 | Bidirectional | General Purpose TVS Diode | 1 | 51 | 200 | 7.3 | 82.4 | 56.7 | 30 | 30 | 36V - 58V
SMBJ54A | SMB | 5.59 x 3.94 x 2.5 | Unidirectional | General Purpose TVS Diode | 1 | 54 | 330 | 6.9 | 87.1 | 60 | 30 | 30 | 36V - 58V
SMBJ54CA | SMB | 5.59 x 3.94 x 2.5 | Bidirectional | General Purpose TVS Diode | 1 | 54 | 180 | 6.9 | 87.1 | 60 | 30 | 30 | 36V - 58V
SMBJ58A | SMB | 5.59 x 3.94 x 2.5 | Unidirectional | General Purpose TVS Diode | 1 | 58 | 306 | 6.5 | 93.6 | 64.4 | 30 | 30 | 36V - 58V
SMBJ58CA | SMB | 5.59 x 3.94 x 2.5 | Bidirectional | General Purpose TVS Diode | 1 | 58 | 150 | 6.5 | 93.6 | 64.4 | 30 | 30 | 36V - 58V
SMBJ6.0A | SMB | 5.59 x 3.94 x 2.5 | Unidirectional | General Purpose TVS Diode | 1 | 6 | 3435 | 58.3 | 10.3 | 6.67 | 30 | 30 | 6V - 12V
SMBJ6.0CA | SMB | 5.59 x 3.94 x 2.5 | Bidirectional | General Purpose TVS Diode | 1 | 6 | 1080 | 58.3 | 10.3 | 6.7 | 30 | 30 | 6V - 12V
SMBJ6.5A | SMB | 5.59 x 3.94 x 2.5 | Unidirectional | General Purpose TVS Diode | 1 | 6.5 | 3188 | 53.6 | 11.2 | 7.22 | 30 | 30 | 6V - 12V
SMBJ6.5CA | SMB | 5.59 x 3.94 x 2.5 | Bidirectional | General Purpose TVS Diode | 1 | 6.5 | 1085 | 53.6 | 11.2 | 7.2 | 30 | 30 | 6V - 12V
SMBJ60CA | SMB | 5.59 x 3.94 x 2.5 | Bidirectional | General Purpose TVS Diode | 1 | 60 | 170 | 6.2 | 96.8 | 66.7 | 30 | 30 | 60V+
SMBJ64A | SMB | 5.59 x 3.94 x 2.5 | Unidirectional | General Purpose TVS Diode | 1 | 64 | 275 | 5.9 | 103 | 71.1 | 30 | 30 | 60V+
SMBJ64CA | SMB | 5.59 x 3.94 x 2.5 | Bidirectional | General Purpose TVS Diode | 1 | 64 | 170 | 5.9 | 103 | 71.1 | 30 | 30 | 60V+
SMBJ7.0A | SMB | 5.59 x 3.94 x 2.5 | Unidirectional | General Purpose TVS Diode | 1 | 7 | 2889 | 50 | 12 | 7.78 | 30 | 30 | 6V - 12V
SMBJ7.5A | SMB | 5.59 x 3.94 x 2.5 | Unidirectional | General Purpose TVS Diode | 1 | 7.5 | 2668 | 46.6 | 12.9 | 8.33 | 30 | 30 | 6V - 12V
SMBJ70A | SMB | 5.59 x 3.94 x 2.5 | Unidirectional | General Purpose TVS Diode | 1 | 70 | 248 | 5.3 | 113 | 77.8 | 30 | 30 | 60V+
SMBJ70CA | SMB | 5.59 x 3.94 x 2.5 | Bidirectional | General Purpose TVS Diode | 1 | 70 | 160 | 5.3 | 113 | 77.8 | 30 | 30 | 60V+
SMBJ75A | SMB | 5.59 x 3.94 x 2.5 | Unidirectional | General Purpose TVS Diode | 1 | 75 | 233 | 5 | 121 | 83.3 | 30 | 30 | 60V+
SMBJ75CA | SMB | 5.59 x 3.94 x 2.5 | Bidirectional | General Purpose TVS Diode | 1 | 75 | 150 | 5 | 121 | 83.3 | 30 | 30 | 60V+
SMBJ78A | SMB | 5.59 x 3.94 x 2.5 | Unidirectional | General Purpose TVS Diode | 1 | 78 | 226 | 4.8 | 126 | 86.7 | 30 | 30 | 60V+
SMBJ78CA | SMB | 5.59 x 3.94 x 2.5 | Bidirectional | General Purpose TVS Diode | 1 | 78 | 140 | 4.8 | 126 | 86.7 | 30 | 30 | 60V+
SMBJ8.0A | SMB | 5.59 x 3.94 x 2.5 | Unidirectional | General Purpose TVS Diode | 1 | 8 | 2435 | 44.2 | 13.6 | 8.89 | 30 | 30 | 6V - 12V
SMBJ8.0CA | SMB | 5.59 x 3.94 x 2.5 | Bidirectional | General Purpose TVS Diode | 1 | 8 | 1100 | 44.2 | 13.6 | 8.9 | 30 | 30 | 6V - 12V
SMBJ8.5A | SMB | 5.59 x 3.94 x 2.5 | Unidirectional | General Purpose TVS Diode | 1 | 8.5 | 2226 | 41.7 | 14.4 | 9.44 | 30 | 30 | 6V - 12V
SMBJ8.5CA | SMB | 5.59 x 3.94 x 2.5 | Bidirectional | General Purpose TVS Diode | 1 | 8.5 | 1100 | 41.7 | 14.4 | 9.4 | 30 | 30 | 6V - 12V
SMBJ85A | SMB | 5.59 x 3.94 x 2.5 | Unidirectional | General Purpose TVS Diode | 1 | 85 | 211 | 4.4 | 137 | 94.4 | 30 | 30 | 60V+
SMBJ85CA | SMB | 5.59 x 3.94 x 2.5 | Bidirectional | General Purpose TVS Diode | 1 | 85 | 120 | 4.4 | 137 | 94.4 | 30 | 30 | 60V+
SMBJ9.0A | SMB | 5.59 x 3.94 x 2.5 | Unidirectional | General Purpose TVS Diode | 1 | 9 | 2000 | 39 | 15.4 | 10 | 30 | 30 | 6V - 12V
SMBJ9.0CA | SMB | 5.59 x 3.94 x 2.5 | Bidirectional | General Purpose TVS Diode | 1 | 9 | 1025 | 39 | 15.4 | 10 | 30 | 30 | 6V - 12V
SMBJ90A | SMB | 5.59 x 3.94 x 2.5 | Unidirectional | General Purpose TVS Diode | 1 | 90 | 200 | 4.1 | 146 | 100 | 30 | 30 | 60V+
SMBJ90CA | SMB | 5.59 x 3.94 x 2.5 | Bidirectional | General Purpose TVS Diode | 1 | 90 | 110 | 4.1 | 146 | 100 | 0 | 0 | 60V+
SMDA05 | SO-8 (SOIC-8) | 6.0 x 5.0 x 1.75 | Bidirectional | General purpose ESD protection | 4 | 5 | 400 | 17 | 9.8 | 6 | 8 | 15 | 4V - 5.5V
SMDA05-6 | SO-8 (SOIC-8) | 6.0 x 5.0 x 1.75 | Unidirectional | General purpose ESD protection | 6 | 5 | 400 | 17 | 9.8 | 6 | 8 | 15 | 4V - 5.5V
SMDA05C-7 | SO-8 (SOIC-8) | 6.0 x 5.0 x 1.75 | Bidirectional | General purpose ESD protection | 7 | 5 | 350 | 17 | 9.8 | 6 | 8 | 15 | 4V - 5.5V
SMDA05C-8 | SO-14 | 8.75 x 6.0 x 1.75 | Bidirectional | General purpose ESD protection | 8 | 5 | 350 | 17 | 9.8 | 6 | 8 | 15 | 4V - 5.5V
SMDA12 | SO-8 (SOIC-8) | 6.0 x 5.0 x 1.75 | Unidirectional | General purpose ESD protection | 4 | 12 | 150 | 12 | 24 | 13.3 | 8 | 15 | 6V - 12V
SMDA12C | SO-8 (SOIC-8) | 6.0 x 5.0 x 1.75 | Bidirectional | General purpose ESD protection | 4 | 12 | 120 | 12 | 24 | 13.3 | 8 | 15 | 6V - 12V
SMDA12C-7 | SO-8 (SOIC-8) | 6.0 x 5.0 x 1.75 | Bidirectional | General purpose ESD protection | 7 | 12 | 120 | 12 | 19 | 13.3 | 8 | 15 | 6V - 12V
SMDA12C-8 | SO-14 | 8.75 x 6.0 x 1.75 | Bidirectional | General purpose ESD protection | 8 | 12 | 120 | 12 | 19 | 13.3 | 8 | 15 | 6V - 12V
SMDA15C | SO-8 (SOIC-8) | 6.0 x 5.0 x 1.75 | Bidirectional | General purpose ESD protection | 4 | 15 | 75 | 10 | 30 | 16.7 | 8 | 15 | 13V - 33V
SMDA15C-8 | SO-14 | 8.75 x 6.0 x 1.75 | Bidirectional | General purpose ESD protection | 8 | 15 | 75 | 10 | 24 | 16.7 | 8 | 15 | 13V - 33V
SMDA24 | SO-8 (SOIC-8) | 6.0 x 5.0 x 1.75 | Unidirectional | General purpose ESD protection | 4 | 24 | 60 | 5 | 55 | 26.7 | 8 | 15 | 13V - 33V
SMDA24C | SO-8 (SOIC-8) | 6.0 x 5.0 x 1.75 | Bidirectional | General purpose ESD protection | 5 | 24 | 50 | 5 | 55 | 26.7 | 8 | 15 | 13V - 33V
SMDA24C-5 | SO-8 (SOIC-8) | 6.0 x 5.0 x 1.75 | Array | General purpose ESD protection | 5 | 24 | 50 | 1 | 43 | 26.7 | 8 | 15 | 13V - 33V
SMDA24C-7 | SO-8 (SOIC-8) | 6.0 x 5.0 x 1.75 | Bidirectional | General purpose ESD protection | 7 | 24 | 50 | 5 | 43 | 26.7 | 8 | 15 | 13V - 33V
SMDA24C-8 | SO-14 | 8.75 x 6.0 x 1.75 | Bidirectional | General purpose ESD protection | 8 | 24 | 50 | 5 | 43 | 26.7 | 8 | 15 | 13V - 33V
SMF05C | SC-70 5L | 2.1 x 2.1 x 1.1 | Unidirectional | General purpose ESD protection | 5 | 5 | 130 | 8 | 12.5 | 6 | 15 | 20 | 4V - 5.5V
SMF12 | SC-70 5L | 2.1 x 2.1 x 1.1 | Unidirectional | General purpose ESD protection | 4 | 12 | 60 | 8 | 25 | 13.3 | 15 | 20 | 6V - 12V
SMF3.3 | SC-70 5L | 2.1 x 2.1 x 1.1 | Unidirectional | General purpose ESD protection | 4 | 3.3 | 12 | 5 | 8 | 8 | 8 | 15 | 1V - 3.6V
SMS05 | SOT23-6 | 2.9 x 2.8 x 1.45 | Unidirectional | General purpose ESD protection | 4 | 5 | 325 | 24 | 14.5 | 6 | 8 | 15 | 4V - 5.5V
SMS12 | SOT23-6 | 2.9 x 2.8 x 1.45 | Unidirectional | General purpose ESD protection | 4 | 12 | 135 | 15 | 23 | 13.3 | 8 | 15 | 6V - 12V
SMS15 | SOT23-6 | 2.9 x 2.8 x 1.45 | Unidirectional | General purpose ESD protection | 4 | 15 | 100 | 12 | 29 | 16.7 | 8 | 15 | 13V - 33V
SMS24 | SOT23-6 | 2.9 x 2.8 x 1.45 | Unidirectional | General purpose ESD protection | 4 | 24 | 60 | 8 | 44 | 26.7 | 8 | 15 | 13V - 33V
SMS3.3 | SOT23-6 | 2.9 x 2.8 x 1.45 | Unidirectional | General purpose ESD protection | 4 | 3.3 | 35 | 12 | 8.7 | 3.5 | 8 | 15 | 1V - 3.6V
SR05 | SOT143 | 3.04 x 2.64 x 1.22 | Array | Low capacitance | 2 | 5 | 3 | 25 | 20 | 6 | 8 | 15 | 4V - 5.5V | USB
SR12 | SOT143 | 3.04 x 2.64 x 1.22 | Array | Low capacitance | 2 | 12 | 3 | 16 | 31 | 13.3 | 8 | 15 | 6V - 12V
SR2.8 | SOT143 | 3.04 x 2.64 x 1.22 | Array | General purpose ESD protection | 2 | 2.8 | 6 | 14 | 16.5 | 3 | 8 | 15 | 1V - 3.6V
SR3.3 | SOT143 | 3.04 x 2.64 x 1.22 | Array | General purpose ESD protection | 2 | 3.3 | 6 | 10 | 15 | 3.5 | 8 | 15 | 1V - 3.6V
SR70 | SOT143 | 3.04 x 2.64 x 1.22 | Array | Low capacitance | 2 | 70 | 3 | 24 | 7 | 85 | 8 | 15 | 60V+
SRDA05-4 | SO-8 (SOIC-8) | 6.0 x 5.0 x 1.75 | Array | Low capacitance | 4 | 5 | 4 | 25 | 20 | 6 | 8 | 15 | 4V - 5.5V
SRDA05-6 | SO-8 (SOIC-8) | 6.0 x 5.0 x 1.75 | Array | Low capacitance | 6 | 5 | 4 | 25 | 20 | 6 | 8 | 15 | 4V - 5.5V
SRDA12-4 | SO-8 (SOIC-8) | 6.0 x 5.0 x 1.75 | Array | Low capacitance | 4 | 12 | 4 | 20 | 25 | 13.3 | 8 | 15 | 6V - 12V
SRDA3.3-4 | SO-8 (SOIC-8) | 6.0 x 5.0 x 1.75 | Array | General purpose ESD protection | 4 | 3.3 | 4 | 25 | 15 | 3.5 | 8 | 15 | 1V - 3.6V
SRDA3.3-6 | SO-8 (SOIC-8) | 6.0 x 5.0 x 1.75 | Array | General purpose ESD protection | 6 | 3.3 | 4 | 25 | 15 | 3.5 | 8 | 15 | 1V - 3.6V
SRV05-4 | SOT23-6 | 6.0 x 5.0 x 1.75 | Array | Low capacitance | 4 | 5 | 1.5 | 12 | 21 | 6 | 8 | 15 | 4V - 5.5V | Ethernet, USB
STF203 | SC-70 6L | 2.1 x 2.1 x 1.1 | Array | ESD & EMI filter devices | 3 | 5.25 | 60 | 0 | 0 | 6 | 10 | 16 | 4V - 5.5V | USB
SVS03331P1RBQ | DFN1006-2 | 1.0 x 0.6 x 0.5 | Bidirectional | Automotive | 1 | 3.3 | 0.37 | 10 | 5.3 | 6 | 30 | 30 | 1V - 3.6V | Automotive High Speed
SVS03346PDRU | DFN2708-7 | 2.7 x 0.8 x 0.5 | Array | Low capacitance | 6 | 3.3 | 0.6 | 4.5 | 4.5 | 7 | 17 | 20 | 1V - 3.6V | USB
SVS0521P1RBQ | DFN1006-2 | 1.0 x 0.6 x 0.5 | Bidirectional | Automotive | 1 | 5 | 0.25 | 3 | 14.5 | 6 | 25 | 30 | 4V - 5.5V | Antenna, Automotive High Speed, Ethernet
SVS0524PARU | DFN2510-10 | 2.5 x 1.0 x 0.55 | Bidirectional | General purpose ESD protection | 4 | 5 | 0.43 | 6 | 15 | 6 | 15 | 20 | 4V - 5.5V
SVS0541P1UU | DFN1006-2 | 1.0 x 0.6 x 0.5 | Unidirectional | General purpose ESD protection | 1 | 5 | 140 | 18 | 13 | 6 | 30 | 30 | 4V - 5.5V
SVS0571P3UU | DFN1610-2 | 1.6 x 1.0 x 0.5 | Unidirectional | General purpose ESD protection | 1 | 5 | 800 | 80 | 14.5 | 6 | 30 | 30 | 4V - 5.5V | VBUS
SVS1071P3UU | DFN1610-2 | 1.6 x 1.0 x 0.5 | Unidirectional | General purpose ESD protection | 1 | 10 | 350 | 60 | 25 | 12 | 30 | 30 | 6V - 12V | VBUS
SVS1211P1UBQ | DFN1006-2 | 1.0 x 0.6 x 0.5 | Bidirectional | Automotive | 1 | 12 | 19.4 | 7 | 28.5 | 13.3 | 30 | 30 | 6V - 12V | VBUS
SVS1271P3UU | DFN1610-2 | 1.6 x 1.0 x 0.5 | Unidirectional | General purpose ESD protection | 1 | 12 | 300 | 45 | 30 | 14 | 30 | 30 | 6V - 12V | VBUS
SVS1571P3UU | DFN1610-2 | 1.6 x 1.0 x 0.5 | Unidirectional | General purpose ESD protection | 1 | 15 | 250 | 40 | 40 | 17.5 | 30 | 30 | 13V - 33V | VBUS
SVS1871P3UU | DFN1610-2 | 1.6 x 1.0 x 0.5 | Unidirectional | General purpose ESD protection | 1 | 18 | 250 | 35 | 40 | 20 | 30 | 30 | 13V - 33V | VBUS
SVS3671P3UU | DFN1610-2 | 1.6 x 1.0 x 0.5 | Unidirectional | General purpose ESD protection | 1 | 36 | 150 | 18 | 80 | 37 | 30 | 30 | 36V - 58V | VBUS
SVS6514PAUB | DFN2510-10 | 2.5 x 1.0 x 0.55 | Array | Low capacitance | 4 | 60 | 8.5 | 2 | 100 | 65 | 8 | 15 | 60V+
SVSM712S | SOT-23-3 | 3.0 x 2.6 x 1.02 | Bidirectional | General purpose ESD protection | 2 | 12 | 79 | 40 | 14.3 | 7.5 | 30 | 30 | 6V - 12V | RS-485
TClamp0602N | DFN2626-10 | 2.6 x 2.6 x 0.6 | Array | General Purpose TVS Diode | 2 | 6 | 12 | 95 | 25 | 6.8 | 30 | 30 | 6V - 12V
TClamp0882S | SOT23-6 | 2.9 x 2.8 x 1.45 | Array | General purpose ESD protection | 2 | 8 | 0.15 | 30 | 9.5 | 13.5 | 30 | 30 | 6V - 12V
TClamp1202P | DFN2020-5 | 2.0 x 2.0 x 0.6 | Array | General purpose ESD protection | 2 | 12 | 12 | 100 | 40 | 13.3 | 15 | 20 | 6V - 12V | RS-485
TClamp1282S | SOT23-6 | 2.9 x 2.8 x 1.45 | Array | General purpose ESD protection | 2 | 12 | 1.2 | 30 | 9.5 | 15.5 | 30 | 30 | 6V - 12V
TClamp2082S | SOT23-6 | 2.9 x 2.8 x 1.45 | Array | General purpose ESD protection | 2 | 20 | 1.2 | 30 | 9.5 | 23 | 30 | 30 | 13V - 33V
TClamp2472S | SOT23-6 | 2.9 x 2.8 x 1.45 | Array | General purpose ESD protection | 2 | 24 | 1.2 | 20 | 7.5 | 27 | 8 | 15 | 13V - 33V
TClamp2482S | SOT23-6 | 6.0 x 5.0 x 1.75 | Array | General purpose ESD protection | 2 | 24 | 1.2 | 30 | 9.5 | 27 | 30 | 30 | 13V - 33V
TClamp2492S | SOT23-6 | 2.92 x 2.80 x 1.25 | Array | General purpose ESD protection | 2 | 24 | 3 | 35 | 9 | 26.4 | 30 | 30 | 13V - 33V
TClamp2502N | DFN2626-10 | 2.6 x 2.6 x 0.6 | Array | General purpose ESD protection | 2 | 2.5 | 12 | 95 | 25 | 2.7 | 30 | 30 | 1V - 3.6V | Ethernet
TClamp2512N | DFN2626-10 | 2.6 x 2.6 x 0.6 | Array | General purpose ESD protection | 2 | 2.5 | 5 | 120 | 18 | 2.7 | 30 | 30 | 1V - 3.6V | Ethernet
TClamp3302N | DFN2626-10 | 2.6 x 2.6 x 0.6 | Array | General purpose ESD protection | 2 | 3.3 | 12 | 95 | 22 | 3.5 | 30 | 30 | 1V - 3.6V | Ethernet
TClamp3312N | DFN2626-10 | 2.6 x 2.6 x 0.6 | Array | General purpose ESD protection | 2 | 3.3 | 5 | 120 | 20 | 3.5 | 30 | 30 | 1V - 3.6V | Ethernet
TClamp3602P | DFN2010-5 | 2.0 x 1.0 x 0.5 | Array | General purpose ESD protection | 2 | 36 | 2.6 | 30 | 11.5 | 40 | 30 | 30 | 36V - 58V | RS-485
TDS0521PW | DFN1610-2 | 1.6 x 1.0 x 0.55 | Unidirectional | SurgeSwitch | 1 | 5 | 159 | 40 | 8.7 | 6.9 | 30 | 30 | 4V - 5.5V
TDS1401P | DFN1006-2 | 1.0 x 0.6 x 0.25 | Unidirectional | SurgeSwitch | 1 | 14 | 80 | 22 | 19 | 17.7 | 8 | 20 | 13V - 33V
TDS1411P | DFN1616-6 | 1.6 x 1.6 x 0.55 | Unidirectional | SurgeSwitch | 1 | 14 | 145 | 40 | 18.6 | 17 | 30 | 30 | 13V - 33V
TDS1421PW | DFN1610-2 | 1.6 x 1.0 x 0.55 | Unidirectional | SurgeSwitch | 1 | 14 | 122 | 34 | 18.5 | 16 | 25 | 30 | 13V - 33V
TDS1821PW | DFN1610-2 | 1.6 x 1.0 x 0.55 | Unidirectional | SurgeSwitch | 1 | 18 | 106 | 27 | 26 | 21 | 25 | 30 | 13V - 33V
TDS2201P | DFN1006-2 | 1.0 x 0.6 x 0.25 | Unidirectional | SurgeSwitch | 1 | 22 | 58 | 16 | 26.4 | 25 | 8 | 30 | 13V - 33V
TDS2211P | DFN1616-6 | 1.6 x 1.6 x 0.55 | Unidirectional | SurgeSwitch | 1 | 22 | 175 | 40 | 27.5 | 25 | 30 | 30 | 13V - 33V
TDS2221PW | DFN1610-2 | 1.6 x 1.0 x 0.55 | Unidirectional | SurgeSwitch | 1 | 22 | 98 | 22 | 26.5 | 23 | 15 | 30 | 13V - 33V
TDS2261P | DFN2020-6 | 2.0 x 2.0 x 0.75 | Unidirectional | SurgeSwitch | 1 | 22 | 170 | 40 | 27.7 | 25 | 20 | 30 | 13V - 33V
TDS2621LP | DFN1616-2 | 1.6 x 1.6 x 0.55 | Unidirectional | SurgeSwitch | 1 | 26.4 | 86 | 24 | 35 | 31 | 20 | 25 | 13V - 33V
TDS3011P | DFN1616-6 | 1.6 x 1.6 x 0.55 | Unidirectional | SurgeSwitch | 1 | 30 | 170 | 35 | 40 | 34 | 30 | 30 | 13V - 33V
TDS3061P | DFN2020-6 | 2.0 x 2.0 x 0.75 | Unidirectional | SurgeSwitch | 1 | 30 | 93 | 40 | 40 | 34 | 30 | 30 | 13V - 33V
TDS3311P | DFN1616-6 | 1.6 x 1.6 x 0.55 | Unidirectional | SurgeSwitch | 1 | 33 | 175 | 35 | 40.3 | 36 | 30 | 30 | 13V - 33V
TDS3621LP | DFN1616-2 | 1.6 x 1.6 x 0.55 | Unidirectional | SurgeSwitch | 1 | 36 | 80 | 24 | 49.7 | 43.5 | 30 | 30 | 36V - 58V
TDS4001P | DFN1616-6 | 1.6 x 1.6 x 0.55 | Unidirectional | SurgeSwitch | 1 | 40 | 162 | 24 | 49.8 | 46 | 20 | 30 | 36V - 58V
TDS4501P | DFN1616-6 | 1.6 x 1.6 x 0.55 | Unidirectional | SurgeSwitch | 1 | 45 | 90 | 24 | 53.5 | 49 | 20 | 30 | 36V - 58V
TDS5311P | DFN2020-6 | 2.0 x 2.0 x 0.75 | Unidirectional | SurgeSwitch | 1 | 53 | 82 | 24 | 63 | 57 | 20 | 25 | 36V - 58V
TDS5801P | DFN1616-6 | 1.6 x 1.6 x 0.55 | Unidirectional | SurgeSwitch | 1 | 58 | 72.8 | 20 | 70.2 | 68 | 15 | 20 | 36V - 58V
uClamp02101ZA | DFN0603-2 | 0.6 x 0.3 x 0.25 | Unidirectional | General purpose ESD protection | 1 | 2.1 | 38 | 16 | 4 | 5 | 20 | 30 | 1V - 3.6V
uClamp02131ZF | DFN0806-2 | 0.8 x 0.5 x 0.25 | Unidirectional | General purpose ESD protection | 1 | 2.1 | 40 | 15 | 4.5 | 2.2 | 20 | 30 | 1V - 3.6V
uClamp0301PQ | DFN1006-2 | 1.0 x 0.6 x 0.5 | Unidirectional | Automotive | 1 | 3 | 18 | 5 | 8 | 3.1 | 25 | 30 | 1V - 3.6V
uClamp03321PQ | DFN1006-2 | 1.0 x 0.6 x 0.5 | Bidirectional | Automotive | 1 | 3.3 | 83 | 50 | 9.2 | 3.8 | 30 | 30 | 1V - 3.6V
uClamp03361ZA | DFN0603-2 | 0.6 x 0.3 x 0.25 | Unidirectional | General purpose ESD protection | 1 | 3.3 | 40 | 16 | 4.6 | 4.9 | 20 | 25 | 1V - 3.6V
uClamp04091P | DFN1006-2 | 1.0 x 0.6 x 0.55 | Bidirectional | General purpose ESD protection | 1 | 4 | 40 | 20 | 11.5 | 6 | 20 | 20 | 4V - 5.5V | VBUS
uClamp04701ZV | DFN1006-2 | 1.0 x 0.6 x 0.25 | Unidirectional | General purpose ESD protection | 1 | 4.7 | 400 | 100 | 10 | 6 | 30 | 30 | 4V - 5.5V | VBUS
uClamp0501H | SOD523 | 1.7 x 0.9 x 0.7 | Unidirectional | General purpose ESD protection | 1 | 5 | 160 | 16 | 12.5 | 6 | 15 | 20 | 4V - 5.5V | VBUS
uClamp0501P | DFN1006-2 | 1.0 x 0.6 x 0.5 | Unidirectional | General purpose ESD protection | 1 | 5 | 160 | 16 | 12.5 | 6 | 15 | 20 | 4V - 5.5V | VBUS
uClamp0501T | DFN1006-2 | 1.0 x 0.6 x 0.4 | Unidirectional | General purpose ESD protection | 1 | 5 | 4.5 | 2 | 12.5 | 6 | 15 | 20 | 4V - 5.5V
uClamp0502P | DFN1006-3 | 1.0 x 0.6 x 0.5 | Unidirectional | General purpose ESD protection | 2 | 5 | 4.5 | 2 | 12.5 | 6 | 15 | 20 | 4V - 5.5V | USB
uClamp0502T | DFN1006-3 | 1.0 x 0.6 x 0.4 | Unidirectional | General purpose ESD protection | 2 | 5 | 4.5 | 2 | 12.5 | 6 | 15 | 20 | 4V - 5.5V | USB
uClamp0504A | SOT 89 (SOT 666) | 1.7 x 1.7 x 0.6 | Unidirectional | General purpose ESD protection | 4 | 5 | 60 | 7 | 12 | 6 | 12 | 20 | 4V - 5.5V | USB
uClamp0504T | DFN1313-6 | 1.3 x 1.3 x 0.4 | Unidirectional | General purpose ESD protection | 4 | 5 | 4.5 | 2 | 12.5 | 6 | 15 | 20 | 4V - 5.5V
uClamp0505A | SOT 89 (SOT 666) | 1.7 x 1.7 x 0.6 | Unidirectional | General purpose ESD protection | 5 | 5 | 60 | 7 | 12 | 6 | 12 | 20 | 4V - 5.5V
uClamp0506P | DFN1616-6 | 1.6 x 1.6 x 0.6 | Unidirectional | General purpose ESD protection | 6 | 5 | 30 | 7 | 12 | 6 | 12 | 20 | 4V - 5.5V
uClamp0506T | DFN1313-6 | 1.3 x 1.3 x 0.4 | Unidirectional | General purpose ESD protection | 6 | 5 | 4.5 | 2 | 12.5 | 6 | 15 | 20 | 4V - 5.5V
uClamp0508T | DFN1713-8 | 1.7 x 1.3 x 0.4 | Unidirectional | General purpose ESD protection | 8 | 5 | 4.5 | 2 | 12.5 | 6 | 15 | 20 | 4V - 5.5V
uClamp0511P | DFN1006-2 | 1.0 x 0.6 x 0.5 | Bidirectional | General purpose ESD protection | 1 | 5 | 75 | 12 | 14 | 6 | 30 | 30 | 4V - 5.5V | USB
uClamp0511PQ | DFN1006-2 | 1.0 x 0.6 x 0.5 | Bidirectional | Automotive | 1 | 5 | 75 | 12 | 14 | 6 | 30 | 30 | 4V - 5.5V
uClamp0511T | DFN1006-2 | 1.0 x 0.6 x 0.4 | Bidirectional | General purpose ESD protection | 1 | 5 | 4 | 2 | 15 | 6 | 8 | 15 | 4V - 5.5V | USB
uClamp0512ZA | DFN0603-3 | 0.6 x 0.3 x 0.25 | Bidirectional | General purpose ESD protection | 2 | 5 | 5 | 2 | 15 | 6.5 | 12 | 15 | 4V - 5.5V
uClamp0521ZV | DFN1006-2 | 1.0 x 0.6 x 0.25 | Unidirectional | General purpose ESD protection | 1 | 5 | 400 | 100 | 10 | 6 | 30 | 30 | 4V - 5.5V | VBUS
uClamp0524P | DFN2116-8 | 2.1 x 1.6 x 0.58 | Unidirectional | General purpose ESD protection | 4 | 5 | 160 | 16 | 12.5 | 6 | 15 | 20 | 4V - 5.5V
uClamp0531P | DFN1006-2 | 1.0 x 0.6 x 0.5 | Unidirectional | General purpose ESD protection | 1 | 5 | 145 | 18 | 13 | 6 | 30 | 30 | 4V - 5.5V
uClamp0541Z | DFN0603-2 | 0.6 x 0.3 x 0.25 | Bidirectional | General purpose ESD protection | 1 | 5 | 6.5 | 2 | 15 | 6 | 17 | 17 | 4V - 5.5V
uClamp0544P | DFN2510-10 | 2.5 x 1.0 x 0.58 | Unidirectional | General purpose ESD protection | 4 | 5 | 4.5 | 2 | 12.5 | 6 | 15 | 20 | 4V - 5.5V
uClamp0551ZV | DFN1006-2 | 1.0 x 0.6 x 0.25 | Unidirectional | General purpose ESD protection | 1 | 5.5 | 400 | 100 | 12 | 5.8 | 30 | 30 | 4V - 5.5V | VBUS
uClamp0554T | DFN0808-4 | 0.8 x 0.8 x 0.3 | Array | General purpose ESD protection | 4 | 5 | 4.5 | 2 | 12.5 | 6 | 15 | 17 | 4V - 5.5V
uClamp0561P | DFN1608-2 | 1.6 x 0.8 x 0.5 | Unidirectional | Low capacitance | 1 | 5 | 800 | 80 | 15 | 6 | 30 | 30 | 4V - 5.5V | VBUS
uClamp0571P | DFN1610-2 | 1.6 x 1.0 x 0.5 | Unidirectional | General purpose ESD protection | 1 | 5 | 675 | 80 | 15 | 6 | 30 | 30 | 4V - 5.5V | VBUS
uClamp0581P | DFN1006-2 | 1.0 x 0.6 x 0.5 | Unidirectional | General purpose ESD protection | 1 | 5 | 148 | 18 | 13 | 6 | 30 | 30 | 4V - 5.5V
uClamp0581ZF | DFN0806-2 | 0.8 x 0.5 x 0.25 | Unidirectional | General purpose ESD protection | 1 | 5 | 260 | 60 | 10 | 5.8 | 30 | 30 | 4V - 5.5V
uClamp0591ZA | DFN0603-2 | 0.6 x 0.3 x 0.25 | Unidirectional | General purpose ESD protection | 1 | 5 | 200 | 16 | 11 | 6 | 30 | 30 | 4V - 5.5V
uClamp0601ZV | DFN1006-2 | 1.0 x 0.6 x 0.25 | Unidirectional | General purpose ESD protection | 1 | 6.3 | 337 | 25 | 9.3 | 6.4 | 30 | 30 | 6V - 12V | VBUS
uClamp0611ZA | DFN0603-2 | 0.6 x 0.3 x 0.25 | Bidirectional | General purpose ESD protection | 1 | 6.6 | 17.5 | 10 | 9 | 8.5 | 30 | 30 | 6V - 12V
uClamp0701ZV | DFN1006-2 | 1.0 x 0.6 x 0.25 | Unidirectional | General purpose ESD protection | 1 | 7.3 | 360 | 25 | 8.5 | 7.4 | 30 | 30 | 6V - 12V | VBUS
uClamp0761ZV | DFN1006-2 | 1.0 x 0.6 x 0.25 | Unidirectional | General purpose ESD protection | 1 | 7.6 | 336 | 30 | 9.4 | 7.7 | 30 | 30 | 6V - 12V | VBUS
uClamp0801T | DFN1006-2 | 1.0 x 0.6 x 0.4 | Unidirectional | General purpose ESD protection | 1 | 8 | 4.5 | 1.5 | 17 | 9.5 | 15 | 20 | 6V - 12V
uClamp0811ZV | DFN1006-2 | 1.0 x 0.6 x 0.25 | Unidirectional | General purpose ESD protection | 1 | 7.9 | 325 | 25 | 9.6 | 8 | 30 | 30 | 6V - 12V | VBUS
uClamp0841ZV | DFN1006-2 | 1.0 x 0.6 x 0.25 | Unidirectional | General purpose ESD protection | 1 | 8.2 | 300 | 50 | 11.3 | 8.3 | 30 | 30 | 6V - 12V | VBUS
uClamp0871P | DFN1610-2 | 1.6 x 1.0 x 0.5 | Unidirectional | General purpose ESD protection | 1 | 8 | 475 | 65 | 23 | 9.5 | 30 | 30 | 6V - 12V | VBUS
uClamp1002P | DFN1006-3 | 1.0 x 0.6 x 0.5 | Array | General purpose ESD protection | 2 | 11 | 80 | 0 | 12 | 17.4 | 30 | 30 | 6V - 12V
uClamp1061P | DFN1608-2 | 1.6 x 0.8 x 0.5 | Unidirectional | General purpose ESD protection | 1 | 10 | 350 | 60 | 25 | 12 | 30 | 30 | 6V - 12V | VBUS
uClamp1071P | DFN1610-2 | 1.6 x 1.0 x 0.5 | Unidirectional | General purpose ESD protection | 1 | 10 | 350 | 60 | 25 | 12 | 30 | 30 | 6V - 12V | VBUS
uClamp1201H | SOD523 | 1.7 x 0.9 x 0.7 | Unidirectional | General purpose ESD protection | 1 | 12 | 60 | 8 | 25 | 13.3 | 15 | 20 | 6V - 12V
uClamp1201P | DFN1006-2 | 1.0 x 0.6 x 0.5 | Unidirectional | General purpose ESD protection | 1 | 12 | 60 | 8 | 25 | 13.3 | 15 | 20 | 6V - 12V
uClamp1211P | DFN1006-2 | 1.0 x 0.6 x 0.5 | Bidirectional | General purpose ESD protection | 1 | 12 | 25 | 7 | 28.5 | 14.2 | 8 | 15 | 6V - 12V
uClamp1211T | DFN1006-2 | 1.0 x 0.6 x 0.4 | Bidirectional | General purpose ESD protection | 1 | 12 | 3 | 1 | 27 | 13.3 | 12 | 18 | 6V - 12V
uClamp1211Z | DFN0603-2 | 0.6 x 0.3 x 0.25 | Bidirectional | General purpose ESD protection | 1 | 12 | 19 | 7 | 25 | 14.2 | 30 | 30 | 6V - 12V
uClamp1221ZA | DFN0603-2 | 0.6 x 0.3 x 0.25 | Bidirectional | General purpose ESD protection | 1 | 12 | 23.5 | 15 | 19 | 13 | 30 | 30 | 6V - 12V
uClamp1261P | DFN1608-2 | 1.6 x 0.8 x 0.5 | Unidirectional | General purpose ESD protection | 1 | 12 | 275 | 45 | 33 | 14 | 30 | 30 | 6V - 12V | VBUS
uClamp1271P | DFN1610-2 | 1.6 x 1.0 x 0.5 | Unidirectional | General purpose ESD protection | 1 | 12 | 275 | 45 | 30 | 14 | 30 | 30 | 6V - 12V | VBUS
uClamp1281ZV | DFN1006-2 | 1.0 x 0.6 x 0.25 | Bidirectional | General purpose ESD protection | 1 | 12 | 318 | 30 | 28 | 13.2 | 30 | 30 | 6V - 12V | VBUS
uClamp1291PW | DFN1006-2 | 1.0 x 0.6 x 0.5 | Unidirectional | General purpose ESD protection | 1 | 12 | 75 | 10 | 20.8 | 13.3 | 30 | 30 | 6V - 12V
uClamp1291ZA | DFN0603-2 | 0.6 x 0.3 x 0.25 | Unidirectional | General purpose ESD protection | 1 | 12 | 75 | 10 | 21 | 13.3 | 15 | 20 | 6V - 12V
uClamp1291ZV | DFN1006-2 | 1.0 x 0.6 x 0.25 | Unidirectional | General purpose ESD protection | 1 | 12 | 344 | 30 | 21.5 | 12.7 | 30 | 30 | 6V - 12V | VBUS
uClamp1301ZV | DFN1006-2 | 1.0 x 0.6 x 0.25 | Unidirectional | General purpose ESD protection | 1 | 13 | 200 | 28 | 18 | 13.5 | 30 | 30 | 13V - 33V | VBUS
uClamp1501ZV | DFN1006-2 | 1.0 x 0.6 x 0.25 | Unidirectional | General purpose ESD protection | 1 | 15 | 205 | 25 | 18.5 | 16.5 | 30 | 30 | 13V - 33V | VBUS
uClamp1502P | DFN1006-3 | 1.0 x 0.6 x 0.5 | Unidirectional | General purpose ESD protection | 2 | 15 | 3.6 | 12 | 27.5 | 16.5 | 30 | 30 | 13V - 33V | USB, VBUS
uClamp1511ZB | DFN0603-2 | 0.6 x 0.3 x 0.25 | Bidirectional | General purpose ESD protection | 1 | 15 | 15 | 4 | 24.5 | 16.5 | 30 | 30 | 13V - 33V
uClamp1511ZV | DFN1006-2 | 1.0 x 0.6 x 0.25 | Bidirectional | General purpose ESD protection | 1 | 15 | 60 | 30 | 22 | 17 | 30 | 30 | 13V - 33V | VBUS
uClamp1521ZV | DFN1006-2 | 1.0 x 0.6 x 0.25 | Bidirectional | General purpose ESD protection | 1 | 15 | 85 | 18 | 22 | 15.5 | 30 | 30 | 13V - 33V | VBUS
uClamp1561P | DFN1608-2 | 1.6 x 0.8 x 0.5 | Unidirectional | General purpose ESD protection | 1 | 15 | 220 | 40 | 40 | 17.5 | 30 | 30 | 13V - 33V | VBUS
uClamp1571P | DFN1610-2 | 1.6 x 1.0 x 0.5 | Unidirectional | General purpose ESD protection | 1 | 15 | 220 | 40 | 40 | 17.5 | 30 | 30 | 13V - 33V | VBUS
uClamp1871P | DFN1610-2 | 1.6 x 1.0 x 0.5 | Unidirectional | General purpose ESD protection | 1 | 18 | 225 | 35 | 45 | 20 | 30 | 30 | 13V - 33V | VBUS
uClamp2001ZA | DFN0603-2 | 0.6 x 0.3 x 0.25 | Unidirectional | General purpose ESD protection | 1 | 20 | 18 | 8 | 35 | 22 | 20 | 20 | 13V - 33V | USB
uClamp2011PW | DFN1006-2 | 1.0 x 0.6 x 0.5 | Bidirectional | General purpose ESD protection | 1 | 20 | 10 | 3 | 35 | 22 | 22 | 27 | 13V - 33V
uClamp2011ZA | DFN0603-2 | 0.6 x 0.3 x 0.25 | Bidirectional | General purpose ESD protection | 1 | 20 | 10 | 3 | 33.8 | 22 | 22 | 30 | 13V - 33V
uClamp2011ZV | DFN1006-2 | 1.0 x 0.6 x 0.25 | Bidirectional | General purpose ESD protection | 1 | 20 | 50 | 30 | 29 | 22 | 30 | 30 | 13V - 33V | VBUS
uClamp2101T | DFN1006-2 | 1.0 x 0.6 x 0.4 | Unidirectional | General purpose ESD protection | 1 | 2.1 | 36 | 13 | 4.3 | 2.2 | 20 | 30 | 1V - 3.6V
uClamp2221ZV | DFN1006-2 | 1.0 x 0.6 x 0.25 | Bidirectional | General purpose ESD protection | 1 | 22 | 58 | 14 | 36 | 22.4 | 30 | 30 | 13V - 33V | VBUS
uClamp2271P | DFN1610-2 | 1.6 x 1.0 x 0.5 | Unidirectional | General purpose ESD protection | 1 | 22 | 165 | 25 | 55 | 25.5 | 30 | 30 | 13V - 33V | VBUS
uClamp2401T | DFN1006-2 | 1.0 x 0.6 x 0.4 | Unidirectional | General purpose ESD protection | 1 | 24 | 27 | 3 | 50 | 27 | 30 | 30 | 13V - 33V
uClamp2411PW | DFN1006-2 | 1.0 x 0.6 x 0.5 | Bidirectional | General purpose ESD protection | 1 | 24 | 8.5 | 3 | 38.4 | 27 | 17 | 20 | 13V - 33V
uClamp2411ZA | DFN0603-2 | 0.6 x 0.3 x 0.25 | Bidirectional | General purpose ESD protection | 1 | 24 | 9 | 3 | 45 | 27 | 17 | 20 | 13V - 33V
uClamp2461P | DFN1608-2 | 1.6 x 0.8 x 0.5 | Unidirectional | General purpose ESD protection | 1 | 24 | 165 | 23 | 65 | 27 | 30 | 30 | 13V - 33V | VBUS
uClamp2482PWQ | DFN1308-3 | 1.3 x 0.8 x 0.55 | Array | Automotive | 2 | 24 | 15 | 5 | 43.4 | 26.5 | 30 | 30 | 13V - 33V
uClamp2501T | DFN1006-2 | 1.0 x 0.6 x 0.4 | Unidirectional | General purpose ESD protection | 1 | 2.5 | 14 | 5 | 7.5 | 2.7 | 15 | 20 | 1V - 3.6V
uClamp2501ZA | DFN0603-2 | 0.6 x 0.3 x 0.25 | Unidirectional | General purpose ESD protection | 1 | 2.5 | 3.7 | 8 | 7.5 | 3 | 22 | 25 | 1V - 3.6V
uClamp2511T | DFN1006-2 | 1.0 x 0.6 x 0.4 | Bidirectional | General purpose ESD protection | 1 | 2.5 | 6 | 5 | 8 | 2.7 | 15 | 20 | 1V - 3.6V
uClamp2512T | DFN2010-8 | 2.0 x 1.0 x 0.4 | Bidirectional | General purpose ESD protection | 2 | 2.5 | 4.5 | 10 | 10.2 | 2.7 | 30 | 30 | 1V - 3.6V
uClamp2522T | DFN2010-8 | 2.0 x 1.0 x 0.4 | Array | General purpose ESD protection | 4 | 2.5 | 5.4 | 16 | 7 | 3.5 | 30 | 30 | 1V - 3.6V
uClamp2611ZA | DFN0603-2 | 0.6 x 0.3 x 0.25 | Bidirectional | General purpose ESD protection | 1 | 26 | 9 | 3 | 44 | 28 | 24 | 30 | 13V - 33V
uClamp2671P | DFN1610-2 | 1.6 x 1.0 x 0.5 | Unidirectional | General purpose ESD protection | 1 | 26 | 155 | 23 | 65 | 29 | 30 | 30 | 13V - 33V | VBUS
uClamp2801T | DFN1006-2 | 1.0 x 0.6 x 0.4 | Unidirectional | General purpose ESD protection | 1 | 28 | 25 | 4 | 60 | 32 | 15 | 20 | 13V - 33V
uClamp2804L | SO-8 (SOIC-8) | 6.0 x 5.0 x 1.75 | Bidirectional | General purpose ESD protection | 4 | 2.8 | 4.5 | 10 | 10 | 3.5 | 30 | 30 | 1V - 3.6V | Ethernet
uClamp3061P | DFN1608-2 | 1.6 x 0.8 x 0.5 | Unidirectional | General purpose ESD protection | 1 | 30 | 155 | 18 | 65 | 34 | 30 | 30 | 13V - 33V | VBUS
uClamp3301D | SOD323 | 2.72 x 1.37 x 1.17 | Bidirectional | General purpose ESD protection | 1 | 3.3 | 50 | 10 | 9.5 | 3.5 | 30 | 30 | 1V - 3.6V | Ethernet
uClamp3301H | SOD523 | 1.7 x 0.9 x 0.7 | Bidirectional | General purpose ESD protection | 1 | 3.3 | 14 | 5 | 8 | 3.5 | 30 | 30 | 1V - 3.6V
uClamp3301P | DFN1006-2 | 1.0 x 0.6 x 0.5 | Unidirectional | General purpose ESD protection | 1 | 3.3 | 14 | 5 | 8 | 3.5 | 15 | 20 | 1V - 3.6V
uClamp3304A | SOT 89 (SOT 666) | 1.7 x 1.7 x 0.6 | Unidirectional | General purpose ESD protection | 4 | 3.3 | 14 | 5 | 8 | 3.5 | 15 | 20 | 1V - 3.6V
uClamp3305P | DFN1616-6 | 1.6 x 1.6 x 0.6 | Unidirectional | General purpose ESD protection | 5 | 3.3 | 7.5 | 5 | 8 | 3.5 | 15 | 20 | 1V - 3.6V
uClamp3306P | DFN1616-6 | 1.6 x 1.6 x 0.6 | Unidirectional | General purpose ESD protection | 6 | 3.3 | 7.5 | 5 | 8 | 3.3 | 15 | 20 | 1V - 3.6V
uClamp3311P | DFN1006-2 | 1.0 x 0.6 x 0.5 | Bidirectional | General purpose ESD protection | 1 | 3.3 | 10 | 5 | 18 | 3.5 | 20 | 25 | 1V - 3.6V
uClamp3311PQ | DFN1006-2 | 1.0 x 0.6 x 0.5 | Bidirectional | Automotive | 1 | 3.3 | 10 | 5 | 18 | 3.5 | 20 | 25 | 1V - 3.6V
uClamp3311T | DFN1006-2 | 1.0 x 0.6 x 0.4 | Bidirectional | General purpose ESD protection | 1 | 3.3 | 5 | 5 | 8 | 3.5 | 30 | 30 | 1V - 3.6V
uClamp3311Z2C | DFN0402-2 | 0.43 x 0.23 x 0.15 | Bidirectional | General purpose ESD protection | 1 | 3.3 | 3.3 | 4 | 7 | 3.68 | 20 | 25 | 1V - 3.6V
uClamp3311ZV | DFN1006-2 | 1.0 x 0.6 x 0.25 | Bidirectional | General purpose ESD protection | 1 | 3.3 | 81 | 80 | 6.2 | 3.8 | 30 | 30 | 1V - 3.6V | VBUS
uClamp3312T | DFN2010-8 | 2.0 x 1.0 x 0.4 | Bidirectional | General purpose ESD protection | 2 | 3.3 | 5 | 10 | 11 | 3.5 | 30 | 30 | 1V - 3.6V
uClamp3321ZA | DFN0603-2 | 0.6 x 0.3 x 0.25 | Bidirectional | General purpose ESD protection | 1 | 3.3 | 4.2 | 4 | 8.5 | 3.7 | 30 | 30 | 1V - 3.6V
uClamp3324P | DFN2116-8 | 2.1 x 1.6 x 0.58 | Unidirectional | General purpose ESD protection | 4 | 3.3 | 14 | 5 | 8 | 3.5 | 15 | 20 | 1V - 3.6V
uClamp3331ZA | DFN0603-2 | 0.6 x 0.3 x 0.25 | Bidirectional | General purpose ESD protection | 1 | 3.3 | 16.5 | 5 | 10 | 3.9 | 30 | 30 | 1V - 3.6V
uClamp3341ZA | DFN0603-2 | 0.6 x 0.3 x 0.25 | Bidirectional | General purpose ESD protection | 1 | 3.3 | 9.2 | 10 | 5 | 3.65 | 30 | 30 | 1V - 3.6V
uClamp3351ZA | DFN0603-2 | 0.6 x 0.3 x 0.25 | Bidirectional | General purpose ESD protection | 1 | 3.3 | 5 | 6 | 5 | 3.8 | 20 | 30 | 1V - 3.6V
uClamp3381P | DFN1006-2 | 1.0 x 0.6 x 0.5 | Bidirectional | General purpose ESD protection | 1 | 3.3 | 30 | 25 | 11.5 | 4.5 | 30 | 30 | 1V - 3.6V | VBUS
uClamp3601P | DFN1006-2 | 1.0 x 0.6 x 0.5 | Bidirectional | General purpose ESD protection | 1 | 33 | 25 | 2 | 60 | 36 | 15 | 20 | 13V - 33V
uClamp3603T | DFN1710-6 | 1.7 x 1.0 x 0.4 | Unidirectional | General purpose ESD protection | 3 | 36 | 25 | 3 | 75 | 37 | 15 | 20 | 36V - 58V
uClamp3612S | SOT23-3 | 3.0 x 2.5 x 1.1 | Unidirectional | General purpose ESD protection | 2 | 33 | 108 | 16 | 62 | 36 | 30 | 30 | 13V - 33V | VBUS
uClamp3661P | DFN1608-2 | 1.6 x 0.8 x 0.5 | Unidirectional | General purpose ESD protection | 1 | 36 | 150 | 18 | 70 | 37 | 30 | 30 | 36V - 58V | VBUS
uClamp3671P | DFN1610-2 | 1.6 x 1.0 x 0.5 | Unidirectional | General purpose ESD protection | 1 | 36 | 150 | 18 | 80 | 37 | 30 | 30 | 36V - 58V | VBUS
uClamp3673P | DFN3016-6 | 3.0 x 1.6 x 0.57 | Unidirectional | General purpose ESD protection | 3 | 36 | 106 | 18 | 70 | 37 | 30 | 30 | 36V - 58V
uClamp4014P | DFN2510-10 | 2.5 x 1.0 x 0.6 | Array | General purpose ESD protection | 4 | 40 | 5 | 3 | 75 | 42 | 18 | 20 | 36V - 58V
uClamp4061P | DFN1608-2 | 1.6 x 0.8 x 0.5 | Unidirectional | General purpose ESD protection | 1 | 40 | 125 | 12 | 80 | 45 | 30 | 30 | 36V - 58V | VBUS
uClamp5011Z2C | DFN0402-2 | 0.43 x 0.23 x 0.15 | Bidirectional | General purpose ESD protection | 1 | 5 | 3.5 | 2 | 12 | 6.5 | 15 | 15 | 4V - 5.5V
uClamp5011ZA | DFN0603-2 | 0.6 x 0.3 x 0.25 | Bidirectional | General purpose ESD protection | 1 | 5 | 4.2 | 2.5 | 12 | 6.5 | 15 | 18 | 4V - 5.5V
uClamp5031PW | DFN1006-2 | 1.0 x 0.6 x 0.5 | Bidirectional | General purpose ESD protection | 1 | 5 | 10.9 | 7.5 | 9.2 | 6 | 30 | 30 | 4V - 5.5V
uClamp5031Z2C | DFN0402-2 | 0.43 x 0.23 x 0.15 | Bidirectional | General purpose ESD protection | 1 | 5 | 4.5 | 2.5 | 11 | 6 | 15 | 18 | 4V - 5.5V
uClamp5031ZA | DFN0603-2 | 0.6 x 0.3 x 0.25 | Bidirectional | General purpose ESD protection | 1 | 5 | 10.5 | 7.5 | 11 | 6 | 30 | 30 | 4V - 5.5V
uClamp5041Z2C | DFN0402-2 | 0.43 x 0.23 x 0.15 | Bidirectional | General purpose ESD protection | 1 | 5 | 11.8 | 5 | 9 | 6 | 30 | 30 | 4V - 5.5V
uClamp5501ZV | DFN1006-2 | 1.0 x 0.6 x 0.25 | Unidirectional | General purpose ESD protection | 1 | 5.5 | 445 | 60 | 8.8 | 5.8 | 30 | 30 | 4V - 5.5V | VBUS
uClamp5581P | DFN1006-2 | 1.0 x 0.6 x 0.5 | Bidirectional | General purpose ESD protection | 1 | 5.5 | 40 | 20 | 11.5 | 6 | 20 | 20 | 4V - 5.5V | VBUS
uClamp5612T | DFN1508-5 | 1.5 x 0.8 x 0.4 | Array | General purpose ESD protection | 2 | 5 | 50 | 10 | 12.5 | 6.5 | 30 | 30 | 4V - 5.5V
uClamp6061P | DFN1608-2 | 1.6 x 0.8 x 0.5 | Unidirectional | General purpose ESD protection | 1 | 60 | 110 | 8 | 105 | 65 | 30 | 30 | 60V+ | VBUS
uClamp6511T | DFN1006-2 | 1.0 x 0.6 x 0.4 | Bidirectional | General purpose ESD protection | 1 | 60 | 8.4 | 2 | 105 | 65 | 10 | 15 | 60V+
uClamp6514P | DFN2510-10 | 1.6 x 1.6 x 0.58 | Array | General purpose ESD protection | 4 | 60 | 8.5 | 2 | 105 | 65 | 8 | 17 | 60V+