## Sheet1
Datasheet | Image | DK Part # | Mfr Part # | Mfr | Supplier | Description | Stock | Price | @ qty | Min Qty | Package | Series | Product Status | Type | Unidirectional Channels | Voltage - Reverse Standoff (Typ) | Voltage - Breakdown (Min) | Voltage - Clamping (Max) @ Ipp | Current - Peak Pulse (10/1000µs) | Power - Peak Pulse | Power Line Protection | Applications | Capacitance @ Frequency | Operating Temperature | Grade | Qualification | Mounting Type | Package / Case | Supplier Device Package | Bidirectional Channels | URL
https://www.st.com/resource/en/datasheet/esda041-2w3y.pdf | //mm.digikey.com/Volume0/opasdata/d220001/medias/images/1118/SOD-323_477.jpg | 497-ESDA041-1JYTR-ND,497-ESDA041-1JYCT-ND,497-ESDA041-1JYDKR-ND | ESDA041-1JY | STMicroelectronics | STMicroelectronics | TVS DIODE 3.6VWM 9VC SOD323 | 79,075 | 0.11 | 0 | 1 | Tape & Reel (TR),Cut Tape (CT),Digi-Reel® | - | Active | Zener | 1 | 3.6V | 6.2V | 9V | 20A (8/20µs) | - | No | - | 190pF @ 1MHz | -55°C ~ 150°C (TJ) | Automotive | AEC-Q101 | Surface Mount | SC-76, SOD-323 | SOD-323 | - | https://www.digikey.com/en/products/detail/stmicroelectronics/ESDA041-1JY/10414276
https://www.st.com/content/ccc/resource/technical/document/datasheet/6d/11/74/c3/f2/d5/43/1b/DM00090692.pdf/files/DM00090692.pdf/jcr:content/translations/en.DM00090692.pdf | //mm.digikey.com/Volume0/opasdata/d220001/medias/images/6257/497%7E0201%7EU2%7E2.jpg | 497-16252-2-ND,497-16252-1-ND,497-16252-6-ND | ESDARF02-1BU2CK | STMicroelectronics | STMicroelectronics | TVS DIODE 3.6VWM 12VC 0201 | 37,307 | 0.13 | 0 | 1 | Tape & Reel (TR),Cut Tape (CT),Digi-Reel® | - | Active | Zener | - | 3.6V | 5V | 12V | 1.5A (8/20µs) | 20W | No | General Purpose | 0.2pF @ 200MHz ~ 3GHz | -40°C ~ 150°C (TJ) | - | - | Surface Mount | 0201 (0603 Metric) | 201 | 1 | https://www.digikey.com/en/products/detail/stmicroelectronics/ESDARF02-1BU2CK/5768407
https://www.st.com/content/ccc/resource/technical/document/datasheet/56/26/d7/6f/22/8c/4e/b3/CD00152688.pdf/files/CD00152688.pdf/_jcr_content/translations/en.CD00152688.pdf | //mm.digikey.com/Volume0/opasdata/d220001/medias/images/6256/497%7ESMA%28DO214AC%29%7E%7E2.jpg | 497-5938-2-ND,497-5938-1-ND,497-5938-6-ND | SMA6J5.0A-TR | STMicroelectronics | STMicroelectronics | TVS DIODE 5VWM 13.4VC DO214AC | 33,287 | 0.25 | 0 | 1 | Tape & Reel (TR),Cut Tape (CT),Digi-Reel® | SMA6J, TRANSIL | Active | Zener | 1 | 5V | 6.4V | 13.4V | 298A (8/20µs) | 600W | No | General Purpose | - | -55°C ~ 175°C (TJ) | - | - | Surface Mount | DO-214AC, SMA | DO-214AC (SMA) | - | https://www.digikey.com/en/products/detail/stmicroelectronics/SMA6J5-0A-TR/1578342
https://www.st.com/content/ccc/resource/technical/document/datasheet/5d/b3/40/b8/ac/6c/49/a2/CD00178940.pdf/files/CD00178940.pdf/jcr:content/translations/en.CD00178940.pdf | //mm.digikey.com/Volume0/opasdata/d220001/medias/images/2501/DO-220AA%20SMP.jpg | 497-15660-2-ND,497-15660-1-ND,497-15660-6-ND | SMM4F5.0A-TR | STMicroelectronics | STMicroelectronics | TVS DIODE 5VWM 13.4VC DO222-AA | 26,219 | 0.29 | 0 | 1 | Tape & Reel (TR),Cut Tape (CT),Digi-Reel® | SMM4F, TRANSIL | Active | Zener | 1 | 5V | 6.46V | 13.4V | 174A (8/20µs) | 400W | No | General Purpose | - | -55°C ~ 175°C (TJ) | - | - | Surface Mount | DO-222AA | DO222-AA | - | https://www.digikey.com/en/products/detail/stmicroelectronics/SMM4F5-0A-TR/2122404
//mm.digikey.com/Volume0/opasdata/d220001/medias/docus/6379/ESDA7P120-1U1M.pdf | //mm.digikey.com/Volume0/opasdata/d220001/medias/images/6249/497%7E1610%7EM%7E2.jpg | 497-17159-2-ND,497-17159-1-ND,497-17159-6-ND | ESDA7P120-1U1M | STMicroelectronics | STMicroelectronics | TVS DIODE 5.5VWM 11.5VC 1610 | 56,506 | 0.32 | 0 | 1 | Tape & Reel (TR),Cut Tape (CT),Digi-Reel® | ESDA | Active | Zener | 1 | 5.5V | 6.4V | 11.5V | 120A (8/20µs) | 1400W (1.4kW) | No | General Purpose | - | -55°C ~ 150°C (TJ) | - | - | Surface Mount | 2-UDFN | 1610 | - | https://www.digikey.com/en/products/detail/stmicroelectronics/ESDA7P120-1U1M/6709858
https://www.st.com/content/ccc/resource/technical/document/datasheet/9a/e6/1c/4f/b6/9a/44/e6/CD00047494.pdf/files/CD00047494.pdf/jcr:content/translations/en.CD00047494.pdf | //mm.digikey.com/Volume0/opasdata/d220001/medias/images/2605/SOT-23-6%20PKG.jpg | 497-4492-2-ND,497-4492-1-ND,497-4492-6-ND | USBLC6-4SC6 | STMicroelectronics | STMicroelectronics | TVS DIODE 5.25VWM 17VC SOT23-6 | 118,409 | 0.35 | 0 | 1 | Tape & Reel (TR),Cut Tape (CT),Digi-Reel® | USB | Active | Steering (Rail to Rail) | 4 | 5.25V | 6V | 17V | 5A (8/20µs) | - | Yes | Ethernet | - | -40°C ~ 125°C (TJ) | - | - | Surface Mount | SOT-23-6 | SOT-23-6 | - | https://www.digikey.com/en/products/detail/stmicroelectronics/USBLC6-4SC6/725216
https://www.st.com/content/ccc/resource/technical/document/datasheet/1a/3b/f2/a9/96/72/49/ca/CD00000720.pdf/files/CD00000720.pdf/jcr:content/translations/en.CD00000720.pdf | //mm.digikey.com/Volume0/opasdata/d220001/medias/images/6256/497%7EDO15%7E%7E2.jpg | 497-12048-1-ND,497-P6KE30CATB-ND | P6KE30CA | STMicroelectronics | STMicroelectronics | TVS DIODE 25.6VWM 41.4VC DO15 | 10,960 | 0.35 | 0 | 1 | Cut Tape (CT),Tape & Box (TB) | P6KE | Active | Zener | - | 25.6V | 28.5V | 41.4V | 14.4A | 600W | Yes | General Purpose | 537.5pF @ 1MHz | -55°C ~ 150°C | - | - | Through Hole | DO-204AC, DO-15, Axial | DO-204AC (DO-15) | 1 | https://www.digikey.com/en/products/detail/stmicroelectronics/P6KE30CA/1038957
https://www.st.com/content/ccc/resource/technical/document/datasheet/06/1d/48/9c/6c/20/4a/b2/CD00050750.pdf/files/CD00050750.pdf/jcr:content/translations/en.CD00050750.pdf | //mm.digikey.com/Volume0/opasdata/d220001/medias/images/2605/SOT-23-6%20PKG.jpg | 497-5235-2-ND,497-5235-1-ND,497-5235-6-ND | USBLC6-2SC6 | STMicroelectronics | STMicroelectronics | TVS DIODE 5.25VWM 17VC SOT23-6 | 142,915 | 0.36 | 0 | 1 | Tape & Reel (TR),Cut Tape (CT),Digi-Reel® | USB | Active | Steering (Rail to Rail) | 2 | 5.25V | 6V | 17V | 5A (8/20µs) | - | Yes | USB | - | -40°C ~ 150°C (TJ) | - | - | Surface Mount | SOT-23-6 | SOT-23-6 | - | https://www.digikey.com/en/products/detail/stmicroelectronics/USBLC6-2SC6/1040559
https://www.st.com/en/protections-and-emi-filters/esdcan24-2bly.html | //mm.digikey.com/Volume0/opasdata/d220001/medias/images/4843/497_SOT-23-3%20PKG.jpg | 497-13262-2-ND,497-13262-1-ND,497-13262-6-ND | ESDCAN24-2BLY | STMicroelectronics | STMicroelectronics | TVS DIODE 24VWM 40VC SOT23-3 | 82,222 | 0.36 | 0 | 1 | Tape & Reel (TR),Cut Tape (CT),Digi-Reel® | - | Active | Zener | - | 24V (Max) | 26.2V | 40V | 5.5A (8/20µs) | 230W | No | CAN | 30pF @ 1MHz | -40°C ~ 150°C (TJ) | Automotive | AEC-Q101 | Surface Mount | TO-236-3, SC-59, SOT-23-3 | SOT-23-3 | 2 | https://www.digikey.com/en/products/detail/stmicroelectronics/ESDCAN24-2BLY/3661709
https://www.st.com/resource/en/datasheet/esda25p35-1u1m.pdf | //mm.digikey.com/Volume0/opasdata/d220001/medias/images/2185/2-UDFN-1610-Pkg.jpg | 497-16913-2-ND,497-16913-1-ND,497-16913-6-ND | ESDA25P35-1U1M | STMicroelectronics | STMicroelectronics | TVS DIODE 22VWM 41VC 1610 | 32,628 | 0.37 | 0 | 1 | Tape & Reel (TR),Cut Tape (CT),Digi-Reel® | ESDA | Active | Zener | 1 | 22V | 23.3V | 41V | 35A (8/20µs) | 1400W (1.4kW) | No | General Purpose | - | -55°C ~ 150°C (TJ) | - | - | Surface Mount | 2-UDFN | 1610 | - | https://www.digikey.com/en/products/detail/stmicroelectronics/ESDA25P35-1U1M/6230124
https://www.st.com/content/ccc/resource/technical/document/datasheet/21/07/21/e3/a8/df/42/a2/CD00001906.pdf/files/CD00001906.pdf/jcr:content/translations/en.CD00001906.pdf | //mm.digikey.com/Volume0/opasdata/d220001/medias/images/2605/SOT-23-6%20PKG.jpg | 497-6635-2-ND,497-6635-1-ND,497-6635-6-ND | ESDA6V1BC6 | STMicroelectronics | STMicroelectronics | TVS DIODE 5VWM SOT23-6 | 28,009 | 0.37 | 0 | 1 | Tape & Reel (TR),Cut Tape (CT),Digi-Reel® | ESDA, TRANSIL | Active | Zener | - | 5V | 6.1V | - | - | 80W | No | General Purpose | - | -40°C ~ 125°C (TA) | - | - | Surface Mount | SOT-23-6 | SOT-23-6 | 4 | https://www.digikey.com/en/products/detail/stmicroelectronics/ESDA6V1BC6/1037985
https://www.st.com/content/ccc/resource/technical/document/datasheet/6f/2d/a6/9e/56/51/48/15/CD00000725.pdf/files/CD00000725.pdf/jcr:content/translations/en.CD00000725.pdf | //mm.digikey.com/Volume0/opasdata/d220001/medias/images/6256/497%7ESMB%28DO214AA%29%7E%7E2.jpg | 497-2995-2-ND,497-2995-1-ND,497-2995-6-ND | SM6T6V8CA | STMicroelectronics | STMicroelectronics | TVS DIODE 5.8VWM 10.5VC SMB | 25,010 | 0.37 | 0 | 1 | Tape & Reel (TR),Cut Tape (CT),Digi-Reel® | SM6T, TRANSIL | Active | Zener | - | 5.8V | 6.45V | 10.5V | 57A | 600W | No | General Purpose | - | -55°C ~ 150°C (TJ) | - | - | Surface Mount | DO-214AA, SMB | SMB | 1 | https://www.digikey.com/en/products/detail/stmicroelectronics/SM6T6V8CA/634759
https://www.st.com/content/ccc/resource/technical/document/datasheet/5d/b3/40/b8/ac/6c/49/a2/CD00178940.pdf/files/CD00178940.pdf/jcr:content/translations/en.CD00178940.pdf | //mm.digikey.com/Volume0/opasdata/d220001/medias/images/2501/DO-220AA%20SMP.jpg | 497-7907-2-ND,497-7907-1-ND,497-7907-6-ND | SMM4F24A-TR | STMicroelectronics | STMicroelectronics | TVS DIODE 24VWM 50VC DO222-AA | 57,053 | 0.38 | 0 | 1 | Tape & Reel (TR),Cut Tape (CT),Digi-Reel® | SMM4F, TRANSIL | Active | Zener | 1 | 24V | 26.6V | 50V | 46A (8/20µs) | 400W | No | General Purpose | - | -55°C ~ 175°C (TJ) | - | - | Surface Mount | DO-222AA | DO222-AA | - | https://www.digikey.com/en/products/detail/stmicroelectronics/SMM4F24A-TR/1852369
- | //mm.digikey.com/Volume0/opasdata/d220001/medias/images/6249/497%7E1610%7EM%7E2.jpg | 497-16253-2-ND,497-16253-1-ND,497-16253-6-ND | ESDA7P60-1U1M | STMicroelectronics | STMicroelectronics | TVS DIODE 5VWM 11.6VC 1610 | 55,218 | 0.41 | 0 | 1 | Tape & Reel (TR),Cut Tape (CT),Digi-Reel® | ESDA | Active | Zener | 1 | 5V | 6.4V | 11.6V | 60A (8/20µs) | 700W | No | General Purpose | - | -55°C ~ 150°C (TJ) | - | - | Surface Mount | 2-UDFN | 1610 | - | https://www.digikey.com/en/products/detail/stmicroelectronics/ESDA7P60-1U1M/5768408
https://www.st.com/content/ccc/resource/technical/document/datasheet/50/2b/03/02/62/d8/49/ab/CD00178569.pdf/files/CD00178569.pdf/jcr:content/translations/en.CD00178569.pdf | //mm.digikey.com/Volume0/opasdata/d220001/medias/images/1217/MFG_6-UFDFN.jpg | 497-7044-2-ND,497-7044-1-ND,497-7044-6-ND | USBULC6-2M6 | STMicroelectronics | STMicroelectronics | TVS DIODE 5VWM 17VC 6UQFN | 7,394 | 0.41 | 0 | 1 | Tape & Reel (TR),Cut Tape (CT),Digi-Reel® | USB | Last Time Buy | Steering (Rail to Rail) | 2 | 5V | 6V | 17V | 5A (8/20µs) | - | Yes | Ethernet | 0.95pF @ 1MHz | - | - | - | Surface Mount | 6-UFDFN | 6-µQFN (1.45x1.0) | - | https://www.digikey.com/en/products/detail/stmicroelectronics/USBULC6-2M6/1880233
https://www.st.com/content/ccc/resource/technical/document/datasheet/ff/c0/80/cc/19/4c/45/af/CD00001333.pdf/files/CD00001333.pdf/_jcr_content/translations/en.CD00001333.pdf | //mm.digikey.com/Volume0/opasdata/d220001/medias/images/6256/497%7ESMA%28DO214AC%29%7E%7E2.jpg | 497-7447-2-ND,497-7447-1-ND,497-7447-6-ND | SMAJ30CA-TR | STMicroelectronics | STMicroelectronics | TVS DIODE 30VWM 64.3VC DO214AC | 37,882 | 0.43 | 0 | 1 | Tape & Reel (TR),Cut Tape (CT),Digi-Reel® | SMAJ, TRANSIL | Active | Zener | - | 30V | 33.3V | 64.3V | 36A (8/20µs) | 400W | No | General Purpose | - | -55°C ~ 150°C (TJ) | - | - | Surface Mount | DO-214AC, SMA | DO-214AC (SMA) | 1 | https://www.digikey.com/en/products/detail/stmicroelectronics/SMAJ30CA-TR/1039116
https://www.st.com/content/ccc/resource/technical/document/datasheet/4c/e1/0f/3d/c5/a4/46/eb/CD00001734.pdf/files/CD00001734.pdf/jcr:content/translations/en.CD00001734.pdf | //mm.digikey.com/Volume0/opasdata/d220001/medias/images/2605/SOT-23-6%20PKG.jpg | 497-2525-2-ND,497-2525-1-ND,497-2525-6-ND | DALC208SC6 | STMicroelectronics | STMicroelectronics | TVS DIODE 5VWM SOT23-6 | 24,054 | 0.43 | 0 | 1 | Tape & Reel (TR),Cut Tape (CT),Digi-Reel® | - | Active | Steering (Rail to Rail) | 4 | 5V | - | - | - | - | No | General Purpose | - | - | - | - | Surface Mount | SOT-23-6 | SOT-23-6 | - | https://www.digikey.com/en/products/detail/stmicroelectronics/DALC208SC6/603550
https://www.st.com/content/ccc/resource/technical/document/datasheet/06/1d/48/9c/6c/20/4a/b2/CD00050750.pdf/files/CD00050750.pdf/jcr:content/translations/en.CD00050750.pdf | //mm.digikey.com/Volume0/opasdata/d220001/medias/images/4837/USBLC6-2P6.JPG | 497-5026-2-ND,497-5026-1-ND,497-5026-6-ND | USBLC6-2P6 | STMicroelectronics | STMicroelectronics | TVS DIODE 5.25VWM 17VC SOT666 | 63,650 | 0.44 | 0 | 1 | Tape & Reel (TR),Cut Tape (CT),Digi-Reel® | USB | Active | Steering (Rail to Rail) | 2 | 5.25V | 6V | 17V | 5A (8/20µs) | - | Yes | USB | - | -40°C ~ 150°C (TJ) | - | - | Surface Mount | SOT-563, SOT-666 | SOT-666 | - | https://www.digikey.com/en/products/detail/stmicroelectronics/USBLC6-2P6/1007440
https://www.st.com/content/ccc/resource/technical/document/datasheet/group0/94/15/6c/58/ba/91/46/42/DM00055262/files/DM00055262.pdf/jcr:content/translations/en.DM00055262.pdf | //mm.digikey.com/Volume0/opasdata/d220001/medias/images/2605/SOT-23-6%20PKG.jpg | 497-11882-2-ND,497-11882-1-ND,497-11882-6-ND | USBLC6-2SC6Y | STMicroelectronics | STMicroelectronics | TVS DIODE 5.25VWM 17VC SOT23-6 | 47,090 | 0.46 | 0 | 1 | Tape & Reel (TR),Cut Tape (CT),Digi-Reel® | USBY | Active | Steering (Rail to Rail) | 2 | 5.25V | 6V | 17V | 5A (8/20µs) | - | Yes | Ethernet | - | -40°C ~ 125°C (TJ) | Automotive | AEC-Q101 | Surface Mount | SOT-23-6 | SOT-23-6 | - | https://www.digikey.com/en/products/detail/stmicroelectronics/USBLC6-2SC6Y/2819177
https://www.st.com/content/ccc/resource/technical/document/datasheet/12/9a/72/50/3e/c0/4e/7e/CD00091403.pdf/files/CD00091403.pdf/jcr:content/translations/en.CD00091403.pdf | //mm.digikey.com/Volume0/opasdata/d220001/medias/images/411/SOT-666.jpg | 497-6968-2-ND,497-6968-1-ND,497-6968-6-ND | ESDA25-4BP6 | STMicroelectronics | STMicroelectronics | TVS DIODE 24VWM SOT666 | 19,506 | 0.48 | 0 | 1 | Tape & Reel (TR),Cut Tape (CT),Digi-Reel® | ESDA, TRANSIL | Active | Zener | - | 24V | 25V | - | - | 50W | No | General Purpose | - | -40°C ~ 150°C (TJ) | - | - | Surface Mount | SOT-563, SOT-666 | SOT-666 | 4 | https://www.digikey.com/en/products/detail/stmicroelectronics/ESDA25-4BP6/1880158
https://www.st.com/content/ccc/resource/technical/document/datasheet/56/26/d7/6f/22/8c/4e/b3/CD00152688.pdf/files/CD00152688.pdf/_jcr_content/translations/en.CD00152688.pdf | //mm.digikey.com/Volume0/opasdata/d220001/medias/images/6256/497%7ESMA%28DO214AC%29%7E%7E2.jpg | 497-5927-2-ND,497-5927-1-ND,497-5927-6-ND | SMA6J24A-TR | STMicroelectronics | STMicroelectronics | TVS DIODE 24VWM 44.3VC DO214AC | 31,247 | 0.51 | 0 | 1 | Tape & Reel (TR),Cut Tape (CT),Digi-Reel® | SMA6J, TRANSIL | Active | Zener | 1 | 24V | 26.7V | 44.3V | 80A (8/20µs) | 600W | No | General Purpose | - | -55°C ~ 175°C (TJ) | - | - | Surface Mount | DO-214AC, SMA | DO-214AC (SMA) | - | https://www.digikey.com/en/products/detail/stmicroelectronics/SMA6J24A-TR/1578331
https://www.st.com/content/ccc/resource/technical/document/datasheet/db/60/f8/65/c7/93/40/b0/CD00065974.pdf/files/CD00065974.pdf/jcr:content/translations/en.CD00065974.pdf | //mm.digikey.com/Volume0/opasdata/d220001/medias/images/2605/SOT-23-6%20PKG.jpg | 497-5237-2-ND,497-5237-1-ND,497-5237-6-ND | DVIULC6-4SC6 | STMicroelectronics | STMicroelectronics | TVS DIODE 5VWM 17VC SOT23-6 | 24,821 | 0.57 | 0 | 1 | Tape & Reel (TR),Cut Tape (CT),Digi-Reel® | DVI | Last Time Buy | Steering (Rail to Rail) | 4 | 5V | 6V | 17V | 5A (8/20µs) | 80W | Yes | General Purpose | 0.85pF @ 1MHz | -40°C ~ 125°C (TJ) | - | - | Surface Mount | SOT-23-6 | SOT-23-6 | - | https://www.digikey.com/en/products/detail/stmicroelectronics/DVIULC6-4SC6/1122290
https://www.st.com/content/ccc/resource/technical/document/datasheet/8b/50/05/e2/31/4f/47/cf/CD00070945.pdf/files/CD00070945.pdf/jcr:content/translations/en.CD00070945.pdf | //mm.digikey.com/Volume0/opasdata/d220001/medias/images/406/TRANSIL-DO216.jpg | 497-7878-2-ND,497-7878-1-ND,497-7878-6-ND | SM2T3V3A | STMicroelectronics | STMicroelectronics | TVS DIODE 3.3VWM 6.8VC DO216AA | 24,904 | 0.59 | 0 | 1 | Tape & Reel (TR),Cut Tape (CT),Digi-Reel® | SM2T, TRANSIL | Active | Zener | 1 | 3.3V | 3.6V | 6.8V | 30A | 200W | No | General Purpose | 2500pF @ 1MHz | - | - | - | Surface Mount | DO-216AA | STmite (DO-216AA) | - | https://www.digikey.com/en/products/detail/stmicroelectronics/SM2T3V3A/1039060
https://www.st.com/content/ccc/resource/technical/document/datasheet/a5/63/bb/0d/f0/b8/44/65/CD00000724.pdf/files/CD00000724.pdf/jcr:content/translations/en.CD00000724.pdf | //mm.digikey.com/Volume0/opasdata/d220001/medias/images/707/497-DO-214AB.jpg | 497-3716-2-ND,497-3716-1-ND,497-3716-6-ND | SM15T39A | STMicroelectronics | STMicroelectronics | TVS DIODE 33.3VWM 69.7VC SMC | 9,468 | 0.64 | 0 | 1 | Tape & Reel (TR),Cut Tape (CT),Digi-Reel® | SM15T, TRANSIL | Active | Zener | 1 | 33.3V | 37.1V | 69.7V | 143A (8/20µs) | 1500W (1.5kW) | No | General Purpose | - | -55°C ~ 150°C (TJ) | - | - | Surface Mount | DO-214AB, SMC | SMC | - | https://www.digikey.com/en/products/detail/stmicroelectronics/SM15T39A/686395
https://www.st.com/content/ccc/resource/technical/document/datasheet/56/26/d7/6f/22/8c/4e/b3/CD00152688.pdf/files/CD00152688.pdf/_jcr_content/translations/en.CD00152688.pdf | //mm.digikey.com/Volume0/opasdata/d220001/medias/images/6256/497%7ESMA%28DO214AC%29%7E%7E2.jpg | 497-5933-2-ND,497-5933-1-ND,497-5933-6-ND | SMA6J33CA-TR | STMicroelectronics | STMicroelectronics | TVS DIODE 33VWM 60.8VC DO214AC | 5,485 | 0.69 | 0 | 1 | Tape & Reel (TR),Cut Tape (CT),Digi-Reel® | SMA6J, TRANSIL | Active | Zener | - | 33V | 36.7V | 60.8V | 57A (8/20µs) | 600W | No | General Purpose | - | -55°C ~ 175°C (TJ) | - | - | Surface Mount | DO-214AC, SMA | DO-214AC (SMA) | 1 | https://www.digikey.com/en/products/detail/stmicroelectronics/SMA6J33CA-TR/1578337
https://www.st.com/content/ccc/resource/technical/document/datasheet/3e/ec/b2/54/b2/76/47/90/CD00001361.pdf/files/CD00001361.pdf/jcr:content/translations/en.CD00001361.pdf | //mm.digikey.com/Volume0/opasdata/d220001/medias/images/2802/497%7E8SOIC-3.9%7E%7E8.jpg | 497-3281-2-ND,497-3281-1-ND,497-3281-6-ND | USB6B1RL | STMicroelectronics | STMicroelectronics | TVS DIODE 5.25VWM 8SOIC | 8,173 | 0.72 | 0 | 1 | Tape & Reel (TR),Cut Tape (CT),Digi-Reel® | USB | Active | Steering (Rail to Rail) | 2 | 5.25V | 6V | - | - | 500W | Yes | General Purpose | - | -40°C ~ 85°C (TA) | - | - | Surface Mount | 8-SOIC (0.154", 3.90mm Width) | 8-SOIC | - | https://www.digikey.com/en/products/detail/stmicroelectronics/USB6B1RL/654663
https://www.st.com/content/ccc/resource/technical/document/datasheet/da/a4/86/90/17/13/47/7c/CD00000923.pdf/files/CD00000923.pdf/jcr:content/translations/en.CD00000923.pdf | //mm.digikey.com/Volume0/opasdata/d220001/medias/images/6256/497%7ESMB%28DO214AA%29%7E%7E2.jpg | 497-2496-2-ND,497-2496-1-ND,497-2496-6-ND | SMLVT3V3 | STMicroelectronics | STMicroelectronics | TVS DIODE 3.3VWM 10.3VC SMB | 21,512 | 0.78 | 0 | 1 | Tape & Reel (TR),Cut Tape (CT),Digi-Reel® | SMLV, TRANSIL | Active | Zener | 1 | 3.3V | 4.1V | 10.3V | 200A (8/20µs) | 600W | No | General Purpose | 5200pF @ 1MHz | -25°C ~ 175°C (TJ) | - | - | Surface Mount | DO-214AA, SMB | SMB | - | https://www.digikey.com/en/products/detail/stmicroelectronics/SMLVT3V3/603521
https://www.st.com/content/ccc/resource/technical/document/datasheet/7c/00/1c/38/a4/c1/4b/ae/CD00279657.pdf/files/CD00279657.pdf/jcr:content/translations/en.CD00279657.pdf | //mm.digikey.com/Volume0/opasdata/d220001/medias/images/6256/497%7ESMB%28DO214AA%29%7E%7E2.jpg | 497-10804-2-ND,497-10804-1-ND,497-10804-6-ND | SM6T36CAY | STMicroelectronics | STMicroelectronics | TVS DIODE 30.8VWM 49.9VC SMB | 15,715 | 0.91 | 0 | 1 | Tape & Reel (TR),Cut Tape (CT),Digi-Reel® | SM6TY, TRANSIL | Active | Zener | - | 30.8V | 34.2V | 49.9V | 12A | 600W | No | - | - | -55°C ~ 150°C (TJ) | Automotive | AEC-Q101 | Surface Mount | DO-214AA, SMB | SMB | 1 | https://www.digikey.com/en/products/detail/stmicroelectronics/SM6T36CAY/2442907
https://www.st.com/content/ccc/resource/technical/document/datasheet/b9/be/f9/2f/7a/8b/44/4c/CD00047510.pdf/files/CD00047510.pdf/jcr:content/translations/en.CD00047510.pdf | //mm.digikey.com/Volume0/opasdata/d220001/medias/images/2802/497%7E8SOIC-3.9%7E%7E8.jpg | 497-3405-2-ND,497-3405-1-ND,497-3405-6-ND | ITA18B1RL | STMicroelectronics | STMicroelectronics | TVS DIODE 15VWM 28VC 8-SOIC | 27,076 | 1.66 | 0 | 1 | Tape & Reel (TR),Cut Tape (CT),Digi-Reel® | ITA, TRANSIL | Active | Zener | - | 15V | 18V | 28V | 25A (8/20µs) | 300W | No | General Purpose | 350pF @ 1MHz | - | - | - | Surface Mount | 8-SOIC (0.154", 3.90mm Width) | 8-SOIC | 5 | https://www.digikey.com/en/products/detail/stmicroelectronics/ITA18B1RL/669168
https://www.st.com/content/ccc/resource/technical/document/datasheet/a1/ce/06/7d/48/9b/4c/d1/CD00258714.pdf/files/CD00258714.pdf/jcr:content/translations/en.CD00258714.pdf | //mm.digikey.com/Volume0/opasdata/d220001/medias/images/6449/MFG_497%7ESMC%28DO214AB%29%7E%7E2.jpg | 497-10394-2-ND,497-10394-1-ND,497-10394-6-ND | STIEC45-33AS | STMicroelectronics | STMicroelectronics | TVS DIODE 33VWM 59VC SMC | 2,583 | 2.57 | 0 | 1 | Tape & Reel (TR),Cut Tape (CT),Digi-Reel® | STIEC, TRANSIL | Active | Zener | 1 | 33V | 36.7V | 59V | 500A (8/20µs) | - | No | General Purpose | - | -55°C ~ 150°C (TJ) | - | - | Surface Mount | DO-214AB, SMC | SMC | - | https://www.digikey.com/en/products/detail/stmicroelectronics/STIEC45-33AS/2236914
https://www.st.com/content/ccc/resource/technical/document/datasheet/group1/e6/91/f3/cc/41/6e/4f/10/CD00001320/files/CD00001320.pdf/jcr:content/translations/en.CD00001320.pdf | //mm.digikey.com/Volume0/opasdata/d220001/medias/images/2527/D2Pak%20TO-263.jpg | 497-3714-2-ND,497-3714-1-ND,497-3714-6-ND | RBO40-40G-TR | STMicroelectronics | STMicroelectronics | TVS DIODE 20VWM 40VC D2PAK | 4,488 | 3.77 | 0 | 1 | Tape & Reel (TR),Cut Tape (CT),Digi-Reel® | RBO | Active | Zener | 1 | 20V | 24V | 40V | 20A, 37.5A | 1500W (1.5kW) | No | General Purpose | - | -40°C ~ 150°C (TJ) | - | - | Surface Mount | TO-263-3, D2PAK (2 Leads + Tab), TO-263AB | D2PAK | - | https://www.digikey.com/en/products/detail/stmicroelectronics/RBO40-40G-TR/686393
https://www.st.com/content/ccc/resource/technical/document/datasheet/b0/17/39/47/03/72/4c/6c/DM00208547.pdf/files/DM00208547.pdf/jcr:content/translations/en.DM00208547.pdf | //mm.digikey.com/Volume0/opasdata/d220001/medias/images/400/ST0201.jpg | 497-16429-2-ND,497-16429-1-ND,497-16429-6-ND | ESDALC20-1BF4 | STMicroelectronics | STMicroelectronics | TVS DIODE 20VWM 37VC 0201 | 265,907 | 0.1 | 0 | 1 | Tape & Reel (TR),Cut Tape (CT),Digi-Reel® | ESDA | Active | Zener | - | 20V | 22V | 37V | 2.4A (8/20µs) | 90W | No | General Purpose | 10.5pF @ 1MHz | -40°C ~ 150°C (TJ) | - | - | Surface Mount | 0201 (0603 Metric) | 201 | 1 | https://www.digikey.com/en/products/detail/stmicroelectronics/ESDALC20-1BF4/5402884
https://www.st.com/content/ccc/resource/technical/document/datasheet/group3/fe/b3/9c/68/77/e8/4e/0c/DM00360302/files/DM00360302.pdf/jcr:content/translations/en.DM00360302.pdf | //mm.digikey.com/Volume0/opasdata/d220001/medias/images/2085/MFG_ESDZL5-1F4.jpg | 497-17544-2-ND,497-17544-1-ND,497-17544-6-ND | ESDZL5-1F4 | STMicroelectronics | STMicroelectronics | TVS DIODE 5.5VWM 10VC 0201 | 119,912 | 0.1 | 0 | 1 | Tape & Reel (TR),Cut Tape (CT),Digi-Reel® | ESDZ | Active | Zener | 1 | 5.5V (Max) | - | 10V | 7A (8/20µs) | 60W | No | General Purpose | 7.5pF @ 1MHz | -55°C ~ 150°C (TJ) | - | - | Surface Mount | 0201 (0603 Metric) | 201 | - | https://www.digikey.com/en/products/detail/stmicroelectronics/ESDZL5-1F4/7400399
https://www.st.com/content/ccc/resource/technical/document/datasheet/group3/3b/a1/d0/ee/47/bb/49/64/DM00344091/files/DM00344091.pdf/jcr:content/translations/en.DM00344091.pdf | //mm.digikey.com/Volume0/opasdata/d220001/medias/images/2354/MFG_ESDZV5-1BF4.jpg | 497-17318-2-ND,497-17318-1-ND,497-17318-6-ND | ESDZV5-1BF4 | STMicroelectronics | STMicroelectronics | TVS DIODE 5.5VWM 10VC 0201 | 71,491 | 0.1 | 0 | 1 | Tape & Reel (TR),Cut Tape (CT),Digi-Reel® | ESDZ | Active | Zener | - | 5.5V (Max) | - | 10V | 7A (8/20µs) | 70W | No | General Purpose | 6pF @ 1MHz | -55°C ~ 150°C (TJ) | - | - | Surface Mount | 0201 (0603 Metric) | 201 | 1 | https://www.digikey.com/en/products/detail/stmicroelectronics/ESDZV5-1BF4/7360920
https://www.st.com/content/ccc/resource/technical/document/datasheet/bc/49/a4/52/df/2c/45/b4/DM00207446.pdf/files/DM00207446.pdf/jcr:content/translations/en.DM00207446.pdf | //mm.digikey.com/Volume0/opasdata/d220001/medias/images/6256/497%7ESOT23-3%7E%7E3.jpg | 497-15333-2-ND,497-15333-1-ND,497-15333-6-ND | ESDCAN01-2BLY | STMicroelectronics | STMicroelectronics | TVS DIODE 24VWM 40VC SOT23-3 | 34,063 | 0.1 | 0 | 1 | Tape & Reel (TR),Cut Tape (CT),Digi-Reel® | - | Active | Zener | - | 24V (Max) | 25V | 40V | 5.5A (8/20µs) | 230W | No | CAN | 30pF @ 1MHz | -55°C ~ 150°C (TJ) | Automotive | AEC-Q101 | Surface Mount | TO-236-3, SC-59, SOT-23-3 | SOT-23-3 | 2 | https://www.digikey.com/en/products/detail/stmicroelectronics/ESDCAN01-2BLY/5170751
https://www.st.com/resource/en/datasheet/ESDZV18-1BF4.pdf | //mm.digikey.com/Volume0/opasdata/d220001/medias/images/6283/497%7EST0201%7E%7E2.jpg | 497-17747-2-ND,497-17747-1-ND,497-17747-6-ND | ESDZV18-1BF4 | STMicroelectronics | STMicroelectronics | TVS DIODE 21.5VC ST0201 | 29,349 | 0.1 | 0 | 1 | Tape & Reel (TR),Cut Tape (CT),Digi-Reel® | ESDZ | Active | Zener | - | - | 18V | 21.5V | - | - | No | General Purpose | 3pF @ 1MHz | - | - | - | Surface Mount | 0201 (0603 Metric) | ST0201 | 1 | https://www.digikey.com/en/products/detail/stmicroelectronics/ESDZV18-1BF4/8022899
https://www.st.com/resource/en/datasheet/esdaly.pdf | //mm.digikey.com/Volume0/opasdata/d220001/medias/images/6360/497%7E0053390%7E%7E3.jpg | 497-ESDA37LYTR-ND,497-ESDA37LYCT-ND,497-ESDA37LYDKR-ND | ESDA37LY | STMicroelectronics | STMicroelectronics | TVS DIODE 36VWM SOT233 | 2,624 | 0.1 | 0 | 1 | Tape & Reel (TR),Cut Tape (CT),Digi-Reel® | ESDAY, TRANSIL | Active | Zener | 2 | 36V | 37V | - | 6.3A (8/20µs) | 300W | No | - | - | -40°C ~ 150°C (TJ) | Automotive | AEC-Q101 | Surface Mount | TO-236-3, SC-59, SOT-23-3 | SOT-23-3 | - | https://www.digikey.com/en/products/detail/stmicroelectronics/ESDA37LY/9487326
https://www.st.com/resource/en/datasheet/esdzv5h-1bu2.pdf | //mm.digikey.com/Volume0/opasdata/d220001/medias/images/6257/497%7E0201%7EU2%7E2.jpg | 497-ESDZV5H-1BU2TR-ND,497-ESDZV5H-1BU2CT-ND,497-ESDZV5H-1BU2DKR-ND | ESDZV5H-1BU2 | STMicroelectronics | STMicroelectronics | TVS DIODE 5.5VWM 11VC 0201 | 30,818 | 0.11 | 0 | 1 | Tape & Reel (TR),Cut Tape (CT),Digi-Reel® | ESDZ | Active | Zener | - | 5.5V (Max) | 6.5V | 11V | 4A (8/20µs) | 40W | No | General Purpose | 4pF @ 1MHz | -55°C ~ 150°C (TJ) | - | - | Surface Mount | 0201 (0603 Metric) | 201 | 1 | https://www.digikey.com/en/products/detail/stmicroelectronics/ESDZV5H-1BU2/10414282
https://www.st.com/content/ccc/resource/technical/document/datasheet/db/f9/7c/67/ba/db/45/cd/DM00035279.pdf/files/DM00035279.pdf/jcr:content/translations/en.DM00035279.pdf | //mm.digikey.com/Volume0/opasdata/d220001/medias/images/4843/497_SOT-23-3%20PKG.jpg | 497-13258-2-ND,497-13258-1-ND,497-13258-6-ND | ESDA14V2LY | STMicroelectronics | STMicroelectronics | TVS DIODE 12VWM 21VC SOT23-3 | 22,314 | 0.11 | 0 | 1 | Tape & Reel (TR),Cut Tape (CT),Digi-Reel® | ESDAY, TRANSIL | Active | Zener | 2 | 12V | 14.2V | 21V | 14A (8/20µs) | 300W | No | - | - | -40°C ~ 150°C (TJ) | Automotive | AEC-Q101 | Surface Mount | TO-236-3, SC-59, SOT-23-3 | SOT-23-3 | - | https://www.digikey.com/en/products/detail/stmicroelectronics/ESDA14V2LY/3661700
https://www.st.com/resource/en/datasheet/esdcan01-2bly.pdf | //mm.digikey.com/Volume0/opasdata/d220001/medias/images/6256/497%7ESOT23-3%7E%7E3.jpg | 497-19089-2-ND,497-19089-1-ND,497-19089-6-ND | ESDCAN04-2BLY | STMicroelectronics | STMicroelectronics | TVS DIODE 25.5VWM 43VC SOT23-3 | 12,220 | 0.11 | 0 | 1 | Tape & Reel (TR),Cut Tape (CT),Digi-Reel® | - | Active | Zener | - | 25.5V | 27.5V | 43V | 3.7A (8/20µs) | 230W | No | CAN | 17pF @ 1MHz | -40°C ~ 150°C (TJ) | Automotive | AEC-Q101 | Surface Mount | TO-236-3, SC-59, SOT-23-3 | SOT-23-3 | 2 | https://www.digikey.com/en/products/detail/stmicroelectronics/ESDCAN04-2BLY/10057116
https://www.st.com/content/ccc/resource/technical/document/datasheet/19/78/91/39/07/cd/40/65/CD00001366.pdf/files/CD00001366.pdf/_jcr_content/translations/en.CD00001366.pdf | //mm.digikey.com/Volume0/opasdata/d220001/medias/images/6256/497%7ESMB%28DO214AA%29%7E%7E2.jpg | 497-3007-2-ND,497-3007-1-ND,497-3007-6-ND | SMBJ6.5A-TR | STMicroelectronics | STMicroelectronics | TVS DIODE 6.5VWM 11.2VC SMB | 4,386 | 0.11 | 0 | 1 | Tape & Reel (TR),Cut Tape (CT),Digi-Reel® | SMBJ, TRANSIL | Active | Zener | 1 | 6.5V | 7.2V | 11.2V | 56A | 600W | No | General Purpose | - | -55°C ~ 150°C (TJ) | - | - | Surface Mount | DO-214AA, SMB | SMB | - | https://www.digikey.com/en/products/detail/stmicroelectronics/SMBJ6-5A-TR/634771
https://www.st.com/content/ccc/resource/technical/document/datasheet/7f/2e/1d/82/74/9c/4b/a1/CD00002055.pdf/files/CD00002055.pdf/jcr:content/translations/en.CD00002055.pdf | //mm.digikey.com/Volume0/opasdata/d220001/medias/images/4817/497%7ESOT23-5%7EWY%7E5-Top-View.jpg | 497-7746-2-ND,497-7746-1-ND,497-7746-6-ND | ESDA5V3SC5 | STMicroelectronics | STMicroelectronics | TVS DIODE 3VWM SOT235 | 121,487 | 0.12 | 0 | 1 | Tape & Reel (TR),Cut Tape (CT),Digi-Reel® | ESDA, TRANSIL | Active | Zener | 4 | 3V | 5.3V | - | - | 500W | No | General Purpose | - | -40°C ~ 125°C (TA) | - | - | Surface Mount | SC-74A, SOT-753 | SOT-23-5 | - | https://www.digikey.com/en/products/detail/stmicroelectronics/ESDA5V3SC5/1037979
https://www.st.com/content/ccc/resource/technical/document/datasheet/group3/66/27/a6/de/63/3a/4c/9a/DM00513585/files/DM00513585.pdf/jcr:content/translations/en.DM00513585.pdf | //mm.digikey.com/Volume0/opasdata/d220001/medias/images/6283/497%7EST0201%7E%7E2.jpg | 497-ESD051-1F4TR-ND,497-ESD051-1F4CT-ND,497-ESD051-1F4DKR-ND | ESD051-1F4 | STMicroelectronics | STMicroelectronics | TVS DIODE 5.5VWM 9VC ST0201 | 71,902 | 0.12 | 0 | 1 | Tape & Reel (TR),Cut Tape (CT),Digi-Reel® | ESD | Active | Zener | 1 | 5.5V (Max) | 5.8V | 9V (Typ) | 11A (8/20µs) | 110W | No | General Purpose | 110pF @ 1MHz | -55°C ~ 150°C (TA) | - | - | Surface Mount | 0201 (0603 Metric) | ST0201 | - | https://www.digikey.com/en/products/detail/stmicroelectronics/ESD051-1F4/10414275
https://www.st.com/content/ccc/resource/technical/document/datasheet/0c/87/bb/a0/01/48/45/4d/CD00260064.pdf/files/CD00260064.pdf/jcr:content/translations/en.CD00260064.pdf | //mm.digikey.com/Volume0/opasdata/d220001/medias/images/6284/497%7ESOD882T%7E%7E2.jpg | 497-10982-2-ND,497-10982-1-ND,497-10982-6-ND | ESDALC5-1BT2 | STMicroelectronics | STMicroelectronics | TVS DIODE 5VWM SOD882T | 24,107 | 0.12 | 0 | 1 | Tape & Reel (TR),Cut Tape (CT),Digi-Reel® | ESDA, TRANSIL | Active | Zener | - | 5V | 5.8V | - | - | 150W | No | General Purpose | 26pF @ 1MHz | -55°C ~ 150°C (TJ) | - | - | Surface Mount | SOD-882 | SOD-882T | 1 | https://www.digikey.com/en/products/detail/stmicroelectronics/ESDALC5-1BT2/2346229
https://www.st.com/content/ccc/resource/technical/document/datasheet/7f/2e/1d/82/74/9c/4b/a1/CD00002055.pdf/files/CD00002055.pdf/jcr:content/translations/en.CD00002055.pdf | //mm.digikey.com/Volume0/opasdata/d220001/medias/images/2605/SOT-23-6%20PKG.jpg | 497-6633-2-ND,497-6633-1-ND,497-6633-6-ND | ESDA5V3SC6 | STMicroelectronics | STMicroelectronics | TVS DIODE 3VWM SOT23-6 | 10,556 | 0.12 | 0 | 1 | Tape & Reel (TR),Cut Tape (CT),Digi-Reel® | ESDA, TRANSIL | Active | Zener | 4 | 3V | 5.3V | - | - | 500W | No | General Purpose | - | -40°C ~ 125°C (TA) | - | - | Surface Mount | SOT-23-6 | SOT-23-6 | - | https://www.digikey.com/en/products/detail/stmicroelectronics/ESDA5V3SC6/1037980
https://www.st.com/resource/en/datasheet/esda17p20-1f2.pdf | //mm.digikey.com/Volume0/opasdata/d220001/medias/images/6284/497%7ESOD882T%7E%7E2.jpg | 497-ESDA17P20-1F2TR-ND,497-ESDA17P20-1F2CT-ND,497-ESDA17P20-1F2DKR-ND | ESDA17P20-1F2 | STMicroelectronics | STMicroelectronics | TVS DIODE 15VWM 23VC SOD882T | 5,709 | 0.12 | 0 | 1 | Tape & Reel (TR),Cut Tape (CT),Digi-Reel® | ESDA | Active | Zener | 1 | 15V (Max) | 15.6V | 23V | 25A (8/20µs) | 600W | No | General Purpose | 190pF @ 1MHz | -55°C ~ 150°C (TA) | - | - | Surface Mount | SOD-882 | SOD-882T | - | https://www.digikey.com/en/products/detail/stmicroelectronics/ESDA17P20-1F2/13592620
//mm.digikey.com/Volume0/opasdata/d220001/medias/docus/2149/ESDA5-1F4_DS.pdf | //mm.digikey.com/Volume0/opasdata/d220001/medias/images/3583/MFG_ESDA5-1F4.jpg | 497-18703-2-ND,497-18703-1-ND,497-18703-6-ND | ESDA5-1F4 | STMicroelectronics | STMicroelectronics | TVS DIODE 5.5VWM 9VC 0201 | 136,256 | 0.13 | 0 | 1 | Tape & Reel (TR),Cut Tape (CT),Digi-Reel® | - | Active | Zener | 1 | 5.5V | 5.8V | 9V | 11A | 110W | No | General Purpose | 110pF @ 1MHz | -55°C ~ 150°C (TJ) | - | - | Surface Mount | 0201 (0603 Metric) | 201 | - | https://www.digikey.com/en/products/detail/stmicroelectronics/ESDA5-1F4/7313246
https://www.st.com/resource/en/datasheet/esd051-1bf4.pdf | //mm.digikey.com/Volume0/opasdata/d220001/medias/images/6283/497%7EST0201%7E%7E2.jpg | 497-18258-2-ND,497-18258-1-ND,497-18258-6-ND | ESD051-1BF4 | STMicroelectronics | STMicroelectronics | TVS DIODE 5VWM 11VC ST0201 | 28,074 | 0.14 | 0 | 1 | Tape & Reel (TR),Cut Tape (CT),Digi-Reel® | ESD | Active | Zener | - | 5V (Max) | 5.8V | 11V (Typ) | 10A (8/20µs) | 110W | No | General Purpose | 45pF @ 1MHz | -55°C ~ 150°C (TJ) | - | - | Surface Mount | 0201 (0603 Metric) | ST0201 | 1 | https://www.digikey.com/en/products/detail/stmicroelectronics/ESD051-1BF4/9608518
https://www.st.com/content/ccc/resource/technical/document/datasheet/db/f9/7c/67/ba/db/45/cd/DM00035279.pdf/files/DM00035279.pdf/jcr:content/translations/en.DM00035279.pdf | //mm.digikey.com/Volume0/opasdata/d220001/medias/images/4843/497_SOT-23-3%20PKG.jpg | 497-10785-2-ND,497-10785-1-ND,497-10785-6-ND | ESDA25LY | STMicroelectronics | STMicroelectronics | TVS DIODE 24VWM 43VC SOT23-3 | 18,339 | 0.14 | 0 | 1 | Tape & Reel (TR),Cut Tape (CT),Digi-Reel® | ESDAY, TRANSIL | Active | Zener | 2 | 24V | 25V | 43V | 7A (8/20µs) | 300W | No | - | - | -40°C ~ 150°C (TJ) | Automotive | AEC-Q101 | Surface Mount | TO-236-3, SC-59, SOT-23-3 | SOT-23-3 | - | https://www.digikey.com/en/products/detail/stmicroelectronics/ESDA25LY/2442900
https://www.st.com/content/ccc/resource/technical/document/datasheet/eb/9f/a7/ac/7b/b6/46/7f/CD00002057.pdf/files/CD00002057.pdf/jcr:content/translations/en.CD00002057.pdf | //mm.digikey.com/Volume0/opasdata/d220001/medias/images/4843/497_SOT-23-3%20PKG.jpg | 497-6687-2-ND,497-6687-1-ND,497-6687-6-ND | ESDA14V2L | STMicroelectronics | STMicroelectronics | TVS DIODE 12VWM SOT23-3 | 70,154 | 0.15 | 0 | 1 | Tape & Reel (TR),Cut Tape (CT),Digi-Reel® | ESDA, TRANSIL | Active | Zener | 2 | 12V | 14.2V | - | - | 300W | No | General Purpose | - | -40°C ~ 125°C (TJ) | - | - | Surface Mount | TO-236-3, SC-59, SOT-23-3 | SOT-23-3 | - | https://www.digikey.com/en/products/detail/stmicroelectronics/ESDA14V2L/1037969
https://www.st.com/content/ccc/resource/technical/document/datasheet/a7/45/14/0d/75/ec/42/b9/CD00110945.pdf/files/CD00110945.pdf/jcr:content/translations/en.CD00110945.pdf | //mm.digikey.com/Volume0/opasdata/d220001/medias/images/6349/497%7ESOD882%7EM2%7E2.jpg | 497-5238-2-ND,497-5238-1-ND,497-5238-6-ND | ESDALC6V1-1M2 | STMicroelectronics | STMicroelectronics | TVS DIODE 3VWM SOD882 | 34,559 | 0.15 | 0 | 1 | Tape & Reel (TR),Cut Tape (CT),Digi-Reel® | ESDA, TRANSIL | Active | Zener | 1 | 3V | 6.1V | - | - | 50W | No | General Purpose | - | -40°C ~ 125°C (TJ) | - | - | Surface Mount | SOD-882 | SOD-882 | - | https://www.digikey.com/en/products/detail/stmicroelectronics/ESDALC6V1-1M2/1122291
https://www.st.com/content/ccc/resource/technical/document/datasheet/6f/2d/a6/9e/56/51/48/15/CD00000725.pdf/files/CD00000725.pdf/jcr:content/translations/en.CD00000725.pdf | //mm.digikey.com/Volume0/opasdata/d220001/medias/images/6256/497%7ESMB%28DO214AA%29%7E%7E2.jpg | 497-6495-2-ND,497-6495-1-ND,497-6495-6-ND | SM6T36A | STMicroelectronics | STMicroelectronics | TVS DIODE 30.8VWM 49.9VC SMB | 8,638 | 0.15 | 0 | 1 | Tape & Reel (TR),Cut Tape (CT),Digi-Reel® | SM6T, TRANSIL | Active | Zener | 1 | 30.8V | 34.2V | 49.9V | 12A | 600W | No | General Purpose | - | -55°C ~ 150°C (TJ) | - | - | Surface Mount | DO-214AA, SMB | SMB | - | https://www.digikey.com/en/products/detail/stmicroelectronics/SM6T36A/1039091
https://www.st.com/content/ccc/resource/technical/document/datasheet/ff/c0/80/cc/19/4c/45/af/CD00001333.pdf/files/CD00001333.pdf/_jcr_content/translations/en.CD00001333.pdf | //mm.digikey.com/Volume0/opasdata/d220001/medias/images/6256/497%7ESMA%28DO214AC%29%7E%7E2.jpg | 497-7446-2-ND,497-7446-1-ND,497-7446-6-ND | SMAJ18CA-TR | STMicroelectronics | STMicroelectronics | TVS DIODE 18VWM 39.3VC DO214AC | 6,972 | 0.15 | 0 | 1 | Tape & Reel (TR),Cut Tape (CT),Digi-Reel® | SMAJ, TRANSIL | Active | Zener | - | 18V | 20V | 39.3V | 59A (8/20µs) | 400W | No | General Purpose | - | -55°C ~ 150°C (TJ) | - | - | Surface Mount | DO-214AC, SMA | DO-214AC (SMA) | 1 | https://www.digikey.com/en/products/detail/stmicroelectronics/SMAJ18CA-TR/1039111
https://www.st.com/resource/en/datasheet/esdzv5-1bu2.pdf | //mm.digikey.com/Volume0/opasdata/d220001/medias/images/6257/497%7E0201%7EU2%7E2.jpg | 497-ESDZV5-1BU2TR-ND,497-ESDZV5-1BU2CT-ND,497-ESDZV5-1BU2DKR-ND | ESDZV5-1BU2 | STMicroelectronics | STMicroelectronics | TVS DIODE 5.5VWM 8VC 0201 | 18,882 | 0.16 | 0 | 1 | Tape & Reel (TR),Cut Tape (CT),Digi-Reel® | ESDZ | Active | Zener | - | 5.5V (Max) | 5.8V | 8V (Typ) | 7A (8/20µs) | 70W | No | General Purpose | 6pF @ 1MHz | -55°C ~ 150°C (TJ) | - | - | Surface Mount | 0201 (0603 Metric) | 201 | 1 | https://www.digikey.com/en/products/detail/stmicroelectronics/ESDZV5-1BU2/10414281
https://www.st.com/content/ccc/resource/technical/document/datasheet/6f/2d/a6/9e/56/51/48/15/CD00000725.pdf/files/CD00000725.pdf/jcr:content/translations/en.CD00000725.pdf | //mm.digikey.com/Volume0/opasdata/d220001/medias/images/6256/497%7ESMB%28DO214AA%29%7E%7E2.jpg | 497-7434-2-ND,497-7434-1-ND,497-7434-6-ND | SM6T24CA | STMicroelectronics | STMicroelectronics | TVS DIODE 20.5VWM 33.2VC SMB | 8,597 | 0.16 | 0 | 1 | Tape & Reel (TR),Cut Tape (CT),Digi-Reel® | SM6T, TRANSIL | Active | Zener | - | 20.5V | 22.8V | 33.2V | 18A | 600W | No | General Purpose | - | -55°C ~ 150°C (TJ) | - | - | Surface Mount | DO-214AA, SMB | SMB | 1 | https://www.digikey.com/en/products/detail/stmicroelectronics/SM6T24CA/1039084
https://www.st.com/content/ccc/resource/technical/document/datasheet/01/a6/9e/01/fe/1c/40/22/DM00078968.pdf/files/DM00078968.pdf/jcr:content/translations/en.DM00078968.pdf | //mm.digikey.com/Volume0/opasdata/d220001/medias/images/400/ST0201.jpg | 497-14819-2-ND,497-14819-1-ND,497-14819-6-ND | ESDALC5-1BF4 | STMicroelectronics | STMicroelectronics | TVS DIODE 5VWM 0201 | 49,976 | 0.17 | 0 | 1 | Tape & Reel (TR),Cut Tape (CT),Digi-Reel® | ESDA | Active | Zener | - | 5V | 5.8V | - | - | 28W | No | General Purpose | 10pF @ 1MHz | -40°C ~ 150°C (TJ) | - | - | Surface Mount | 0201 (0603 Metric) | 201 | 1 | https://www.digikey.com/en/products/detail/stmicroelectronics/ESDALC5-1BF4/4869104
https://www.st.com/content/ccc/resource/technical/document/datasheet/19/78/91/39/07/cd/40/65/CD00001366.pdf/files/CD00001366.pdf/_jcr_content/translations/en.CD00001366.pdf | //mm.digikey.com/Volume0/opasdata/d220001/medias/images/6256/497%7ESMB%28DO214AA%29%7E%7E2.jpg | 497-6513-2-ND,497-6513-1-ND,497-6513-6-ND | SMBJ20CA-TR | STMicroelectronics | STMicroelectronics | TVS DIODE 20VWM 32.4VC SMB | 21,607 | 0.17 | 0 | 1 | Tape & Reel (TR),Cut Tape (CT),Digi-Reel® | SMBJ, TRANSIL | Active | Zener | - | 20V | 22.2V | 32.4V | 19.4A | 600W | No | General Purpose | - | -55°C ~ 150°C (TJ) | - | - | Surface Mount | DO-214AA, SMB | SMB | 1 | https://www.digikey.com/en/products/detail/stmicroelectronics/SMBJ20CA-TR/1039136
https://www.st.com/content/ccc/resource/technical/document/datasheet/0c/87/bb/a0/01/48/45/4d/CD00260064.pdf/files/CD00260064.pdf/jcr:content/translations/en.CD00260064.pdf | //mm.digikey.com/Volume0/opasdata/d220001/medias/images/6349/497%7ESOD882%7EM2%7E2.jpg | 497-10981-2-ND,497-10981-1-ND,497-10981-6-ND | ESDALC5-1BM2 | STMicroelectronics | STMicroelectronics | TVS DIODE 5VWM SOD882 | 11,373 | 0.17 | 0 | 1 | Tape & Reel (TR),Cut Tape (CT),Digi-Reel® | ESDA, TRANSIL | Active | Zener | - | 5V | 5.8V | - | - | 150W | No | General Purpose | 26pF @ 1MHz | -55°C ~ 150°C (TJ) | - | - | Surface Mount | SOD-882 | SOD-882 | 1 | https://www.digikey.com/en/products/detail/stmicroelectronics/ESDALC5-1BM2/2346228
https://www.st.com/resource/en/datasheet/hsp051-2w3y.pdf | //mm.digikey.com/Volume0/opasdata/d220001/medias/images/6256/497%7ESOT323-3%7E%7E3.jpg | 497-18293-2-ND,497-18293-1-ND,497-18293-6-ND | HSP051-2W3Y | STMicroelectronics | STMicroelectronics | TVS DIODE 18VC SOT3233 | 8,129 | 0.17 | 0 | 1 | Tape & Reel (TR),Cut Tape (CT),Digi-Reel® | HSPY | Active | Zener | 2 | - | 5.3V | 18V (Typ) | 1.8A (8/20µs) | 20W | No | - | 0.7pF @ 1MHz | -40°C ~ 150°C (TJ) | Automotive | AEC-Q101 | Surface Mount | SC-70, SOT-323 | SOT-323-3 | - | https://www.digikey.com/en/products/detail/stmicroelectronics/HSP051-2W3Y/9687060
https://www.st.com/content/ccc/resource/technical/document/datasheet/ff/c0/80/cc/19/4c/45/af/CD00001333.pdf/files/CD00001333.pdf/_jcr_content/translations/en.CD00001333.pdf | //mm.digikey.com/Volume0/opasdata/d220001/medias/images/6256/497%7ESMA%28DO214AC%29%7E%7E2.jpg | 497-12776-2-ND,497-12776-1-ND,497-12776-6-ND | SMAJ13A-TR | STMicroelectronics | STMicroelectronics | TVS DIODE 13VWM 27.2VC DO214AC | 5,917 | 0.17 | 0 | 1 | Tape & Reel (TR),Cut Tape (CT),Digi-Reel® | SMAJ, TRANSIL | Active | Zener | 1 | 13V | 14.4V | 27.2V | 85A (8/20µs) | 400W | No | General Purpose | - | -55°C ~ 150°C (TJ) | - | - | Surface Mount | DO-214AC, SMA | DO-214AC (SMA) | - | https://www.digikey.com/en/products/detail/stmicroelectronics/SMAJ13A-TR/1039103
https://www.st.com/content/ccc/resource/technical/document/datasheet/ff/c0/80/cc/19/4c/45/af/CD00001333.pdf/files/CD00001333.pdf/_jcr_content/translations/en.CD00001333.pdf | //mm.digikey.com/Volume0/opasdata/d220001/medias/images/6256/497%7ESMA%28DO214AC%29%7E%7E2.jpg | 497-14743-2-ND,497-14743-1-ND,497-14743-6-ND | SMAJ48A-TR | STMicroelectronics | STMicroelectronics | TVS DIODE 48VWM 100VC DO214AC | 24,669 | 0.18 | 0 | 1 | Tape & Reel (TR),Cut Tape (CT),Digi-Reel® | SMAJ, TRANSIL | Active | Zener | 1 | 48V | 53.3V | 100V | 23A (8/20µs) | 400W | No | General Purpose | - | -55°C ~ 150°C (TJ) | - | - | Surface Mount | DO-214AC, SMA | DO-214AC (SMA) | - | https://www.digikey.com/en/products/detail/stmicroelectronics/SMAJ48A-TR/1039120
https://www.st.com/content/ccc/resource/technical/document/datasheet/group1/b3/6c/2c/db/f4/9a/43/1a/CD00131990/files/CD00131990.pdf/jcr:content/translations/en.CD00131990.pdf | //mm.digikey.com/Volume0/opasdata/d220001/medias/images/406/TRANSIL-SC76.jpg | 497-7751-2-ND,497-7751-1-ND,497-7751-6-ND | ESDLIN1524BJ | STMicroelectronics | STMicroelectronics | TVS DIODE 15VWM 24VWM SOD323 | 18,112 | 0.18 | 0 | 1 | Tape & Reel (TR),Cut Tape (CT),Digi-Reel® | TRANSIL | Active | Zener | - | 15V, 24V | 17.1V, 25.4V | 35V, 50V | 5A, 3A (8/20µs) | 160W | No | - | 16pF @ 1MHz | -40°C ~ 150°C (TJ) | Automotive | AEC-Q101 | Surface Mount | SC-76, SOD-323 | SOD-323 | 1 | https://www.digikey.com/en/products/detail/stmicroelectronics/ESDLIN1524BJ/1852162
https://www.st.com/content/ccc/resource/technical/document/datasheet/ff/c0/80/cc/19/4c/45/af/CD00001333.pdf/files/CD00001333.pdf/_jcr_content/translations/en.CD00001333.pdf | //mm.digikey.com/Volume0/opasdata/d220001/medias/images/6256/497%7ESMA%28DO214AC%29%7E%7E2.jpg | 497-12778-2-ND,497-12778-1-ND,497-12778-6-ND | SMAJ30A-TR | STMicroelectronics | STMicroelectronics | TVS DIODE 30VWM 64.3VC DO214AC | 10,308 | 0.18 | 0 | 1 | Tape & Reel (TR),Cut Tape (CT),Digi-Reel® | SMAJ, TRANSIL | Active | Zener | 1 | 30V | 33.3V | 64.3V | 36A (8/20µs) | 400W | No | General Purpose | - | -55°C ~ 150°C (TJ) | - | - | Surface Mount | DO-214AC, SMA | DO-214AC (SMA) | - | https://www.digikey.com/en/products/detail/stmicroelectronics/SMAJ30A-TR/1039115
https://www.st.com/resource/en/datasheet/esdcan06-2bwy.pdf | //mm.digikey.com/Volume0/opasdata/d220001/medias/images/6256/497%7ESOT323-3%7E%7E3.jpg | 497-15846-2-ND,497-15846-1-ND,497-15846-6-ND | ESDCAN03-2BWY | STMicroelectronics | STMicroelectronics | TVS DIODE 24VWM 41VC SOT3233 | 133,604 | 0.19 | 0 | 1 | Tape & Reel (TR),Cut Tape (CT),Digi-Reel® | - | Active | Zener | - | 24V (Max) | 26.5V | 41V | 3A (8/20µs) | 250W | No | CAN | 3pF @ 1MHz | -55°C ~ 175°C (TJ) | Automotive | AEC-Q101 | Surface Mount | SC-70, SOT-323 | SOT-323-3 | 2 | https://www.digikey.com/en/products/detail/stmicroelectronics/ESDCAN03-2BWY/5305266
https://www.st.com/resource/en/datasheet/esdl031-1bf4.pdf | //mm.digikey.com/Volume0/opasdata/d220001/medias/images/6283/497%7EST0201%7E%7E2.jpg | 497-ESDL031-1BF4TR-ND,497-ESDL031-1BF4CT-ND,497-ESDL031-1BF4DKR-ND | ESDL031-1BF4 | STMicroelectronics | STMicroelectronics | TVS DIODE 3.3VWM 7VC ST0201 | 95,988 | 0.19 | 0 | 1 | Tape & Reel (TR),Cut Tape (CT),Digi-Reel® | ESDL | Active | Zener | - | 3.3V (Max) | 5V | 7V | 7A (8/20µs) | 45W | No | - | 10pF @ 1MHz | -55°C ~ 150°C (TJ) | Automotive | - | Surface Mount | 0201 (0603 Metric) | ST0201 | 1 | https://www.digikey.com/en/products/detail/stmicroelectronics/ESDL031-1BF4/11591247
https://www.st.com/content/ccc/resource/technical/document/datasheet/cd/9b/8d/39/1f/d4/43/ba/CD00064033.pdf/files/CD00064033.pdf/jcr:content/translations/en.CD00064033.pdf | //mm.digikey.com/Volume0/opasdata/d220001/medias/images/4850/497_SOT-363%20PKG.jpg | 497-6634-2-ND,497-6634-1-ND,497-6634-6-ND | ESDA6V1-5W6 | STMicroelectronics | STMicroelectronics | TVS DIODE 3VWM SOT3236L | 18,598 | 0.19 | 0 | 1 | Tape & Reel (TR),Cut Tape (CT),Digi-Reel® | ESDA, TRANSIL | Active | Zener | 5 | 3V | 6.1V | - | - | 100W | No | General Purpose | - | -40°C ~ 125°C (TJ) | - | - | Surface Mount | 6-TSSOP, SC-88, SOT-363 | SOT-323-6L | - | https://www.digikey.com/en/products/detail/stmicroelectronics/ESDA6V1-5W6/1037984
https://www.st.com/content/ccc/resource/technical/document/datasheet/19/78/91/39/07/cd/40/65/CD00001366.pdf/files/CD00001366.pdf/_jcr_content/translations/en.CD00001366.pdf | //mm.digikey.com/Volume0/opasdata/d220001/medias/images/6256/497%7ESMB%28DO214AA%29%7E%7E2.jpg | 497-6514-2-ND,497-6514-1-ND,497-6514-6-ND | SMBJ28A-TR | STMicroelectronics | STMicroelectronics | TVS DIODE 28VWM 45.4VC SMB | 2,825 | 0.19 | 0 | 1 | Tape & Reel (TR),Cut Tape (CT),Digi-Reel® | SMBJ, TRANSIL | Active | Zener | 1 | 28V | 31.1V | 45.4V | 13.8A | 600W | No | General Purpose | - | -55°C ~ 150°C (TJ) | - | - | Surface Mount | DO-214AA, SMB | SMB | - | https://www.digikey.com/en/products/detail/stmicroelectronics/SMBJ28A-TR/1039139
https://www.st.com/content/ccc/resource/technical/document/datasheet/group3/cf/58/f6/44/dc/90/4f/72/DM00342426/files/DM00342426.pdf/jcr:content/translations/en.DM00342426.pdf | //mm.digikey.com/Volume0/opasdata/d220001/medias/images/6256/497%7ESOT23-6%7E%7E6.jpg | 497-17311-2-ND,497-17311-1-ND,497-17311-6-ND | ESDA6V1-5SC6Y | STMicroelectronics | STMicroelectronics | TVS DIODE 5.2VWM 11.4VC SOT23-6 | 40,796 | 0.21 | 0 | 1 | Tape & Reel (TR),Cut Tape (CT),Digi-Reel® | ESDA | Active | Zener | 5 | 5.2V | 6.1V | 11.4V | 7A (8/20µs) | 80W | No | - | - | -40°C ~ 150°C (TJ) | Automotive | AEC-Q101 | Surface Mount | SOT-23-6 | SOT-23-6 | - | https://www.digikey.com/en/products/detail/stmicroelectronics/ESDA6V1-5SC6Y/7348312
https://www.st.com/content/ccc/resource/technical/document/datasheet/ff/c0/80/cc/19/4c/45/af/CD00001333.pdf/files/CD00001333.pdf/_jcr_content/translations/en.CD00001333.pdf | //mm.digikey.com/Volume0/opasdata/d220001/medias/images/6256/497%7ESMA%28DO214AC%29%7E%7E2.jpg | 497-12523-2-ND,497-12523-1-ND,497-12523-6-ND | SMAJ26CA-TR | STMicroelectronics | STMicroelectronics | TVS DIODE 26VWM 53.5VC DO214AC | 30,297 | 0.21 | 0 | 1 | Tape & Reel (TR),Cut Tape (CT),Digi-Reel® | SMAJ, TRANSIL | Active | Zener | - | 26V | 28.9V | 53.5V | 43A (8/20µs) | 400W | No | General Purpose | - | -55°C ~ 150°C (TJ) | - | - | Surface Mount | DO-214AC, SMA | DO-214AC (SMA) | 1 | https://www.digikey.com/en/products/detail/stmicroelectronics/SMAJ26CA-TR/2214530
https://www.st.com/content/ccc/resource/technical/document/datasheet/group3/14/d5/c2/46/eb/37/42/c9/DM00300734/files/DM00300734.pdf/jcr:content/translations/en.DM00300734.pdf | //mm.digikey.com/Volume0/opasdata/d220001/medias/images/2185/2-UDFN-1610-Pkg.jpg | 497-ESDA15P60-1U1MTR-ND,497-ESDA15P60-1U1MCT-ND,497-ESDA15P60-1U1MDKR-ND | ESDA15P60-1U1M | STMicroelectronics | STMicroelectronics | TVS DIODE 13.2VWM 22.7VC 1610 | 7,927 | 0.21 | 0 | 1 | Tape & Reel (TR),Cut Tape (CT),Digi-Reel® | ESDA | Active | Zener | 1 | 13.2V (Max) | 13.6V | 22.7V | 57A (8/20µs) | 1200W (1.2kW) | No | General Purpose | - | -55°C ~ 150°C (TJ) | - | - | Surface Mount | 2-UDFN | 1610 | - | https://www.digikey.com/en/products/detail/stmicroelectronics/ESDA15P60-1U1M/6230122
https://www.st.com/content/ccc/resource/technical/document/datasheet/6f/2d/a6/9e/56/51/48/15/CD00000725.pdf/files/CD00000725.pdf/jcr:content/translations/en.CD00000725.pdf | //mm.digikey.com/Volume0/opasdata/d220001/medias/images/6256/497%7ESMB%28DO214AA%29%7E%7E2.jpg | 497-6497-2-ND,497-6497-1-ND,497-6497-6-ND | SM6T39A | STMicroelectronics | STMicroelectronics | TVS DIODE 33.3VWM 53.9VC SMB | 5,812 | 0.21 | 0 | 1 | Tape & Reel (TR),Cut Tape (CT),Digi-Reel® | SM6T, TRANSIL | Active | Zener | 1 | 33.3V | 37.1V | 53.9V | 11.1A | 600W | No | General Purpose | - | -55°C ~ 150°C (TJ) | - | - | Surface Mount | DO-214AA, SMB | SMB | - | https://www.digikey.com/en/products/detail/stmicroelectronics/SM6T39A/1039093
https://www.st.com/resource/en/datasheet/esdcan03-2bm3y.pdf | //mm.digikey.com/Volume0/opasdata/d220001/medias/images/6455/MFG_497%7E3QFN-.60-1.1X1%7E%7E3.jpg | 497-ESDCAN03-2BM3YTR-ND,497-ESDCAN03-2BM3YCT-ND,497-ESDCAN03-2BM3YDKR-ND | ESDCAN03-2BM3Y | STMicroelectronics | STMicroelectronics | TVS DIODE 24VWM 36.5VC 3QFN | 5,401 | 0.21 | 0 | 1 | Tape & Reel (TR),Cut Tape (CT),Digi-Reel® | - | Active | Zener | - | 24V (Max) | 28V | 36.5V | 3.3A (8/20µs) | - | No | - | 3.3pF @ 1MHz | -55°C ~ 175°C (TJ) | Automotive | AEC-Q101 | Surface Mount, Wettable Flank | 3-UDFN Exposed Pad | 3-QFN (1.1x1) | 2 | https://www.digikey.com/en/products/detail/stmicroelectronics/ESDCAN03-2BM3Y/13592602
https://www.st.com/content/ccc/resource/technical/document/datasheet/12/9a/72/50/3e/c0/4e/7e/CD00091403.pdf/files/CD00091403.pdf/jcr:content/translations/en.CD00091403.pdf | //mm.digikey.com/Volume0/opasdata/d220001/medias/images/411/SOT-666.jpg | 497-12488-2-ND,497-12488-1-ND,497-12488-6-ND | ESDA6V1-5P6 | STMicroelectronics | STMicroelectronics | TVS DIODE 3VWM SOT666IP | 3,289 | 0.21 | 0 | 1 | Tape & Reel (TR),Cut Tape (CT),Digi-Reel® | ESDA, TRANSIL | Active | Zener | 5 | 3V | 6.1V | - | - | 150W | No | General Purpose | - | -40°C ~ 150°C (TJ) | - | - | Surface Mount | SOT-563, SOT-666 | SOT-666IP | - | https://www.digikey.com/en/products/detail/stmicroelectronics/ESDA6V1-5P6/1037982
https://www.st.com/content/ccc/resource/technical/document/datasheet/6f/2d/a6/9e/56/51/48/15/CD00000725.pdf/files/CD00000725.pdf/jcr:content/translations/en.CD00000725.pdf | //mm.digikey.com/Volume0/opasdata/d220001/medias/images/6256/497%7ESMB%28DO214AA%29%7E%7E2.jpg | 497-14166-2-ND,497-14166-1-ND,497-14166-6-ND | SM6T10A | STMicroelectronics | STMicroelectronics | TVS DIODE 8.55VWM 14.5VC SMB | 30,324 | 0.22 | 0 | 1 | Tape & Reel (TR),Cut Tape (CT),Digi-Reel® | SM6T, TRANSIL | Active | Zener | 1 | 8.55V | 9.5V | 14.5V | 41A | 600W | No | General Purpose | - | -55°C ~ 150°C (TJ) | - | - | Surface Mount | DO-214AA, SMB | SMB | - | https://www.digikey.com/en/products/detail/stmicroelectronics/SM6T10A/1039070
https://www.st.com/content/ccc/resource/technical/document/datasheet/ff/c0/80/cc/19/4c/45/af/CD00001333.pdf/files/CD00001333.pdf/_jcr_content/translations/en.CD00001333.pdf | //mm.digikey.com/Volume0/opasdata/d220001/medias/images/6256/497%7ESMA%28DO214AC%29%7E%7E2.jpg | 497-7894-2-ND,497-7894-1-ND,497-7894-6-ND | SMAJ6.0A-TR | STMicroelectronics | STMicroelectronics | TVS DIODE 6VWM 13.7VC DO214AC | 24,637 | 0.22 | 0 | 1 | Tape & Reel (TR),Cut Tape (CT),Digi-Reel® | SMAJ, TRANSIL | Active | Zener | 1 | 6V | 6.7V | 13.7V | 170A (8/20µs) | 400W | No | General Purpose | - | -55°C ~ 150°C (TJ) | - | - | Surface Mount | DO-214AC, SMA | DO-214AC (SMA) | - | https://www.digikey.com/en/products/detail/stmicroelectronics/SMAJ6-0A-TR/1039123
https://www.st.com/content/ccc/resource/technical/document/datasheet/1a/3b/f2/a9/96/72/49/ca/CD00000720.pdf/files/CD00000720.pdf/jcr:content/translations/en.CD00000720.pdf | //mm.digikey.com/Volume0/opasdata/d220001/medias/images/6256/497%7EDO15%7E%7E2.jpg | 497-11385-1-ND,497-11385-3-ND | P6KE18A | STMicroelectronics | STMicroelectronics | TVS DIODE 15.3VWM 25.2VC DO15 | 6,440 | 0.22 | 0 | 1 | Cut Tape (CT),Tape & Box (TB) | P6KE | Active | Zener | 1 | 15.3V | 17.1V | 25.2V | 24A | 600W | Yes | General Purpose | 1600pF @ 1MHz | -55°C ~ 150°C | - | - | Through Hole | DO-204AC, DO-15, Axial | DO-204AC (DO-15) | - | https://www.digikey.com/en/products/detail/stmicroelectronics/P6KE18A/1038942
https://www.st.com/content/ccc/resource/technical/document/datasheet/5d/b3/40/b8/ac/6c/49/a2/CD00178940.pdf/files/CD00178940.pdf/jcr:content/translations/en.CD00178940.pdf | //mm.digikey.com/Volume0/opasdata/d220001/medias/images/2501/DO-220AA%20SMP.jpg | 497-7908-2-ND,497-7908-1-ND,497-7908-6-ND | SMM4F26A-TR | STMicroelectronics | STMicroelectronics | TVS DIODE 26VWM 53.5VC DO222-AA | 5,102 | 0.22 | 0 | 1 | Tape & Reel (TR),Cut Tape (CT),Digi-Reel® | SMM4F, TRANSIL | Active | Zener | 1 | 26V | 28.5V | 53.5V | 43A (8/20µs) | 400W | No | General Purpose | - | -55°C ~ 175°C (TJ) | - | - | Surface Mount | DO-222AA | DO222-AA | - | https://www.digikey.com/en/products/detail/stmicroelectronics/SMM4F26A-TR/1852370
https://www.st.com/content/ccc/resource/technical/document/datasheet/fc/e4/b8/75/43/a8/49/11/CD00233088.pdf/files/CD00233088.pdf/jcr:content/translations/en.CD00233088.pdf | //mm.digikey.com/Volume0/opasdata/d220001/medias/images/406/TRANSIL-SC76.jpg | 497-10893-2-ND,497-10893-1-ND,497-10893-6-ND | ESDA8V2-1J | STMicroelectronics | STMicroelectronics | TVS DIODE 5VWM 20VC SOD323 | 40,214 | 0.23 | 0 | 1 | Tape & Reel (TR),Cut Tape (CT),Digi-Reel® | ESDA, TRANSIL | Active | Zener | 1 | 5V | 8.2V | 20V | 25A (8/20µs) | 500W | No | General Purpose | 210pF @ 1MHz | -40°C ~ 125°C (TJ) | - | - | Surface Mount | SC-76, SOD-323 | SOD-323 | - | https://www.digikey.com/en/products/detail/stmicroelectronics/ESDA8V2-1J/2522416
https://www.st.com/content/ccc/resource/technical/document/datasheet/ff/c0/80/cc/19/4c/45/af/CD00001333.pdf/files/CD00001333.pdf/_jcr_content/translations/en.CD00001333.pdf | //mm.digikey.com/Volume0/opasdata/d220001/medias/images/6256/497%7ESMA%28DO214AC%29%7E%7E2.jpg | 497-12777-2-ND,497-12777-1-ND,497-12777-6-ND | SMAJ24A-TR | STMicroelectronics | STMicroelectronics | TVS DIODE 24VWM 50VC DO214AC | 22,677 | 0.23 | 0 | 1 | Tape & Reel (TR),Cut Tape (CT),Digi-Reel® | SMAJ, TRANSIL | Active | Zener | 1 | 24V | 26.7V | 50V | 46A (8/20µs) | 400W | No | General Purpose | - | -55°C ~ 150°C (TJ) | - | - | Surface Mount | DO-214AC, SMA | DO-214AC (SMA) | - | https://www.digikey.com/en/products/detail/stmicroelectronics/SMAJ24A-TR/1039112
https://www.st.com/resource/en/datasheet/smcj26a.pdf | //mm.digikey.com/Volume0/opasdata/d220001/medias/images/707/497-DO-214AB.jpg | 497-6523-2-ND,497-6523-1-ND,497-6523-6-ND | SMCJ5.0A-TR | STMicroelectronics | STMicroelectronics | TVS DIODE 5VWM 13.4VC SMC | 19,533 | 0.23 | 0 | 1 | Tape & Reel (TR),Cut Tape (CT),Digi-Reel® | SMCJ, TRANSIL | Active | Zener | 1 | 5V | 6.4V | 13.4V | 746A (8/20µs) | 1500W (1.5kW) | No | General Purpose | - | -55°C ~ 150°C (TJ) | - | - | Surface Mount | DO-214AB, SMC | SMC | - | https://www.digikey.com/en/products/detail/stmicroelectronics/SMCJ5-0A-TR/1039168
https://www.st.com/content/ccc/resource/technical/document/datasheet/28/3a/e2/9f/23/59/44/59/CD00161229.pdf/files/CD00161229.pdf/jcr:content/translations/en.CD00161229.pdf | //mm.digikey.com/Volume0/opasdata/d220001/medias/images/955/STLQ015XG30R.jpg | 497-7229-2-ND,497-7229-1-ND,497-7229-6-ND | ESDALC6V1-5P6 | STMicroelectronics | STMicroelectronics | TVS DIODE 5VWM 14VC SOT666 | 9,741 | 0.23 | 0 | 1 | Tape & Reel (TR),Cut Tape (CT),Digi-Reel® | ESDA, TRANSIL | Active | Zener | 5 | 5V (Max) | 6.1V | 14V | 2.5A (8/20µs) | 30W | No | General Purpose | 12pF @ 1MHz | -40°C ~ 125°C (TJ) | - | - | Surface Mount | SOT-563, SOT-666 | SOT-666 | - | https://www.digikey.com/en/products/detail/stmicroelectronics/ESDALC6V1-5P6/1852159
https://www.st.com/content/ccc/resource/technical/document/datasheet/6f/2d/a6/9e/56/51/48/15/CD00000725.pdf/files/CD00000725.pdf/jcr:content/translations/en.CD00000725.pdf | //mm.digikey.com/Volume0/opasdata/d220001/medias/images/6256/497%7ESMB%28DO214AA%29%7E%7E2.jpg | 497-7435-2-ND,497-7435-1-ND,497-7435-6-ND | SM6T27A | STMicroelectronics | STMicroelectronics | TVS DIODE 23.1VWM 37.5VC SMB | 7,160 | 0.23 | 0 | 1 | Tape & Reel (TR),Cut Tape (CT),Digi-Reel® | SM6T, TRANSIL | Active | Zener | 1 | 23.1V | 25.7V | 37.5V | 16A | 600W | No | General Purpose | - | -55°C ~ 150°C (TJ) | - | - | Surface Mount | DO-214AA, SMB | SMB | - | https://www.digikey.com/en/products/detail/stmicroelectronics/SM6T27A/1039085
https://www.st.com/content/ccc/resource/technical/document/datasheet/cd/9b/8d/39/1f/d4/43/ba/CD00064033.pdf/files/CD00064033.pdf/jcr:content/translations/en.CD00064033.pdf | //mm.digikey.com/Volume0/opasdata/d220001/medias/images/6256/497%7ESOT323-5%7E%7E5.jpg | 497-7228-2-ND,497-7228-1-ND,497-7228-6-ND | ESDA6V1W5 | STMicroelectronics | STMicroelectronics | TVS DIODE 3VWM SOT3235 | 4,610 | 0.23 | 0 | 1 | Tape & Reel (TR),Cut Tape (CT),Digi-Reel® | ESDA, TRANSIL | Active | Zener | 4 | 3V | 6.1V | - | - | 150W | No | General Purpose | - | -40°C ~ 125°C (TJ) | - | - | Surface Mount | 5-TSSOP, SC-70-5, SOT-353 | SOT-323-5 | - | https://www.digikey.com/en/products/detail/stmicroelectronics/ESDA6V1W5/1037992
https://www.st.com/content/ccc/resource/technical/document/datasheet/e5/70/51/55/b8/1a/41/8f/CD00283838.pdf/files/CD00283838.pdf/jcr:content/translations/en.CD00283838.pdf | //mm.digikey.com/Volume0/opasdata/d220001/medias/images/406/TRANSIL-SC79.jpg | 497-10767-2-ND,497-10767-1-ND,497-10767-6-ND | ESDA18-1K | STMicroelectronics | STMicroelectronics | TVS DIODE 15VWM 34VC SOD523 | 67,885 | 0.24 | 0 | 1 | Tape & Reel (TR),Cut Tape (CT),Digi-Reel® | ESDA, TRANSIL | Active | Zener | 1 | 15V | 18V | 34V | 12A (8/20µs) | 400W | No | General Purpose | 105pF @ 1MHz | -40°C ~ 150°C (TJ) | - | - | Surface Mount | SC-79, SOD-523 | SOD-523 | - | https://www.digikey.com/en/products/detail/stmicroelectronics/ESDA18-1K/2440267
https://www.st.com/content/ccc/resource/technical/document/datasheet/eb/9f/a7/ac/7b/b6/46/7f/CD00002057.pdf/files/CD00002057.pdf/jcr:content/translations/en.CD00002057.pdf | //mm.digikey.com/Volume0/opasdata/d220001/medias/images/4843/497_SOT-23-3%20PKG.jpg | 497-4642-2-ND,497-4642-1-ND,497-4642-6-ND | ESDA25L | STMicroelectronics | STMicroelectronics | TVS DIODE 24VWM SOT23-3 | 21,448 | 0.24 | 0 | 1 | Tape & Reel (TR),Cut Tape (CT),Digi-Reel® | ESDA, TRANSIL | Active | Zener | 2 | 24V | 25V | - | - | 300W | No | General Purpose | - | -40°C ~ 125°C (TJ) | - | - | Surface Mount | TO-236-3, SC-59, SOT-23-3 | SOT-23-3 | - | https://www.digikey.com/en/products/detail/stmicroelectronics/ESDA25L/810921
https://www.st.com/content/ccc/resource/technical/document/datasheet/eb/9f/a7/ac/7b/b6/46/7f/CD00002057.pdf/files/CD00002057.pdf/jcr:content/translations/en.CD00002057.pdf | //mm.digikey.com/Volume0/opasdata/d220001/medias/images/4843/497_SOT-23-3%20PKG.jpg | 497-2930-2-ND,497-2930-1-ND,497-2930-6-ND | ESDA6V1L | STMicroelectronics | STMicroelectronics | TVS DIODE 5.25VWM SOT23-3 | 20,392 | 0.24 | 0 | 1 | Tape & Reel (TR),Cut Tape (CT),Digi-Reel® | ESDA, TRANSIL | Active | Zener | 2 | 5.25V | 6.1V | - | - | 300W | No | General Purpose | - | -40°C ~ 125°C (TJ) | - | - | Surface Mount | TO-236-3, SC-59, SOT-23-3 | SOT-23-3 | - | https://www.digikey.com/en/products/detail/stmicroelectronics/ESDA6V1L/634694
https://www.st.com/content/ccc/resource/technical/document/datasheet/6f/2d/a6/9e/56/51/48/15/CD00000725.pdf/files/CD00000725.pdf/jcr:content/translations/en.CD00000725.pdf | //mm.digikey.com/Volume0/opasdata/d220001/medias/images/6256/497%7ESMB%28DO214AA%29%7E%7E2.jpg | 497-7437-2-ND,497-7437-1-ND,497-7437-6-ND | SM6T30A | STMicroelectronics | STMicroelectronics | TVS DIODE 25.6VWM 41.5VC SMB | 12,058 | 0.24 | 0 | 1 | Tape & Reel (TR),Cut Tape (CT),Digi-Reel® | SM6T, TRANSIL | Active | Zener | 1 | 25.6V | 28.5V | 41.5V | 14.5A | 600W | No | General Purpose | - | -55°C ~ 150°C (TJ) | - | - | Surface Mount | DO-214AA, SMB | SMB | - | https://www.digikey.com/en/products/detail/stmicroelectronics/SM6T30A/1039087
https://www.st.com/resource/en/datasheet/esdcan03-2bwy.pdf | //mm.digikey.com/Volume0/opasdata/d220001/medias/images/6256/497%7ESOT323-3%7E%7E3.jpg | 497-18465-2-ND,497-18465-1-ND,497-18465-6-ND | ESDCAN04-2BWY | STMicroelectronics | STMicroelectronics | TVS DIODE 25.5VWM 43VC SOT3233 | 11,674 | 0.24 | 0 | 1 | Tape & Reel (TR),Cut Tape (CT),Digi-Reel® | - | Active | Zener | - | 25.5V | 27.5V | 43V | 3.7A (8/20µs) | 170W | No | CAN | - | -55°C ~ 175°C (TJ) | Automotive | AEC-Q101 | Surface Mount | SC-70, SOT-323 | SOT-323-3 | 2 | https://www.digikey.com/en/products/detail/stmicroelectronics/ESDCAN04-2BWY/9866887
https://www.st.com/content/ccc/resource/technical/document/datasheet/56/26/d7/6f/22/8c/4e/b3/CD00152688.pdf/files/CD00152688.pdf/_jcr_content/translations/en.CD00152688.pdf | //mm.digikey.com/Volume0/opasdata/d220001/medias/images/6256/497%7ESMA%28DO214AC%29%7E%7E2.jpg | 497-5918-2-ND,497-5918-1-ND,497-5918-6-ND | SMA6J12CA-TR | STMicroelectronics | STMicroelectronics | TVS DIODE 12VWM 23.5VC DO214AC | 11,615 | 0.24 | 0 | 1 | Tape & Reel (TR),Cut Tape (CT),Digi-Reel® | SMA6J, TRANSIL | Active | Zener | - | 12V | 13.3V | 23.5V | 157A (8/20µs) | 600W | No | General Purpose | - | -55°C ~ 175°C (TJ) | - | - | Surface Mount | DO-214AC, SMA | DO-214AC (SMA) | 1 | https://www.digikey.com/en/products/detail/stmicroelectronics/SMA6J12CA-TR/1578322
https://www.st.com/content/ccc/resource/technical/document/datasheet/6f/2d/a6/9e/56/51/48/15/CD00000725.pdf/files/CD00000725.pdf/jcr:content/translations/en.CD00000725.pdf | //mm.digikey.com/Volume0/opasdata/d220001/medias/images/6256/497%7ESMB%28DO214AA%29%7E%7E2.jpg | 497-7439-2-ND,497-7439-1-ND,497-7439-6-ND | SM6T7V5A | STMicroelectronics | STMicroelectronics | TVS DIODE 6.4VWM 11.3VC SMB | 5,960 | 0.24 | 0 | 1 | Tape & Reel (TR),Cut Tape (CT),Digi-Reel® | SM6T, TRANSIL | Active | Zener | 1 | 6.4V | 7.13V | 11.3V | 53A | 600W | No | General Purpose | - | -55°C ~ 150°C (TJ) | - | - | Surface Mount | DO-214AA, SMB | SMB | - | https://www.digikey.com/en/products/detail/stmicroelectronics/SM6T7V5A/1039098
https://www.st.com/content/ccc/resource/technical/document/datasheet/90/b1/aa/a3/9f/73/4d/1e/CD00212838.pdf/files/CD00212838.pdf/jcr:content/translations/en.CD00212838.pdf | //mm.digikey.com/Volume0/opasdata/d220001/medias/images/6257/497%7E0201%7EU2%7E2.jpg | 497-8752-2-ND,497-8752-1-ND,497-8752-6-ND | ESDALC6V1-1U2 | STMicroelectronics | STMicroelectronics | TVS DIODE 3VWM ST0201 | 68,279 | 0.25 | 0 | 1 | Tape & Reel (TR),Cut Tape (CT),Digi-Reel® | ESDA, TRANSIL | Active | Zener | 1 | 3V | 6.1V | - | - | 20W | No | General Purpose | 12pF @ 1MHz | -40°C ~ 125°C (TJ) | - | - | Surface Mount | 0201 (0603 Metric) | 201 | - | https://www.digikey.com/en/products/detail/stmicroelectronics/ESDALC6V1-1U2/2043593
https://www.st.com/content/ccc/resource/technical/document/datasheet/ff/c0/80/cc/19/4c/45/af/CD00001333.pdf/files/CD00001333.pdf/_jcr_content/translations/en.CD00001333.pdf | //mm.digikey.com/Volume0/opasdata/d220001/medias/images/6256/497%7ESMA%28DO214AC%29%7E%7E2.jpg | 497-3718-2-ND,497-3718-1-ND,497-3718-6-ND | SMAJ40CA-TR | STMicroelectronics | STMicroelectronics | TVS DIODE 40VWM 84VC DO214AC | 45,613 | 0.25 | 0 | 1 | Tape & Reel (TR),Cut Tape (CT),Digi-Reel® | SMAJ, TRANSIL | Active | Zener | - | 40V | 44.4V | 84V | 27A (8/20µs) | 400W | No | General Purpose | - | -55°C ~ 150°C (TJ) | - | - | Surface Mount | DO-214AC, SMA | DO-214AC (SMA) | 1 | https://www.digikey.com/en/products/detail/stmicroelectronics/SMAJ40CA-TR/686397
https://www.st.com/content/ccc/resource/technical/document/datasheet/ff/c0/80/cc/19/4c/45/af/CD00001333.pdf/files/CD00001333.pdf/_jcr_content/translations/en.CD00001333.pdf | //mm.digikey.com/Volume0/opasdata/d220001/medias/images/6256/497%7ESMA%28DO214AC%29%7E%7E2.jpg | 497-3508-2-ND,497-3508-1-ND,497-3508-6-ND | SMAJ58A-TR | STMicroelectronics | STMicroelectronics | TVS DIODE 58VWM 93.6VC DO214AC | 31,419 | 0.25 | 0 | 1 | Tape & Reel (TR),Cut Tape (CT),Digi-Reel® | SMAJ, TRANSIL | Active | Zener | 1 | 58V | 64.4V | 93.6V | 4.3A | 400W | No | General Purpose | - | -55°C ~ 150°C (TJ) | - | - | Surface Mount | DO-214AC, SMA | DO-214AC (SMA) | - | https://www.digikey.com/en/products/detail/stmicroelectronics/SMAJ58A-TR/669351
https://www.st.com/content/ccc/resource/technical/document/datasheet/3d/b0/52/16/79/56/44/8a/DM00105626.pdf/files/DM00105626.pdf/jcr:content/translations/en.DM00105626.pdf | //mm.digikey.com/Volume0/opasdata/d220001/medias/images/6284/497%7ESOD882T%7E%7E2.jpg | 497-14998-2-ND,497-14998-1-ND,497-14998-6-ND | ESDALC5-1BT2Y | STMicroelectronics | STMicroelectronics | TVS DIODE 5VWM 17.5VC SOD882T | 29,594 | 0.25 | 0 | 1 | Tape & Reel (TR),Cut Tape (CT),Digi-Reel® | ESDAY, TRANSIL | Active | Zener | - | 5V | 5.8V | 17.5V | 9A (8/20µs) | 150W | No | - | 26pF @ 1MHz | -50°C ~ 125°C (TJ) | Automotive | AEC-Q101 | Surface Mount | SOD-882 | SOD-882T | 1 | https://www.digikey.com/en/products/detail/stmicroelectronics/ESDALC5-1BT2Y/5018882
https://www.st.com/content/ccc/resource/technical/document/datasheet/6f/2d/a6/9e/56/51/48/15/CD00000725.pdf/files/CD00000725.pdf/jcr:content/translations/en.CD00000725.pdf | //mm.digikey.com/Volume0/opasdata/d220001/medias/images/6256/497%7ESMB%28DO214AA%29%7E%7E2.jpg | 497-7430-2-ND,497-7430-1-ND,497-7430-6-ND | SM6T15A | STMicroelectronics | STMicroelectronics | TVS DIODE 12.8VWM 21.2VC SMB | 8,168 | 0.25 | 0 | 1 | Tape & Reel (TR),Cut Tape (CT),Digi-Reel® | SM6T, TRANSIL | Active | Zener | 1 | 12.8V | 14.3V | 21.2V | 28A | 600W | No | General Purpose | - | -55°C ~ 150°C (TJ) | - | - | Surface Mount | DO-214AA, SMB | SMB | - | https://www.digikey.com/en/products/detail/stmicroelectronics/SM6T15A/1039076
https://www.st.com/resource/en/datasheet/esdcan06-2bwy.pdf | //mm.digikey.com/Volume0/opasdata/d220001/medias/images/6256/497%7ESOT323-3%7E%7E3.jpg | 497-15845-2-ND,497-15845-1-ND,497-15845-6-ND | ESDCAN02-2BWY | STMicroelectronics | STMicroelectronics | TVS DIODE 26.5VWM 44VC SOT3233 | 67,480 | 0.26 | 0 | 1 | Tape & Reel (TR),Cut Tape (CT),Digi-Reel® | - | Active | Zener | - | 26.5V (Max) | 28.5V | 44V | 3A (8/20µs) | 250W | No | CAN | 3pF @ 1MHz | -55°C ~ 175°C (TJ) | Automotive | AEC-Q101 | Surface Mount | SC-70, SOT-323 | SOT-323-3 | 2 | https://www.digikey.com/en/products/detail/stmicroelectronics/ESDCAN02-2BWY/5305265
https://www.st.com/content/ccc/resource/technical/document/datasheet/ff/c0/80/cc/19/4c/45/af/CD00001333.pdf/files/CD00001333.pdf/_jcr_content/translations/en.CD00001333.pdf | //mm.digikey.com/Volume0/opasdata/d220001/medias/images/6256/497%7ESMA%28DO214AC%29%7E%7E2.jpg | 497-6509-2-ND,497-6509-1-ND,497-6509-6-ND | SMAJ58CA-TR | STMicroelectronics | STMicroelectronics | TVS DIODE 58VWM 121VC DO214AC | 21,057 | 0.26 | 0 | 1 | Tape & Reel (TR),Cut Tape (CT),Digi-Reel® | SMAJ, TRANSIL | Active | Zener | - | 58V | 64.4V | 121V | 19A (8/20µs) | 400W | No | General Purpose | - | -55°C ~ 150°C (TJ) | - | - | Surface Mount | DO-214AC, SMA | DO-214AC (SMA) | 1 | https://www.digikey.com/en/products/detail/stmicroelectronics/SMAJ58CA-TR/1165922
https://www.st.com/resource/en/datasheet/esdu401-1bf4.pdf | //mm.digikey.com/Volume0/opasdata/d220001/medias/images/6283/497%7EST0201%7E%7E2.jpg | 497-ESDU401-1BF4TR-ND,497-ESDU401-1BF4CT-ND,497-ESDU401-1BF4DKR-ND | ESDU401-1BF4 | STMicroelectronics | STMicroelectronics | TVS DIODE 40VWM 105VC ST0201 | 9,840 | 0.26 | 0 | 1 | Tape & Reel (TR),Cut Tape (CT),Digi-Reel® | ESDU | Active | Zener | - | 40V | 41V | 105V (Typ) | 700mA (8/20µs) | 40W | No | - | 1.1pF @ 1MHz | -55°C ~ 150°C (TJ) | Automotive | - | Surface Mount | 0201 (0603 Metric) | ST0201 | 1 | https://www.digikey.com/en/products/detail/stmicroelectronics/ESDU401-1BF4/11590987
https://www.st.com/content/ccc/resource/technical/document/datasheet/e8/d2/ed/fd/e8/00/4a/29/DM00065056.pdf/files/DM00065056.pdf/jcr:content/translations/en.DM00065056.pdf | //mm.digikey.com/Volume0/opasdata/d220001/medias/images/6284/497%7ESOD882T%7E%7E2.jpg | 497-13413-2-ND,497-13413-1-ND,497-13413-6-ND | ESDAXLC6-1BT2 | STMicroelectronics | STMicroelectronics | TVS DIODE 3VWM 17VC SOD882T | 41,664 | 0.27 | 0 | 1 | Tape & Reel (TR),Cut Tape (CT),Digi-Reel® | ESDA | Active | Zener | - | 3V | 6V | 17V | 1A (8/20µs) | 40W | No | General Purpose | 0.4pF @ 200MHz ~ 3GHz | -40°C ~ 150°C (TJ) | - | - | Surface Mount | SOD-882 | SOD-882T | 1 | https://www.digikey.com/en/products/detail/stmicroelectronics/ESDAXLC6-1BT2/3737665
https://www.st.com/content/ccc/resource/technical/document/datasheet/19/78/91/39/07/cd/40/65/CD00001366.pdf/files/CD00001366.pdf/_jcr_content/translations/en.CD00001366.pdf | //mm.digikey.com/Volume0/opasdata/d220001/medias/images/6256/497%7ESMB%28DO214AA%29%7E%7E2.jpg | 497-3140-2-ND,497-3140-1-ND,497-3140-6-ND | SMBJ24A-TR | STMicroelectronics | STMicroelectronics | TVS DIODE 24VWM 38.9VC SMB | 29,860 | 0.27 | 0 | 1 | Tape & Reel (TR),Cut Tape (CT),Digi-Reel® | SMBJ, TRANSIL | Active | Zener | 1 | 24V | 26.7V | 38.9V | 16A | 600W | No | General Purpose | - | -55°C ~ 150°C (TJ) | - | - | Surface Mount | DO-214AA, SMB | SMB | - | https://www.digikey.com/en/products/detail/stmicroelectronics/SMBJ24A-TR/654456
https://www.st.com/content/ccc/resource/technical/document/datasheet/19/78/91/39/07/cd/40/65/CD00001366.pdf/files/CD00001366.pdf/_jcr_content/translations/en.CD00001366.pdf | //mm.digikey.com/Volume0/opasdata/d220001/medias/images/6256/497%7ESMB%28DO214AA%29%7E%7E2.jpg | 497-3000-2-ND,497-3000-1-ND,497-3000-6-ND | SMBJ10CA-TR | STMicroelectronics | STMicroelectronics | TVS DIODE 10VWM 17VC SMB | 21,207 | 0.27 | 0 | 1 | Tape & Reel (TR),Cut Tape (CT),Digi-Reel® | SMBJ, TRANSIL | Active | Zener | - | 10V | 11.1V | 17V | 37A | 600W | No | General Purpose | - | -55°C ~ 150°C (TJ) | - | - | Surface Mount | DO-214AA, SMB | SMB | 1 | https://www.digikey.com/en/products/detail/stmicroelectronics/SMBJ10CA-TR/634764
https://www.st.com/content/ccc/resource/technical/document/datasheet/6f/2d/a6/9e/56/51/48/15/CD00000725.pdf/files/CD00000725.pdf/jcr:content/translations/en.CD00000725.pdf | //mm.digikey.com/Volume0/opasdata/d220001/medias/images/6256/497%7ESMB%28DO214AA%29%7E%7E2.jpg | 497-6502-2-ND,497-6502-1-ND,497-6502-6-ND | SM6T7V5CA | STMicroelectronics | STMicroelectronics | TVS DIODE 6.4VWM 11.3VC SMB | 12,006 | 0.27 | 0 | 1 | Tape & Reel (TR),Cut Tape (CT),Digi-Reel® | SM6T, TRANSIL | Active | Zener | - | 6.4V | 7.13V | 11.3V | 53A | 600W | No | General Purpose | - | -55°C ~ 150°C (TJ) | - | - | Surface Mount | DO-214AA, SMB | SMB | 1 | https://www.digikey.com/en/products/detail/stmicroelectronics/SM6T7V5CA/1039099
https://www.st.com/content/ccc/resource/technical/document/datasheet/1a/3b/f2/a9/96/72/49/ca/CD00000720.pdf/files/CD00000720.pdf/jcr:content/translations/en.CD00000720.pdf | //mm.digikey.com/Volume0/opasdata/d220001/medias/images/6256/497%7EDO15%7E%7E2.jpg | 497-14734-1-ND,497-14734-3-ND | P6KE400A | STMicroelectronics | STMicroelectronics | TVS DIODE 342VWM 706VC DO204AC | 2,994 | 0.27 | 0 | 1 | Cut Tape (CT),Tape & Box (TB) | P6KE, TRANSIL | Active | Zener | 1 | 342V | 380V | 706V | 5.7A (8/20µs) | 600W | No | General Purpose | 360pF @ 1MHz | - | - | - | Through Hole | DO-204AC, DO-15, Axial | DO-204AC (DO-15) | - | https://www.digikey.com/en/products/detail/stmicroelectronics/P6KE400A/1038966
https://www.st.com/content/ccc/resource/technical/document/datasheet/group2/13/b7/cb/ef/22/fb/46/82/CD00005102/files/CD00005102.pdf/jcr:content/translations/en.CD00005102.pdf | //mm.digikey.com/Volume0/opasdata/d220001/medias/images/2605/SOT-23-6%20PKG.jpg | 497-7747-2-ND,497-7747-1-ND,497-7747-6-ND,2156-ESDA6V1-5SC6-ND | ESDA6V1-5SC6 | STMicroelectronics | STMicroelectronics,Rochester Electronics, LLC | TVS DIODE 3VWM SOT23-6 | 0 | 0.28 | 0 | 1 | Tape & Reel (TR),Cut Tape (CT),Digi-Reel®,Bulk | ESDA, TRANSIL | Active | Zener | 5 | 3V | 6.1V | - | - | 100W | No | General Purpose | - | -40°C ~ 125°C (TA) | - | - | Surface Mount | SOT-23-6 | SOT-23-6 | - | https://www.digikey.com/en/products/detail/stmicroelectronics/ESDA6V1-5SC6/1037983
https://www.st.com/content/ccc/resource/technical/document/datasheet/e5/70/51/55/b8/1a/41/8f/CD00283838.pdf/files/CD00283838.pdf/jcr:content/translations/en.CD00283838.pdf | //mm.digikey.com/Volume0/opasdata/d220001/medias/images/406/TRANSIL-SC79.jpg | 497-10766-2-ND,497-10766-1-ND,497-10766-6-ND | ESDA12-1K | STMicroelectronics | STMicroelectronics | TVS DIODE 12VWM 28VC SOD523 | 107,706 | 0.28 | 0 | 1 | Tape & Reel (TR),Cut Tape (CT),Digi-Reel® | ESDA, TRANSIL | Active | Zener | 1 | 12V | 12V | 28V | 16A (8/20µs) | 450W | No | General Purpose | 150pF @ 1MHz | -40°C ~ 150°C (TJ) | - | - | Surface Mount | SC-79, SOD-523 | SOD-523 | - | https://www.digikey.com/en/products/detail/stmicroelectronics/ESDA12-1K/2440266
https://www.st.com/resource/en/datasheet/esda051-1jy.pdf | //mm.digikey.com/Volume0/opasdata/d220001/medias/images/2733/497%7ESOD323%7E%7E2.JPG | 497-ESDA051-1JYTR-ND,497-ESDA051-1JYCT-ND,497-ESDA051-1JYDKR-ND | ESDA051-1JY | STMicroelectronics | STMicroelectronics | TVS DIODE 5VWM 12.8VC SOD323 | 43,955 | 0.28 | 0 | 1 | Tape & Reel (TR),Cut Tape (CT),Digi-Reel® | ESDA | Active | Zener | 1 | 5V (Max) | 6.2V | 12.8V | 20A (8/20µs) | - | No | - | - | -55°C ~ 150°C (TJ) | Automotive | AEC-Q101 | Surface Mount | SC-76, SOD-323 | SOD-323 | - | https://www.digikey.com/en/products/detail/stmicroelectronics/ESDA051-1JY/11686344
https://www.st.com/resource/en/datasheet/esdcan06-2bwy.pdf | //mm.digikey.com/Volume0/opasdata/d220001/medias/images/1217/SOT-323-3.jpg | 497-17304-2-ND,497-17304-1-ND,497-17304-6-ND | ESDCAN06-2BWY | STMicroelectronics | STMicroelectronics | TVS DIODE 35VWM 59VC SOT3233 | 26,671 | 0.28 | 0 | 1 | Tape & Reel (TR),Cut Tape (CT),Digi-Reel® | - | Active | Zener | - | 35V | 38V | 59V | 3A (8/20µs) | 170W | No | CAN | - | -55°C ~ 175°C (TJ) | Automotive | AEC-Q101 | Surface Mount | SC-70, SOT-323 | SOT-323-3 | 2 | https://www.digikey.com/en/products/detail/stmicroelectronics/ESDCAN06-2BWY/7327799
https://www.st.com/content/ccc/resource/technical/document/datasheet/1a/3b/f2/a9/96/72/49/ca/CD00000720.pdf/files/CD00000720.pdf/jcr:content/translations/en.CD00000720.pdf | //mm.digikey.com/Volume0/opasdata/d220001/medias/images/6256/497%7EDO15%7E%7E2.jpg | 497-11383-1-ND,497-P6KE12CATB-ND | P6KE12CA | STMicroelectronics | STMicroelectronics | TVS DIODE 10.2VWM 16.7VC DO15 | 15,537 | 0.28 | 0 | 1 | Cut Tape (CT),Tape & Box (TB) | P6KE | Active | Zener | - | 10.2V | 11.4V | 16.7V | 36A | 600W | Yes | General Purpose | 1150pF @ 1MHz | -55°C ~ 150°C | - | - | Through Hole | DO-204AC, DO-15, Axial | DO-204AC (DO-15) | 1 | https://www.digikey.com/en/products/detail/stmicroelectronics/P6KE12CA/1038936
https://www.st.com/content/ccc/resource/technical/document/datasheet/90/85/b8/ea/de/b5/4e/0c/DM00108842.pdf/files/DM00108842.pdf/jcr:content/translations/en.DM00108842.pdf | //mm.digikey.com/Volume0/opasdata/d220001/medias/images/4847/497_10-XFDFN.jpg | 497-15060-2-ND,497-15060-1-ND,497-15060-6-ND | HSP051-4N10 | STMicroelectronics | STMicroelectronics | TVS DIODE 3.6VWM 10VC 10UQFN | 12,354 | 0.28 | 0 | 1 | Tape & Reel (TR),Cut Tape (CT),Digi-Reel® | HSP | Active | Steering (Rail to Rail) | 4 | 3.6V | 4.5V | 10V | 1A (8/20µs) | - | Yes | HDMI | 0.4pF @ 200MHz ~ 2.5GHz | -40°C ~ 150°C (TJ) | - | - | Surface Mount | 10-XFDFN | 10-uQFN (1.9x1) | - | https://www.digikey.com/en/products/detail/stmicroelectronics/HSP051-4N10/5032379
https://www.st.com/content/ccc/resource/technical/document/datasheet/ff/c0/80/cc/19/4c/45/af/CD00001333.pdf/files/CD00001333.pdf/_jcr_content/translations/en.CD00001333.pdf | //mm.digikey.com/Volume0/opasdata/d220001/medias/images/6256/497%7ESMA%28DO214AC%29%7E%7E2.jpg | 497-6504-2-ND,497-6504-1-ND,497-6504-6-ND | SMAJ15A-TR | STMicroelectronics | STMicroelectronics | TVS DIODE 15VWM 32.5VC DO214AC | 11,007 | 0.28 | 0 | 1 | Tape & Reel (TR),Cut Tape (CT),Digi-Reel® | SMAJ, TRANSIL | Active | Zener | 1 | 15V | 16.7V | 32.5V | 71A (8/20µs) | 400W | No | General Purpose | - | -55°C ~ 150°C (TJ) | - | - | Surface Mount | DO-214AC, SMA | DO-214AC (SMA) | - | https://www.digikey.com/en/products/detail/stmicroelectronics/SMAJ15A-TR/1039105
https://www.st.com/content/ccc/resource/technical/document/datasheet/6f/2d/a6/9e/56/51/48/15/CD00000725.pdf/files/CD00000725.pdf/jcr:content/translations/en.CD00000725.pdf | //mm.digikey.com/Volume0/opasdata/d220001/medias/images/6256/497%7ESMB%28DO214AA%29%7E%7E2.jpg | 497-7438-2-ND,497-7438-1-ND,497-7438-6-ND | SM6T68A | STMicroelectronics | STMicroelectronics | TVS DIODE 58.1VWM 92VC SMB | 7,519 | 0.28 | 0 | 1 | Tape & Reel (TR),Cut Tape (CT),Digi-Reel® | SM6T, TRANSIL | Active | Zener | 1 | 58.1V | 64.6V | 92V | 6.5A | 600W | No | General Purpose | - | -55°C ~ 150°C (TJ) | - | - | Surface Mount | DO-214AA, SMB | SMB | - | https://www.digikey.com/en/products/detail/stmicroelectronics/SM6T68A/1039095
https://www.st.com/content/ccc/resource/technical/document/datasheet/group3/b7/8b/58/c2/e0/4e/49/b1/DM00491018/files/DM00491018.pdf/jcr:content/translations/en.DM00491018.pdf | //mm.digikey.com/Volume0/opasdata/d220001/medias/images/6284/497%7ESOD882T%7E%7E2.jpg | 497-18041-2-ND,497-18041-1-ND,497-18041-6-ND | ESDA8P30-1T2 | STMicroelectronics | STMicroelectronics | TVS DIODE 6.3VWM 12VC SOD882T | 2,589 | 0.28 | 0 | 1 | Tape & Reel (TR),Cut Tape (CT),Digi-Reel® | ESDA | Active | Zener | 1 | 6.3V | 6.9V | 12V | 30A (8/20µs) | 300W | No | General Purpose | - | -55°C ~ 150°C (TJ) | - | - | Surface Mount | SOD-882 | SOD-882T | - | https://www.digikey.com/en/products/detail/stmicroelectronics/ESDA8P30-1T2/8593721
https://www.st.com/content/ccc/resource/technical/document/datasheet/19/78/91/39/07/cd/40/65/CD00001366.pdf/files/CD00001366.pdf/_jcr_content/translations/en.CD00001366.pdf | //mm.digikey.com/Volume0/opasdata/d220001/medias/images/6256/497%7ESMB%28DO214AA%29%7E%7E2.jpg | 497-7452-2-ND,497-7452-1-ND,497-7452-6-ND | SMBJ30A-TR | STMicroelectronics | STMicroelectronics | TVS DIODE 30VWM 48.4VC SMB | 21,332 | 0.29 | 0 | 1 | Tape & Reel (TR),Cut Tape (CT),Digi-Reel® | SMBJ, TRANSIL | Active | Zener | 1 | 30V | 33.3V | 48.4V | 13A | 600W | No | General Purpose | - | -55°C ~ 150°C (TJ) | - | - | Surface Mount | DO-214AA, SMB | SMB | - | https://www.digikey.com/en/products/detail/stmicroelectronics/SMBJ30A-TR/1039140
https://www.st.com/content/ccc/resource/technical/document/datasheet/ff/c0/80/cc/19/4c/45/af/CD00001333.pdf/files/CD00001333.pdf/_jcr_content/translations/en.CD00001333.pdf | //mm.digikey.com/Volume0/opasdata/d220001/medias/images/6256/497%7ESMA%28DO214AC%29%7E%7E2.jpg | 497-2999-2-ND,497-2999-1-ND,497-2999-6-ND | SMAJ5.0A-TR | STMicroelectronics | STMicroelectronics | TVS DIODE 5VWM 13.4VC DO214AC | 20,849 | 0.29 | 0 | 1 | Tape & Reel (TR),Cut Tape (CT),Digi-Reel® | SMAJ, TRANSIL | Active | Zener | 1 | 5V | 6.4V | 13.4V | 174A (8/20µs) | 400W | No | General Purpose | - | -55°C ~ 150°C (TJ) | - | - | Surface Mount | DO-214AC, SMA | DO-214AC (SMA) | - | https://www.digikey.com/en/products/detail/stmicroelectronics/SMAJ5-0A-TR/634763
https://www.st.com/content/ccc/resource/technical/document/datasheet/1a/3b/f2/a9/96/72/49/ca/CD00000720.pdf/files/CD00000720.pdf/jcr:content/translations/en.CD00000720.pdf | //mm.digikey.com/Volume0/opasdata/d220001/medias/images/6256/497%7EDO15%7E%7E2.jpg | 497-14731-1-ND,497-14731-3-ND | P6KE15A | STMicroelectronics | STMicroelectronics | TVS DIODE 12.8VWM 21.2VC DO15 | 10,937 | 0.29 | 0 | 1 | Cut Tape (CT),Tape & Box (TB) | P6KE | Active | Zener | 1 | 12.8V | 14.3V | 21.2V | 28A | 600W | Yes | General Purpose | 1900pF @ 1MHz | -55°C ~ 150°C | - | - | Through Hole | DO-204AC, DO-15, Axial | DO-204AC (DO-15) | - | https://www.digikey.com/en/products/detail/stmicroelectronics/P6KE15A/1038939
https://www.st.com/content/ccc/resource/technical/document/datasheet/56/26/d7/6f/22/8c/4e/b3/CD00152688.pdf/files/CD00152688.pdf/_jcr_content/translations/en.CD00152688.pdf | //mm.digikey.com/Volume0/opasdata/d220001/medias/images/6256/497%7ESMA%28DO214AC%29%7E%7E2.jpg | 497-5921-2-ND,497-5921-1-ND,497-5921-6-ND | SMA6J15A-TR | STMicroelectronics | STMicroelectronics | TVS DIODE 15VWM 27.7VC DO214AC | 10,600 | 0.29 | 0 | 1 | Tape & Reel (TR),Cut Tape (CT),Digi-Reel® | SMA6J, TRANSIL | Active | Zener | 1 | 15V | 16.7V | 27.7V | 123A (8/20µs) | 600W | No | General Purpose | - | -55°C ~ 175°C (TJ) | - | - | Surface Mount | DO-214AC, SMA | DO-214AC (SMA) | - | https://www.digikey.com/en/products/detail/stmicroelectronics/SMA6J15A-TR/1578325
https://www.st.com/content/ccc/resource/technical/document/datasheet/56/26/d7/6f/22/8c/4e/b3/CD00152688.pdf/files/CD00152688.pdf/_jcr_content/translations/en.CD00152688.pdf | //mm.digikey.com/Volume0/opasdata/d220001/medias/images/6256/497%7ESMA%28DO214AC%29%7E%7E2.jpg | 497-5928-2-ND,497-5928-1-ND,497-5928-6-ND | SMA6J24CA-TR | STMicroelectronics | STMicroelectronics | TVS DIODE 24VWM 44.3VC DO214AC | 6,016 | 0.29 | 0 | 1 | Tape & Reel (TR),Cut Tape (CT),Digi-Reel® | SMA6J, TRANSIL | Active | Zener | - | 24V | 26.7V | 44.3V | 80A (8/20µs) | 600W | No | General Purpose | - | -55°C ~ 175°C (TJ) | - | - | Surface Mount | DO-214AC, SMA | DO-214AC (SMA) | 1 | https://www.digikey.com/en/products/detail/stmicroelectronics/SMA6J24CA-TR/1578332
https://www.st.com/content/ccc/resource/technical/document/datasheet/7c/00/1c/38/a4/c1/4b/ae/CD00279657.pdf/files/CD00279657.pdf/jcr:content/translations/en.CD00279657.pdf | //mm.digikey.com/Volume0/opasdata/d220001/medias/images/6256/497%7ESMB%28DO214AA%29%7E%7E2.jpg | 497-11815-2-ND,497-11815-1-ND,497-11815-6-ND | SM6T75CAY | STMicroelectronics | STMicroelectronics | TVS DIODE 64.1VWM 103VC SMB | 14,904 | 0.3 | 0 | 1 | Tape & Reel (TR),Cut Tape (CT),Digi-Reel® | SM6TY, TRANSIL | Active | Zener | - | 64.1V | 71.3V | 103V | 5.8A | 600W | No | - | - | -55°C ~ 150°C (TJ) | Automotive | AEC-Q101 | Surface Mount | DO-214AA, SMB | SMB | 1 | https://www.digikey.com/en/products/detail/stmicroelectronics/SM6T75CAY/2756527
https://www.st.com/content/ccc/resource/technical/document/datasheet/56/26/d7/6f/22/8c/4e/b3/CD00152688.pdf/files/CD00152688.pdf/_jcr_content/translations/en.CD00152688.pdf | //mm.digikey.com/Volume0/opasdata/d220001/medias/images/6256/497%7ESMA%28DO214AC%29%7E%7E2.jpg | 497-5926-2-ND,497-5926-1-ND,497-5926-6-ND | SMA6J20CA-TR | STMicroelectronics | STMicroelectronics | TVS DIODE 20VWM 36.8VC DO214AC | 11,527 | 0.3 | 0 | 1 | Tape & Reel (TR),Cut Tape (CT),Digi-Reel® | SMA6J, TRANSIL | Active | Zener | - | 20V | 22.2V | 36.8V | 93A (8/20µs) | 600W | No | General Purpose | - | -55°C ~ 175°C (TJ) | - | - | Surface Mount | DO-214AC, SMA | DO-214AC (SMA) | 1 | https://www.digikey.com/en/products/detail/stmicroelectronics/SMA6J20CA-TR/1578330
https://www.st.com/content/ccc/resource/technical/document/datasheet/6f/2d/a6/9e/56/51/48/15/CD00000725.pdf/files/CD00000725.pdf/jcr:content/translations/en.CD00000725.pdf | //mm.digikey.com/Volume0/opasdata/d220001/medias/images/6256/497%7ESMB%28DO214AA%29%7E%7E2.jpg | 497-7429-2-ND,497-7429-1-ND,497-7429-6-ND | SM6T150A | STMicroelectronics | STMicroelectronics | TVS DIODE 128VWM 207VC SMB | 1,830 | 0.3 | 0 | 1 | Tape & Reel (TR),Cut Tape (CT),Digi-Reel® | SM6T, TRANSIL | Active | Zener | 1 | 128V | 143V | 207V | 2.9A | 600W | No | General Purpose | - | -55°C ~ 150°C (TJ) | - | - | Surface Mount | DO-214AA, SMB | SMB | - | https://www.digikey.com/en/products/detail/stmicroelectronics/SM6T150A/1039074
https://www.st.com/content/ccc/resource/technical/document/datasheet/group0/72/15/81/e9/49/15/45/b7/DM00068844/files/DM00068844.pdf/jcr:content/translations/en.DM00068844.pdf | //mm.digikey.com/Volume0/opasdata/d220001/medias/images/2605/SOT-23-6%20PKG.jpg | 497-13527-2-ND,497-13527-1-ND,497-13527-6-ND | ESDALCL6-2SC6 | STMicroelectronics | STMicroelectronics | TVS DIODE 3VWM 17VC SOT23-6 | 15,215 | 0.31 | 0 | 1 | Tape & Reel (TR),Cut Tape (CT),Digi-Reel® | ESDA | Active | Steering (Rail to Rail) | 2 | 3V | 6V | 17V | 5A (8/20µs) | - | Yes | General Purpose | - | -40°C ~ 125°C (TJ) | - | - | Surface Mount | SOT-23-6 | SOT-23-6 | - | https://www.digikey.com/en/products/detail/stmicroelectronics/ESDALCL6-2SC6/3874249
https://www.st.com/resource/en/datasheet/smcj26a.pdf | //mm.digikey.com/Volume0/opasdata/d220001/medias/images/707/497-DO-214AB.jpg | 497-6524-2-ND,497-6524-1-ND,497-6524-6-ND | SMCJ5.0CA-TR | STMicroelectronics | STMicroelectronics | TVS DIODE 5VWM 13.4VC SMC | 1,544 | 0.31 | 0 | 1 | Tape & Reel (TR),Cut Tape (CT),Digi-Reel® | SMCJ, TRANSIL | Active | Zener | - | 5V | 6.4V | 13.4V | 746A (8/20µs) | 1500W (1.5kW) | No | General Purpose | - | -55°C ~ 150°C (TJ) | - | - | Surface Mount | DO-214AB, SMC | SMC | 1 | https://www.digikey.com/en/products/detail/stmicroelectronics/SMCJ5-0CA-TR/1039169
https://www.st.com/content/ccc/resource/technical/document/datasheet/4d/3b/c6/28/1e/a5/40/1d/DM00055251.pdf/files/DM00055251.pdf/jcr:content/translations/en.DM00055251.pdf | //mm.digikey.com/Volume0/opasdata/d220001/medias/images/2605/SOT-23-6%20PKG.jpg | 497-11883-2-ND,497-11883-1-ND,497-11883-6-ND | USBLC6-4SC6Y | STMicroelectronics | STMicroelectronics | TVS DIODE 5.25VWM 17VC SOT23-6 | 17,432 | 0.32 | 0 | 1 | Tape & Reel (TR),Cut Tape (CT),Digi-Reel® | USBY | Active | Steering (Rail to Rail) | 4 | 5.25V | 6V | 17V | 5A (8/20µs) | - | Yes | Ethernet | - | -40°C ~ 125°C (TJ) | Automotive | AEC-Q101 | Surface Mount | SOT-23-6 | SOT-23-6 | - | https://www.digikey.com/en/products/detail/stmicroelectronics/USBLC6-4SC6Y/2798347
https://www.st.com/content/ccc/resource/technical/document/datasheet/56/26/d7/6f/22/8c/4e/b3/CD00152688.pdf/files/CD00152688.pdf/_jcr_content/translations/en.CD00152688.pdf | //mm.digikey.com/Volume0/opasdata/d220001/medias/images/6256/497%7ESMA%28DO214AC%29%7E%7E2.jpg | 497-5942-2-ND,497-5942-1-ND,497-5942-6-ND | SMA6J6.0A-TR | STMicroelectronics | STMicroelectronics | TVS DIODE 6VWM 13.7VC DO214AC | 9,309 | 0.32 | 0 | 1 | Tape & Reel (TR),Cut Tape (CT),Digi-Reel® | SMA6J, TRANSIL | Active | Zener | 1 | 6V | 6.7V | 13.7V | 290A (8/20µs) | 600W | No | General Purpose | - | -55°C ~ 175°C (TJ) | - | - | Surface Mount | DO-214AC, SMA | DO-214AC (SMA) | - | https://www.digikey.com/en/products/detail/stmicroelectronics/SMA6J6-0A-TR/1578346
https://www.st.com/content/ccc/resource/technical/document/datasheet/11/8e/8e/d7/69/dc/4e/ba/CD00130230.pdf/files/CD00130230.pdf/jcr:content/translations/en.CD00130230.pdf | //mm.digikey.com/Volume0/opasdata/d220001/medias/images/411/SOT-666.jpg | 497-5544-2-ND,497-5544-1-ND,497-5544-6-ND | DSILC6-4P6 | STMicroelectronics | STMicroelectronics | TVS DIODE 5VWM SOT666 | 32,825 | 0.33 | 0 | 1 | Tape & Reel (TR),Cut Tape (CT),Digi-Reel® | DSI | Active | Steering (Rail to Rail) | 4 | 5V | 6V | - | - | 120W | Yes | General Purpose | 2pF @ 1MHz | - | - | - | Surface Mount | SOT-563, SOT-666 | SOT-666 | - | https://www.digikey.com/en/products/detail/stmicroelectronics/DSILC6-4P6/1207011
https://www.st.com/resource/en/datasheet/esdcan06-2bwy.pdf | //mm.digikey.com/Volume0/opasdata/d220001/medias/images/1217/SOT-323-3.jpg | 497-17303-2-ND,497-17303-1-ND,497-17303-6-ND | ESDCAN05-2BWY | STMicroelectronics | STMicroelectronics | TVS DIODE 36VWM 61VC SOT3233 | 12,613 | 0.33 | 0 | 1 | Tape & Reel (TR),Cut Tape (CT),Digi-Reel® | - | Active | Zener | - | 36V | 39V | 61V | 3A (8/20µs) | 170W | No | CAN | - | -55°C ~ 175°C (TJ) | Automotive | AEC-Q101 | Surface Mount | SC-70, SOT-323 | SOT-323-3 | 2 | https://www.digikey.com/en/products/detail/stmicroelectronics/ESDCAN05-2BWY/7327798
https://www.st.com/content/ccc/resource/technical/document/datasheet/c8/71/b8/52/9c/ce/48/fe/CD00063719.pdf/files/CD00063719.pdf/jcr:content/translations/en.CD00063719.pdf | //mm.digikey.com/Volume0/opasdata/d220001/medias/images/4846/497_SC-101_SOT-883.jpg | 497-5563-2-ND,497-5563-1-ND,497-5563-6-ND | ESDALC6V1M3 | STMicroelectronics | STMicroelectronics | TVS DIODE 5VWM SOT883 | 4,885 | 0.33 | 0 | 1 | Tape & Reel (TR),Cut Tape (CT),Digi-Reel® | Transil | Active | Zener | 2 | 5V | 6.1V | - | - | 30W | No | General Purpose | 11pF @ 1MHz | -40°C ~ 125°C (TJ) | - | - | Surface Mount | SC-101, SOT-883 | SOT-883 | - | https://www.digikey.com/en/products/detail/stmicroelectronics/ESDALC6V1M3/1037994
https://www.st.com/content/ccc/resource/technical/document/datasheet/ff/c0/80/cc/19/4c/45/af/CD00001333.pdf/files/CD00001333.pdf/_jcr_content/translations/en.CD00001333.pdf | //mm.digikey.com/Volume0/opasdata/d220001/medias/images/6256/497%7ESMA%28DO214AC%29%7E%7E2.jpg | 497-6508-2-ND,497-6508-1-ND,497-6508-6-ND | SMAJ5.0CA-TR | STMicroelectronics | STMicroelectronics | TVS DIODE 5VWM 13.4VC DO214AC | 6,606 | 0.34 | 0 | 1 | Tape & Reel (TR),Cut Tape (CT),Digi-Reel® | SMAJ, TRANSIL | Active | Zener | - | 5V | 6.4V | 13.4V | 174A (8/20µs) | 400W | No | General Purpose | - | -55°C ~ 150°C (TJ) | - | - | Surface Mount | DO-214AC, SMA | DO-214AC (SMA) | 1 | https://www.digikey.com/en/products/detail/stmicroelectronics/SMAJ5-0CA-TR/1039122
https://www.st.com/content/ccc/resource/technical/document/datasheet/19/78/91/39/07/cd/40/65/CD00001366.pdf/files/CD00001366.pdf/_jcr_content/translations/en.CD00001366.pdf | //mm.digikey.com/Volume0/opasdata/d220001/medias/images/6256/497%7ESMB%28DO214AA%29%7E%7E2.jpg | 497-7451-2-ND,497-7451-1-ND,497-7451-6-ND | SMBJ26A-TR | STMicroelectronics | STMicroelectronics | TVS DIODE 26VWM 42.1VC SMB | 5,323 | 0.34 | 0 | 1 | Tape & Reel (TR),Cut Tape (CT),Digi-Reel® | SMBJ, TRANSIL | Active | Zener | 1 | 26V | 28.9V | 42.1V | 14.9A | 600W | No | General Purpose | - | -55°C ~ 150°C (TJ) | - | - | Surface Mount | DO-214AA, SMB | SMB | - | https://www.digikey.com/en/products/detail/stmicroelectronics/SMBJ26A-TR/1039138
https://www.st.com/content/ccc/resource/technical/document/datasheet/03/7a/4e/3b/96/c3/4e/37/CD00000663.pdf/files/CD00000663.pdf/jcr:content/translations/en.CD00000663.pdf | //mm.digikey.com/Volume0/opasdata/d220001/medias/images/6359/497%7EDO201%7E%7E2.jpg | 497-6643-1-ND,497-6643-3-ND | 1.5KE15CA | STMicroelectronics | STMicroelectronics | TVS DIODE 12.8VWM 21.2VC DO201 | 1,718 | 0.34 | 0 | 1 | Cut Tape (CT),Tape & Box (TB) | 1.5KE | Active | Zener | - | 12.8V | 14.3V | 21.2V | 71A | 1500W (1.5kW) | Yes | General Purpose | 2500pF @ 1MHz | -55°C ~ 150°C | - | - | Through Hole | DO-201AA, DO-27, Axial | DO-201 | 1 | https://www.digikey.com/en/products/detail/stmicroelectronics/1-5KE15CA/1037261
https://www.st.com/content/ccc/resource/technical/document/datasheet/db/f9/7c/67/ba/db/45/cd/DM00035279.pdf/files/DM00035279.pdf/jcr:content/translations/en.DM00035279.pdf | //mm.digikey.com/Volume0/opasdata/d220001/medias/images/4843/497_SOT-23-3%20PKG.jpg | 497-ESDA6V1LYTR-ND,497-ESDA6V1LYCT-ND,497-ESDA6V1LYDKR-ND | ESDA6V1LY | STMicroelectronics | STMicroelectronics | TVS DIODE 5.2VWM 16VC SOT23-3 | 53,388 | 0.35 | 0 | 1 | Tape & Reel (TR),Cut Tape (CT),Digi-Reel® | ESDAY, TRANSIL | Active | Zener | 2 | 5.2V | 6.1V | 16V | 18A (8/20µs) | 300W | No | - | - | -40°C ~ 150°C (TJ) | Automotive | AEC-Q101 | Surface Mount | TO-236-3, SC-59, SOT-23-3 | SOT-23-3 | - | https://www.digikey.com/en/products/detail/stmicroelectronics/ESDA6V1LY/3661705
https://www.st.com/content/ccc/resource/technical/document/datasheet/a8/26/ca/48/c7/37/4c/f1/CD00067850.pdf/files/CD00067850.pdf/jcr:content/translations/en.CD00067850.pdf | //mm.digikey.com/Volume0/opasdata/d220001/medias/images/6359/497%7E6MICROQFN-.60-1.45X1%7E%7E6.jpg | 497-5780-2-ND,497-5780-1-ND,497-5780-6-ND | ESDALC6V1-5M6 | STMicroelectronics | STMicroelectronics | TVS DIODE 3VWM 6UQFN | 25,211 | 0.35 | 0 | 1 | Tape & Reel (TR),Cut Tape (CT),Digi-Reel® | ESDA, TRANSIL | Active | Zener | 5 | 3V | 6.1V | - | - | 30W | No | General Purpose | 12pF @ 1MHz | -40°C ~ 125°C (TJ) | - | - | Surface Mount | 6-UFDFN | 6-µQFN (1.45x1.0) | - | https://www.digikey.com/en/products/detail/stmicroelectronics/ESDALC6V1-5M6/1037993
https://www.st.com/content/ccc/resource/technical/document/datasheet/group3/21/d7/38/9c/80/7e/49/d0/DM00304840/files/DM00304840.pdf/jcr:content/translations/en.DM00304840.pdf | //mm.digikey.com/Volume0/opasdata/d220001/medias/images/2185/2-UDFN-1610-Pkg.jpg | 497-16912-2-ND,497-16912-1-ND,497-16912-6-ND | ESDA17P50-1U1M | STMicroelectronics | STMicroelectronics | TVS DIODE 15VWM 26.5VC 1610 | 13,649 | 0.35 | 0 | 1 | Tape & Reel (TR),Cut Tape (CT),Digi-Reel® | ESDA | Active | Zener | 1 | 15V | 15.6V | 26.5V | 46A (8/20µs) | 1200W (1.2kW) | No | General Purpose | - | -55°C ~ 150°C (TJ) | - | - | Surface Mount | 2-UDFN | 1610 | - | https://www.digikey.com/en/products/detail/stmicroelectronics/ESDA17P50-1U1M/6230123
https://www.st.com/content/ccc/resource/technical/document/datasheet/6f/2d/a6/9e/56/51/48/15/CD00000725.pdf/files/CD00000725.pdf/jcr:content/translations/en.CD00000725.pdf | //mm.digikey.com/Volume0/opasdata/d220001/medias/images/6256/497%7ESMB%28DO214AA%29%7E%7E2.jpg | 497-6501-2-ND,497-6501-1-ND,497-6501-6-ND | SM6T6V8A | STMicroelectronics | STMicroelectronics | TVS DIODE 5.8VWM 10.5VC SMB | 10,404 | 0.35 | 0 | 1 | Tape & Reel (TR),Cut Tape (CT),Digi-Reel® | SM6T, TRANSIL | Active | Zener | 1 | 5.8V | 6.45V | 10.5V | 57A | 600W | No | General Purpose | - | -55°C ~ 150°C (TJ) | - | - | Surface Mount | DO-214AA, SMB | SMB | - | https://www.digikey.com/en/products/detail/stmicroelectronics/SM6T6V8A/1039097
https://www.st.com/content/ccc/resource/technical/document/datasheet/1a/3b/f2/a9/96/72/49/ca/CD00000720.pdf/files/CD00000720.pdf/jcr:content/translations/en.CD00000720.pdf | //mm.digikey.com/Volume0/opasdata/d220001/medias/images/6256/497%7EDO15%7E%7E2.jpg | 497-12046-1-ND,497-12046-3-ND | P6KE18CA | STMicroelectronics | STMicroelectronics | TVS DIODE 15.3VWM 25.2VC DO15 | 7,692 | 0.35 | 0 | 1 | Cut Tape (CT),Tape & Box (TB) | P6KE | Active | Zener | - | 15.3V | 17.1V | 25.2V | 24A | 600W | Yes | General Purpose | 800pF @ 1MHz | -55°C ~ 150°C | - | - | Through Hole | DO-204AC, DO-15, Axial | DO-204AC (DO-15) | 1 | https://www.digikey.com/en/products/detail/stmicroelectronics/P6KE18CA/1038943
https://www.st.com/content/ccc/resource/technical/document/datasheet/03/7a/4e/3b/96/c3/4e/37/CD00000663.pdf/files/CD00000663.pdf/jcr:content/translations/en.CD00000663.pdf | //mm.digikey.com/Volume0/opasdata/d220001/medias/images/6359/497%7EDO201%7E%7E2.jpg | 497-1.5KE24CACT-ND,497-1.5KE24CATB-ND | 1.5KE24CA | STMicroelectronics | STMicroelectronics | TVS DIODE 20.5VWM 33.2VC DO201 | 3,529 | 0.35 | 0 | 1 | Cut Tape (CT),Tape & Box (TB) | 1.5KE | Active | Zener | - | 20.5V | 22.8V | 33.2V | 45A | 1500W (1.5kW) | Yes | General Purpose | 1750pF @ 1MHz | -55°C ~ 150°C | - | - | Through Hole | DO-201AA, DO-27, Axial | DO-201 | 1 | https://www.digikey.com/en/products/detail/stmicroelectronics/1-5KE24CA/1037276
https://www.st.com/content/ccc/resource/technical/document/datasheet/group3/50/e9/9e/26/cb/a4/49/23/DM01007655/files/DM01007655.pdf/jcr:content/translations/en.DM01007655.pdf | //mm.digikey.com/Volume0/opasdata/d220001/medias/images/6249/497%7E1610%7EM%7E2.jpg | 497-16271-2-ND,497-16271-1-ND,497-16271-6-ND | ESDA13P70-1U1M | STMicroelectronics | STMicroelectronics | TVS DIODE 12VWM 20VC 1610 | 29,180 | 0.36 | 0 | 1 | Tape & Reel (TR),Cut Tape (CT),Digi-Reel® | - | Active | Zener | 1 | 12V | 12.5V | 20V | 60A (8/20µs) | 1300W (1.3kW) | No | General Purpose | - | -55°C ~ 150°C (TJ) | - | - | Surface Mount | 2-UDFN | 1610 | - | https://www.digikey.com/en/products/detail/stmicroelectronics/ESDA13P70-1U1M/5805503
https://www.st.com/content/ccc/resource/technical/document/datasheet/56/26/d7/6f/22/8c/4e/b3/CD00152688.pdf/files/CD00152688.pdf/_jcr_content/translations/en.CD00152688.pdf | //mm.digikey.com/Volume0/opasdata/d220001/medias/images/6256/497%7ESMA%28DO214AC%29%7E%7E2.jpg | 497-5917-2-ND,497-5917-1-ND,497-5917-6-ND | SMA6J12A-TR | STMicroelectronics | STMicroelectronics | TVS DIODE 12VWM 23.5VC DO214AC | 3,304 | 0.36 | 0 | 1 | Tape & Reel (TR),Cut Tape (CT),Digi-Reel® | SMA6J, TRANSIL | Active | Zener | 1 | 12V | 13.3V | 23.5V | 157A (8/20µs) | 600W | No | General Purpose | - | -55°C ~ 175°C (TJ) | - | - | Surface Mount | DO-214AC, SMA | DO-214AC (SMA) | - | https://www.digikey.com/en/products/detail/stmicroelectronics/SMA6J12A-TR/1578321
https://www.st.com/content/ccc/resource/technical/document/datasheet/5d/b3/40/b8/ac/6c/49/a2/CD00178940.pdf/files/CD00178940.pdf/jcr:content/translations/en.CD00178940.pdf | //mm.digikey.com/Volume0/opasdata/d220001/medias/images/2501/DO-220AA%20SMP.jpg | 497-7902-2-ND,497-7902-1-ND,497-7902-6-ND | SMM4F12A-TR | STMicroelectronics | STMicroelectronics | TVS DIODE 12VWM 25.3VC DO222-AA | 2,745 | 0.36 | 0 | 1 | Tape & Reel (TR),Cut Tape (CT),Digi-Reel® | SMM4F, TRANSIL | Active | Zener | 1 | 12V | 13.3V | 25.3V | 91A (8/20µs) | 400W | No | General Purpose | - | -55°C ~ 175°C (TJ) | - | - | Surface Mount | DO-222AA | DO222-AA | - | https://www.digikey.com/en/products/detail/stmicroelectronics/SMM4F12A-TR/1852364
https://www.st.com/content/ccc/resource/technical/document/datasheet/03/7a/4e/3b/96/c3/4e/37/CD00000663.pdf/files/CD00000663.pdf/jcr:content/translations/en.CD00000663.pdf | //mm.digikey.com/Volume0/opasdata/d220001/medias/images/6359/497%7EDO201%7E%7E2.jpg | 497-11373-1-ND,497-11373-3-ND | 1.5KE18A | STMicroelectronics | STMicroelectronics | TVS DIODE 15.3VWM 32.5VC DO201 | 1,259 | 0.36 | 0 | 1 | Cut Tape (CT),Tape & Box (TB) | 1.5KE, TRANSIL | Active | Zener | 1 | 15.3V | 17.6V | 32.5V | 308A (8/20µs) | 1500W (1.5kW) | No | General Purpose | 4300pF @ 1MHz | - | - | - | Through Hole | DO-201AA, DO-27, Axial | DO-201 | - | https://www.digikey.com/en/products/detail/stmicroelectronics/1-5KE18A/1037265
https://www.st.com/content/ccc/resource/technical/document/datasheet/7f/2e/1d/82/74/9c/4b/a1/CD00002055.pdf/files/CD00002055.pdf/jcr:content/translations/en.CD00002055.pdf | //mm.digikey.com/Volume0/opasdata/d220001/medias/images/2605/SOT-23-6%20PKG.jpg | 497-10719-2-ND,497-10719-1-ND,497-10719-6-ND | ESDA25SC6 | STMicroelectronics | STMicroelectronics | TVS DIODE 24VWM SOT23-6 | 118,417 | 0.37 | 0 | 1 | Tape & Reel (TR),Cut Tape (CT),Digi-Reel® | ESDA, TRANSIL | Active | Zener | 4 | 24V | 25V | - | - | 300W | No | General Purpose | - | -40°C ~ 125°C (TA) | - | - | Surface Mount | SOT-23-6 | SOT-23-6 | - | https://www.digikey.com/en/products/detail/stmicroelectronics/ESDA25SC6/1037975
https://www.st.com/content/ccc/resource/technical/document/datasheet/19/78/91/39/07/cd/40/65/CD00001366.pdf/files/CD00001366.pdf/_jcr_content/translations/en.CD00001366.pdf | //mm.digikey.com/Volume0/opasdata/d220001/medias/images/6256/497%7ESMB%28DO214AA%29%7E%7E2.jpg | 497-3002-2-ND,497-3002-1-ND,497-3002-6-ND | SMBJ12CA-TR | STMicroelectronics | STMicroelectronics | TVS DIODE 12VWM 19.9VC SMB | 30,689 | 0.37 | 0 | 1 | Tape & Reel (TR),Cut Tape (CT),Digi-Reel® | SMBJ, TRANSIL | Active | Zener | - | 12V | 13.3V | 19.9V | 31A | 600W | No | General Purpose | - | -55°C ~ 150°C (TJ) | - | - | Surface Mount | DO-214AA, SMB | SMB | 1 | https://www.digikey.com/en/products/detail/stmicroelectronics/SMBJ12CA-TR/634766
https://www.st.com/content/ccc/resource/technical/document/datasheet/19/78/91/39/07/cd/40/65/CD00001366.pdf/files/CD00001366.pdf/_jcr_content/translations/en.CD00001366.pdf | //mm.digikey.com/Volume0/opasdata/d220001/medias/images/6256/497%7ESMB%28DO214AA%29%7E%7E2.jpg | 497-3004-2-ND,497-3004-1-ND,497-3004-6-ND | SMBJ15CA-TR | STMicroelectronics | STMicroelectronics | TVS DIODE 15VWM 24.4VC SMB | 24,936 | 0.37 | 0 | 1 | Tape & Reel (TR),Cut Tape (CT),Digi-Reel® | SMBJ, TRANSIL | Active | Zener | - | 15V | 16.7V | 24.4V | 25.1A | 600W | No | General Purpose | - | -55°C ~ 150°C (TJ) | - | - | Surface Mount | DO-214AA, SMB | SMB | 1 | https://www.digikey.com/en/products/detail/stmicroelectronics/SMBJ15CA-TR/634768
https://www.st.com/content/ccc/resource/technical/document/datasheet/19/78/91/39/07/cd/40/65/CD00001366.pdf/files/CD00001366.pdf/_jcr_content/translations/en.CD00001366.pdf | //mm.digikey.com/Volume0/opasdata/d220001/medias/images/6256/497%7ESMB%28DO214AA%29%7E%7E2.jpg | 497-3144-2-ND,497-3144-1-ND,497-3144-6-ND | SMBJ5.0A-TR | STMicroelectronics | STMicroelectronics | TVS DIODE 5VWM 9.2VC SMB | 12,963 | 0.37 | 0 | 1 | Tape & Reel (TR),Cut Tape (CT),Digi-Reel® | SMBJ, TRANSIL | Active | Zener | 1 | 5V | 6.4V | 9.2V | 68A | 600W | No | General Purpose | - | -55°C ~ 150°C (TJ) | - | - | Surface Mount | DO-214AA, SMB | SMB | - | https://www.digikey.com/en/products/detail/stmicroelectronics/SMBJ5-0A-TR/654463
https://www.st.com/content/ccc/resource/technical/document/datasheet/32/30/02/e6/ac/0f/46/c2/CD00002946.pdf/files/CD00002946.pdf/jcr:content/translations/en.CD00002946.pdf | //mm.digikey.com/Volume0/opasdata/d220001/medias/images/6256/497%7ESOT323-5%7E%7E5.jpg | 497-7231-2-ND,497-7231-1-ND,497-7231-6-ND | ESDALC6V1W5 | STMicroelectronics | STMicroelectronics | TVS DIODE 3VWM SOT3235 | 12,238 | 0.37 | 0 | 1 | Tape & Reel (TR),Cut Tape (CT),Digi-Reel® | ESDA, TRANSIL | Active | Zener | 4 | 3V | 6.1V | - | - | 25W | No | General Purpose | - | -40°C ~ 150°C (TJ) | - | - | Surface Mount | 5-TSSOP, SC-70-5, SOT-353 | SOT-323-5 | - | https://www.digikey.com/en/products/detail/stmicroelectronics/ESDALC6V1W5/1037997
https://www.st.com/content/ccc/resource/technical/document/datasheet/19/78/91/39/07/cd/40/65/CD00001366.pdf/files/CD00001366.pdf/_jcr_content/translations/en.CD00001366.pdf | //mm.digikey.com/Volume0/opasdata/d220001/medias/images/6256/497%7ESMB%28DO214AA%29%7E%7E2.jpg | 497-3003-2-ND,497-3003-1-ND,497-3003-6-ND | SMBJ15A-TR | STMicroelectronics | STMicroelectronics | TVS DIODE 15VWM 24.4VC SMB | 11,460 | 0.37 | 0 | 1 | Tape & Reel (TR),Cut Tape (CT),Digi-Reel® | SMBJ, TRANSIL | Active | Zener | 1 | 15V | 16.7V | 24.4V | 25.1A | 600W | No | General Purpose | - | -55°C ~ 150°C (TJ) | - | - | Surface Mount | DO-214AA, SMB | SMB | - | https://www.digikey.com/en/products/detail/stmicroelectronics/SMBJ15A-TR/634767
https://www.st.com/content/ccc/resource/technical/document/datasheet/1a/3b/f2/a9/96/72/49/ca/CD00000720.pdf/files/CD00000720.pdf/jcr:content/translations/en.CD00000720.pdf | //mm.digikey.com/Volume0/opasdata/d220001/medias/images/6256/497%7EDO15%7E%7E2.jpg | 497-11386-1-ND,497-P6KE27ATB-ND | P6KE27A | STMicroelectronics | STMicroelectronics | TVS DIODE 23.1VWM 37.5VC DO15 | 10,039 | 0.37 | 0 | 1 | Cut Tape (CT),Tape & Box (TB) | P6KE | Active | Zener | 1 | 23.1V | 25.7V | 37.5V | 16A | 600W | Yes | General Purpose | 1150pF @ 1MHz | -55°C ~ 150°C | - | - | Through Hole | DO-204AC, DO-15, Axial | DO-204AC (DO-15) | - | https://www.digikey.com/en/products/detail/stmicroelectronics/P6KE27A/1038950
https://www.st.com/content/ccc/resource/technical/document/datasheet/7f/2e/1d/82/74/9c/4b/a1/CD00002055.pdf/files/CD00002055.pdf/jcr:content/translations/en.CD00002055.pdf | //mm.digikey.com/Volume0/opasdata/d220001/medias/images/2605/SOT-23-6%20PKG.jpg | 497-6637-2-ND,497-6637-1-ND,497-6637-6-ND | ESDA6V1SC6 | STMicroelectronics | STMicroelectronics | TVS DIODE 5.25VWM SOT23-6 | 9,880 | 0.37 | 0 | 1 | Tape & Reel (TR),Cut Tape (CT),Digi-Reel® | ESDA, TRANSIL | Active | Zener | 4 | 5.25V | 6.1V | - | - | 400W | No | General Purpose | - | -40°C ~ 125°C (TA) | - | - | Surface Mount | SOT-23-6 | SOT-23-6 | - | https://www.digikey.com/en/products/detail/stmicroelectronics/ESDA6V1SC6/1037991
https://www.st.com/content/ccc/resource/technical/document/datasheet/ff/c0/80/cc/19/4c/45/af/CD00001333.pdf/files/CD00001333.pdf/_jcr_content/translations/en.CD00001333.pdf | //mm.digikey.com/Volume0/opasdata/d220001/medias/images/6256/497%7ESMA%28DO214AC%29%7E%7E2.jpg | 497-12524-2-ND,497-12524-1-ND,497-12524-6-ND | SMAJ28A-TR | STMicroelectronics | STMicroelectronics | TVS DIODE 28VWM 59VC DO214AC | 8,069 | 0.37 | 0 | 1 | Tape & Reel (TR),Cut Tape (CT),Digi-Reel® | SMAJ, TRANSIL | Active | Zener | 1 | 28V | 31.1V | 59V | 39A (8/20µs) | 400W | No | General Purpose | - | -55°C ~ 150°C (TJ) | - | - | Surface Mount | DO-214AC, SMA | DO-214AC (SMA) | - | https://www.digikey.com/en/products/detail/stmicroelectronics/SMAJ28A-TR/1039114
https://www.st.com/content/ccc/resource/technical/document/datasheet/1a/3b/f2/a9/96/72/49/ca/CD00000720.pdf/files/CD00000720.pdf/jcr:content/translations/en.CD00000720.pdf | //mm.digikey.com/Volume0/opasdata/d220001/medias/images/6256/497%7EDO15%7E%7E2.jpg | 497-11389-1-ND,497-11389-3-ND | P6KE36A | STMicroelectronics | STMicroelectronics | TVS DIODE 31VWM 64.3VC DO204AC | 7,593 | 0.37 | 0 | 1 | Cut Tape (CT),Tape & Box (TB) | P6KE, TRANSIL | Active | Zener | 1 | 31V | 34.2V | 64.3V | 62A (8/20µs) | 600W | No | General Purpose | 950pF @ 1MHz | - | - | - | Through Hole | DO-204AC, DO-15, Axial | DO-204AC (DO-15) | - | https://www.digikey.com/en/products/detail/stmicroelectronics/P6KE36A/1038960
https://www.st.com/resource/en/datasheet/ESDA6V1-4BC6.pdf | //mm.digikey.com/Volume0/opasdata/d220001/medias/images/2605/SOT-23-6%20PKG.jpg | 497-4643-2-ND,497-4643-1-ND,497-4643-6-ND | ESDA6V1-4BC6 | STMicroelectronics | STMicroelectronics | TVS DIODE 3VWM SOT23-6 | 5,872 | 0.37 | 0 | 1 | Tape & Reel (TR),Cut Tape (CT),Digi-Reel® | ESDA, TRANSIL | Active | Zener | - | 3V | 6.1V | - | - | 80W | No | General Purpose | - | -40°C ~ 125°C (TA) | - | - | Surface Mount | SOT-23-6 | SOT-23-6 | 4 | https://www.digikey.com/en/products/detail/stmicroelectronics/ESDA6V1-4BC6/810922
https://www.st.com/content/ccc/resource/technical/document/datasheet/33/4d/cd/d0/b5/30/44/38/DM00131766.pdf/files/DM00131766.pdf/jcr:content/translations/en.DM00131766.pdf | //mm.digikey.com/Volume0/opasdata/d220001/medias/images/6284/497%7ESOD882T%7E%7E2.jpg | 497-15255-2-ND,497-15255-1-ND,497-15255-6-ND | ESDAXLC6-1BT2Y | STMicroelectronics | STMicroelectronics | TVS DIODE 3VWM 37VC SOD882T | 83,511 | 0.38 | 0 | 1 | Tape & Reel (TR),Cut Tape (CT),Digi-Reel® | ESDAY, TRANSIL | Active | Zener | - | 3V | 6V | 37V (Typ) | 1.3A (8/20µs) | 40W | No | - | 0.4pF @ 200MHz ~ 3GHz | -55°C ~ 150°C (TJ) | Automotive | AEC-Q101 | Surface Mount | SOD-882 | SOD-882T | 1 | https://www.digikey.com/en/products/detail/stmicroelectronics/ESDAXLC6-1BT2Y/5170608
https://www.st.com/content/ccc/resource/technical/document/datasheet/84/78/13/3c/2b/e6/40/99/CD00130231.pdf/files/CD00130231.pdf/jcr:content/translations/en.CD00130231.pdf | //mm.digikey.com/Volume0/opasdata/d220001/medias/images/406/TRANSIL-SOT665.jpg | 497-3785-2-ND,497-3785-1-ND,497-3785-6-ND | ESDALC6V1P5 | STMicroelectronics | STMicroelectronics | TVS DIODE 3VWM SOT665 | 54,820 | 0.38 | 0 | 1 | Tape & Reel (TR),Cut Tape (CT),Digi-Reel® | ESDA, TRANSIL | Active | Zener | 4 | 3V | 6.1V | - | - | 30W | No | General Purpose | - | -40°C ~ 150°C (TJ) | - | - | Surface Mount | SOT-665 | SOT-665 | - | https://www.digikey.com/en/products/detail/stmicroelectronics/ESDALC6V1P5/691883
https://www.st.com/content/ccc/resource/technical/document/datasheet/44/a6/63/a5/b3/ae/4e/01/DM00089476.pdf/files/DM00089476.pdf/jcr:content/translations/en.DM00089476.pdf | //mm.digikey.com/Volume0/opasdata/d220001/medias/images/2586/HSP%20series%2010-XFDFN.jpg | 497-14245-2-ND,497-14245-1-ND,497-14245-6-ND | HSP051-4M10 | STMicroelectronics | STMicroelectronics | TVS DIODE 3.6VWM 10VC 10UQFN | 50,985 | 0.38 | 0 | 1 | Tape & Reel (TR),Cut Tape (CT),Digi-Reel® | HSP | Active | Steering (Rail to Rail) | 4 | 3.6V | 4.5V | 10V | 1A (8/20µs) | - | Yes | HDMI | 0.4pF @ 200MHz ~ 2.5GHz | -40°C ~ 150°C (TJ) | - | - | Surface Mount | 10-XFDFN | 10-UQFN (2.5x1) | - | https://www.digikey.com/en/products/detail/stmicroelectronics/HSP051-4M10/4552283
https://www.st.com/content/ccc/resource/technical/document/datasheet/19/78/91/39/07/cd/40/65/CD00001366.pdf/files/CD00001366.pdf/_jcr_content/translations/en.CD00001366.pdf | //mm.digikey.com/Volume0/opasdata/d220001/medias/images/6256/497%7ESMB%28DO214AA%29%7E%7E2.jpg | 497-14744-2-ND,497-14744-1-ND,497-14744-6-ND | SMBJ28CA-TR | STMicroelectronics | STMicroelectronics | TVS DIODE 28VWM 45.4VC SMB | 23,016 | 0.38 | 0 | 1 | Tape & Reel (TR),Cut Tape (CT),Digi-Reel® | SMBJ, TRANSIL | Active | Zener | - | 28V | 31.1V | 45.4V | 13.8A | 600W | No | General Purpose | - | -55°C ~ 150°C (TJ) | - | - | Surface Mount | DO-214AA, SMB | SMB | 1 | https://www.digikey.com/en/products/detail/stmicroelectronics/SMBJ28CA-TR/3945978
https://www.st.com/content/ccc/resource/technical/document/datasheet/19/78/91/39/07/cd/40/65/CD00001366.pdf/files/CD00001366.pdf/_jcr_content/translations/en.CD00001366.pdf | //mm.digikey.com/Volume0/opasdata/d220001/medias/images/6256/497%7ESMB%28DO214AA%29%7E%7E2.jpg | 497-6515-2-ND,497-6515-1-ND,497-6515-6-ND | SMBJ33A-TR | STMicroelectronics | STMicroelectronics | TVS DIODE 33VWM 53.3VC SMB | 12,181 | 0.38 | 0 | 1 | Tape & Reel (TR),Cut Tape (CT),Digi-Reel® | SMBJ, TRANSIL | Active | Zener | 1 | 33V | 36.7V | 53.3V | 11.8A | 600W | No | General Purpose | - | -55°C ~ 150°C (TJ) | - | - | Surface Mount | DO-214AA, SMB | SMB | - | https://www.digikey.com/en/products/detail/stmicroelectronics/SMBJ33A-TR/1039141
https://www.st.com/content/ccc/resource/technical/document/datasheet/ff/c0/80/cc/19/4c/45/af/CD00001333.pdf/files/CD00001333.pdf/_jcr_content/translations/en.CD00001333.pdf | //mm.digikey.com/Volume0/opasdata/d220001/medias/images/6256/497%7ESMA%28DO214AC%29%7E%7E2.jpg | 497-7896-2-ND,497-7896-1-ND,497-7896-6-ND | SMAJ6.5CA-TR | STMicroelectronics | STMicroelectronics | TVS DIODE 6.5VWM 14.5V DO214AC | 7,987 | 0.38 | 0 | 1 | Tape & Reel (TR),Cut Tape (CT),Digi-Reel® | SMAJ, TRANSIL | Active | Zener | - | 6.5V | 7.2V | 14.5V | 160A (8/20µs) | 400W | No | General Purpose | - | -55°C ~ 150°C (TJ) | - | - | Surface Mount | DO-214AC, SMA | DO-214AC (SMA) | 1 | https://www.digikey.com/en/products/detail/stmicroelectronics/SMAJ6-5CA-TR/1039126
https://www.st.com/content/ccc/resource/technical/document/datasheet/f0/c2/44/aa/09/d8/45/f1/DM00066230.pdf/files/DM00066230.pdf/jcr:content/translations/en.DM00066230.pdf | //mm.digikey.com/Volume0/opasdata/d220001/medias/images/2586/HSP%20series%2010-XFDFN.jpg | 497-13410-2-ND,497-13410-1-ND,497-13410-6-ND | HSP061-4M10 | STMicroelectronics | STMicroelectronics | TVS DIODE 3VWM 15VC 10UQFN | 6,929 | 0.38 | 0 | 1 | Tape & Reel (TR),Cut Tape (CT),Digi-Reel® | HSP | Active | Steering (Rail to Rail) | 4 | 3V | 6V | 15V | 1A (8/20µs) | - | Yes | HDMI | 0.6pF @ 1MHz | -40°C ~ 150°C (TJ) | - | - | Surface Mount | 10-XFDFN | 10-UQFN (2.5x1) | - | https://www.digikey.com/en/products/detail/stmicroelectronics/HSP061-4M10/3737649
https://www.st.com/resource/en/datasheet/esdal.pdf | //mm.digikey.com/Volume0/opasdata/d220001/medias/images/6360/497%7E0053390%7E%7E3.jpg | 497-18136-2-ND,497-18136-1-ND,497-18136-6-ND | ESDA37L | STMicroelectronics | STMicroelectronics | TVS DIODE 36VWM SOT233 | 5,584 | 0.38 | 0 | 1 | Tape & Reel (TR),Cut Tape (CT),Digi-Reel® | ESDA, TRANSIL | Active | Zener | 2 | 36V | 37V | - | 6.3A (8/20µs) | 300W | No | General Purpose | - | -40°C ~ 150°C (TJ) | - | - | Surface Mount | TO-236-3, SC-59, SOT-23-3 | SOT-23-3 | - | https://www.digikey.com/en/products/detail/stmicroelectronics/ESDA37L/9487325
https://www.st.com/content/ccc/resource/technical/document/datasheet/84/78/13/3c/2b/e6/40/99/CD00130231.pdf/files/CD00130231.pdf/jcr:content/translations/en.CD00130231.pdf | //mm.digikey.com/Volume0/opasdata/d220001/medias/images/411/SOT-666.jpg | 497-6638-2-ND,497-6638-1-ND,497-6638-6-ND | ESDALC6V1P6 | STMicroelectronics | STMicroelectronics | TVS DIODE 3VWM SOT666IP | 3,190 | 0.38 | 0 | 1 | Tape & Reel (TR),Cut Tape (CT),Digi-Reel® | ESDA, TRANSIL | Active | Zener | 4 | 3V | 6.1V | - | - | 30W | No | General Purpose | - | -40°C ~ 150°C (TJ) | - | - | Surface Mount | SOT-563, SOT-666 | SOT-666IP | - | https://www.digikey.com/en/products/detail/stmicroelectronics/ESDALC6V1P6/1037996
https://www.st.com/resource/en/datasheet/cd00000663.pdf | //mm.digikey.com/Volume0/opasdata/d220001/medias/images/6359/497%7EDO201%7E%7E2.jpg | 497-6607-1-ND,497-6607-3-ND | 1.5KE39A | STMicroelectronics | STMicroelectronics | TVS DIODE 33.3VWM 53.9VC DO201 | 3,189 | 0.38 | 0 | 1 | Cut Tape (CT),Tape & Box (TB) | 1.5KE | Active | Zener | 1 | 33.3V | 37.1V | 53.9V | 28A | 1500W (1.5kW) | Yes | General Purpose | 2400pF @ 1MHz | -55°C ~ 150°C | - | - | Through Hole | DO-201AA, DO-27, Axial | DO-201 | - | https://www.digikey.com/en/products/detail/stmicroelectronics/1-5KE39A/1037298
https://www.st.com/content/ccc/resource/technical/document/datasheet/group0/38/f1/5c/dd/17/70/4f/1f/CD00000694/files/CD00000694.pdf/jcr:content/translations/en.CD00000694.pdf | //mm.digikey.com/Volume0/opasdata/d220001/medias/images/6256/497%7EDO15%7E%7E2.jpg | 497-12038-1-ND,497-12038-3-ND | BZW06-5V8 | STMicroelectronics | STMicroelectronics | TVS DIODE 5.8VWM 13.4V DO204AC | 1,172 | 0.38 | 0 | 1 | Cut Tape (CT),Tape & Box (TB) | BZW06, TRANSIL | Active | Zener | 1 | 5.8V | 6.45V | 13.4V | 298A (8/20µs) | 600W | No | General Purpose | 4000pF @ 1MHz | -55°C ~ 175°C (TJ) | - | - | Through Hole | DO-204AC, DO-15, Axial | DO-204AC (DO-15) | - | https://www.digikey.com/en/products/detail/stmicroelectronics/BZW06-5V8/1037886
https://www.st.com/content/ccc/resource/technical/document/datasheet/19/78/91/39/07/cd/40/65/CD00001366.pdf/files/CD00001366.pdf/_jcr_content/translations/en.CD00001366.pdf | //mm.digikey.com/Volume0/opasdata/d220001/medias/images/6256/497%7ESMB%28DO214AA%29%7E%7E2.jpg | 497-15659-2-ND,497-15659-1-ND,497-15659-6-ND | SMBJ58A-TR | STMicroelectronics | STMicroelectronics | TVS DIODE 58VWM 93.6VC SMB | 11,728 | 0.39 | 0 | 1 | Tape & Reel (TR),Cut Tape (CT),Digi-Reel® | SMBJ, TRANSIL | Active | Zener | 1 | 58V | 64.4V | 93.6V | 6.7A | 600W | No | General Purpose | - | -55°C ~ 150°C (TJ) | - | - | Surface Mount | DO-214AA, SMB | SMB | - | https://www.digikey.com/en/products/detail/stmicroelectronics/SMBJ58A-TR/1039146
https://www.st.com/content/ccc/resource/technical/document/datasheet/f0/65/f3/d8/b4/12/4a/25/CD00001317.pdf/files/CD00001317.pdf/jcr:content/translations/en.CD00001317.pdf | //mm.digikey.com/Volume0/opasdata/d220001/medias/images/2802/497%7E8SOIC-3.9%7E%7E8.jpg | 497-3400-2-ND,497-3400-1-ND,497-3400-6-ND | DALC112S1RL | STMicroelectronics | STMicroelectronics | TVS DIODE 15VWM 8-SOIC | 2,421 | 0.39 | 0 | 1 | Tape & Reel (TR),Cut Tape (CT),Digi-Reel® | DA1 | Active | Steering (Rail to Rail) | 6 | 15V | - | - | - | - | No | General Purpose | - | - | - | - | Surface Mount | 8-SOIC (0.154", 3.90mm Width) | 8-SOIC | - | https://www.digikey.com/en/products/detail/stmicroelectronics/DALC112S1RL/669158
https://www.st.com/content/ccc/resource/technical/document/datasheet/56/26/d7/6f/22/8c/4e/b3/CD00152688.pdf/files/CD00152688.pdf/_jcr_content/translations/en.CD00152688.pdf | //mm.digikey.com/Volume0/opasdata/d220001/medias/images/6256/497%7ESMA%28DO214AC%29%7E%7E2.jpg | 497-5932-2-ND,497-5932-1-ND,497-5932-6-ND | SMA6J33A-TR | STMicroelectronics | STMicroelectronics | TVS DIODE 33VWM 60.8VC DO214AC | 14,017 | 0.4 | 0 | 1 | Tape & Reel (TR),Cut Tape (CT),Digi-Reel® | SMA6J, TRANSIL | Active | Zener | 1 | 33V | 36.7V | 60.8V | 57A (8/20µs) | 600W | No | General Purpose | - | -55°C ~ 175°C (TJ) | - | - | Surface Mount | DO-214AC, SMA | DO-214AC (SMA) | - | https://www.digikey.com/en/products/detail/stmicroelectronics/SMA6J33A-TR/1578336
https://www.st.com/content/ccc/resource/technical/document/datasheet/7f/2e/1d/82/74/9c/4b/a1/CD00002055.pdf/files/CD00002055.pdf/jcr:content/translations/en.CD00002055.pdf | //mm.digikey.com/Volume0/opasdata/d220001/medias/images/4817/497%7ESOT23-5%7EWY%7E5-Top-View.jpg | 497-7748-2-ND,497-7748-1-ND,497-7748-6-ND | ESDA6V1SC5 | STMicroelectronics | STMicroelectronics | TVS DIODE 5.25VWM SOT235 | 11,841 | 0.4 | 0 | 1 | Tape & Reel (TR),Cut Tape (CT),Digi-Reel® | ESDA, TRANSIL | Active | Zener | 4 | 5.25V | 6.1V | - | - | 400W | No | General Purpose | - | -40°C ~ 125°C (TA) | - | - | Surface Mount | SC-74A, SOT-753 | SOT-23-5 | - | https://www.digikey.com/en/products/detail/stmicroelectronics/ESDA6V1SC5/1037990
https://www.st.com/content/ccc/resource/technical/document/datasheet/6f/2d/a6/9e/56/51/48/15/CD00000725.pdf/files/CD00000725.pdf/jcr:content/translations/en.CD00000725.pdf | //mm.digikey.com/Volume0/opasdata/d220001/medias/images/6256/497%7ESMB%28DO214AA%29%7E%7E2.jpg | 497-6491-2-ND,497-6491-1-ND,497-6491-6-ND | SM6T22A | STMicroelectronics | STMicroelectronics | TVS DIODE 18.8VWM 30.6VC SMB | 8,669 | 0.4 | 0 | 1 | Tape & Reel (TR),Cut Tape (CT),Digi-Reel® | SM6T, TRANSIL | Active | Zener | 1 | 18.8V | 20.9V | 30.6V | 20A | 600W | No | General Purpose | - | -55°C ~ 150°C (TJ) | - | - | Surface Mount | DO-214AA, SMB | SMB | - | https://www.digikey.com/en/products/detail/stmicroelectronics/SM6T22A/1039082
https://www.st.com/content/ccc/resource/technical/document/datasheet/6c/ab/7a/c8/ed/5a/4e/94/DM00231412.pdf/files/DM00231412.pdf/jcr:content/translations/en.DM00231412.pdf | //mm.digikey.com/Volume0/opasdata/d220001/medias/images/2605/SOT-23-6%20PKG.jpg | 497-13421-2-ND,497-13421-1-ND,497-13421-6-ND | ESDA25SC6Y | STMicroelectronics | STMicroelectronics | TVS DIODE 24VWM 51VC SOT23-6 | 5,675 | 0.4 | 0 | 1 | Tape & Reel (TR),Cut Tape (CT),Digi-Reel® | ESDAY, TRANSIL | Active | Zener | 4 | 24V | 25V | 51V | 10A (8/20µs) | 300W | No | - | - | -40°C ~ 150°C (TJ) | Automotive | AEC-Q101 | Surface Mount | SOT-23-6 | SOT-23-6 | - | https://www.digikey.com/en/products/detail/stmicroelectronics/ESDA25SC6Y/3770022
https://www.st.com/content/ccc/resource/technical/document/datasheet/56/26/d7/6f/22/8c/4e/b3/CD00152688.pdf/files/CD00152688.pdf/_jcr_content/translations/en.CD00152688.pdf | //mm.digikey.com/Volume0/opasdata/d220001/medias/images/2474/DO-214AC%20SMA.jpg | 497-5939-2-ND,497-5939-1-ND,497-5939-6-ND | SMA6J5.0CA-TR | STMicroelectronics | STMicroelectronics | TVS DIODE 5VWM 13.4VC DO214AC | 3,620 | 0.4 | 0 | 1 | Tape & Reel (TR),Cut Tape (CT),Digi-Reel® | SMA6J, TRANSIL | Active | Zener | - | 5V | 6.4V | 13.4V | 298A (8/20µs) | 600W | No | General Purpose | - | -55°C ~ 175°C (TJ) | - | - | Surface Mount | DO-214AC, SMA | DO-214AC (SMA) | 1 | https://www.digikey.com/en/products/detail/stmicroelectronics/SMA6J5-0CA-TR/1578343
https://www.st.com/content/ccc/resource/technical/document/datasheet/cd/9b/8d/39/1f/d4/43/ba/CD00064033.pdf/files/CD00064033.pdf/jcr:content/translations/en.CD00064033.pdf | //mm.digikey.com/Volume0/opasdata/d220001/medias/images/2609/Pkg%20SOT-323.jpg | 497-6689-2-ND,497-6689-1-ND,497-6689-6-ND | ESDA25W | STMicroelectronics | STMicroelectronics | TVS DIODE 24VWM SOT323 | 186,552 | 0.41 | 0 | 1 | Tape & Reel (TR),Cut Tape (CT),Digi-Reel® | ESDA, TRANSIL | Active | Zener | 2 | 24V | 25V | - | - | 400W | No | General Purpose | - | -40°C ~ 125°C (TJ) | - | - | Surface Mount | SC-70, SOT-323 | SOT-323 | - | https://www.digikey.com/en/products/detail/stmicroelectronics/ESDA25W/1037976
https://www.st.com/content/ccc/resource/technical/document/datasheet/e4/e4/34/e7/7d/ab/49/64/DM00166232.pdf/files/DM00166232.pdf/jcr:content/translations/en.DM00166232.pdf | //mm.digikey.com/Volume0/opasdata/d220001/medias/images/6256/497%7ESMB%28DO214AA%29%7E%7E2.jpg | 497-16031-2-ND,497-16031-1-ND,497-16031-6-ND | SM6T250CAY | STMicroelectronics | STMicroelectronics | TVS DIODE 213VWM 344VC SMB | 49,638 | 0.41 | 0 | 1 | Tape & Reel (TR),Cut Tape (CT),Digi-Reel® | SM6TY, TRANSIL | Active | Zener | - | 213V | 237V | 344V | 1.75A | 600W | No | - | - | -55°C ~ 175°C (TJ) | Automotive | AEC-Q101 | Surface Mount | DO-214AA, SMB | SMB | 1 | https://www.digikey.com/en/products/detail/stmicroelectronics/SM6T250CAY/5455744
https://www.st.com/content/ccc/resource/technical/document/datasheet/db/f9/7c/67/ba/db/45/cd/DM00035279.pdf/files/DM00035279.pdf/jcr:content/translations/en.DM00035279.pdf | //mm.digikey.com/Volume0/opasdata/d220001/medias/images/4843/497_SOT-23-3%20PKG.jpg | 497-13259-2-ND,497-13259-1-ND,497-13259-6-ND | ESDA5V3LY | STMicroelectronics | STMicroelectronics | TVS DIODE 3VWM 19VC SOT23-3 | 24,383 | 0.41 | 0 | 1 | Tape & Reel (TR),Cut Tape (CT),Digi-Reel® | ESDAY, TRANSIL | Active | Zener | 2 | 3V | 5.3V | 19V | 25A (8/20µs) | 300W | No | - | - | -40°C ~ 150°C (TJ) | Automotive | AEC-Q101 | Surface Mount | TO-236-3, SC-59, SOT-23-3 | SOT-23-3 | - | https://www.digikey.com/en/products/detail/stmicroelectronics/ESDA5V3LY/3661703
https://www.st.com/content/ccc/resource/technical/document/datasheet/ff/c0/80/cc/19/4c/45/af/CD00001333.pdf/files/CD00001333.pdf/_jcr_content/translations/en.CD00001333.pdf | //mm.digikey.com/Volume0/opasdata/d220001/medias/images/6256/497%7ESMA%28DO214AC%29%7E%7E2.jpg | 497-6503-2-ND,497-6503-1-ND,497-6503-6-ND | SMAJ12A-TR | STMicroelectronics | STMicroelectronics | TVS DIODE 12VWM 25.3VC DO214AC | 17,522 | 0.41 | 0 | 1 | Tape & Reel (TR),Cut Tape (CT),Digi-Reel® | SMAJ, TRANSIL | Active | Zener | 1 | 12V | 13.3V | 25.3V | 91A (8/20µs) | 400W | No | General Purpose | - | -55°C ~ 150°C (TJ) | - | - | Surface Mount | DO-214AC, SMA | DO-214AC (SMA) | - | https://www.digikey.com/en/products/detail/stmicroelectronics/SMAJ12A-TR/1039101
https://www.st.com/content/ccc/resource/technical/document/datasheet/ff/c0/80/cc/19/4c/45/af/CD00001333.pdf/files/CD00001333.pdf/_jcr_content/translations/en.CD00001333.pdf | //mm.digikey.com/Volume0/opasdata/d220001/medias/images/6256/497%7ESMA%28DO214AC%29%7E%7E2.jpg | 497-2996-2-ND,497-2996-1-ND,497-2996-6-ND | SMAJ12CA-TR | STMicroelectronics | STMicroelectronics | TVS DIODE 12VWM 25.3VC DO214AC | 16,038 | 0.41 | 0 | 1 | Tape & Reel (TR),Cut Tape (CT),Digi-Reel® | SMAJ, TRANSIL | Active | Zener | - | 12V | 13.3V | 25.3V | 91A (8/20µs) | 400W | No | General Purpose | - | -55°C ~ 150°C (TJ) | - | - | Surface Mount | DO-214AC, SMA | DO-214AC (SMA) | 1 | https://www.digikey.com/en/products/detail/stmicroelectronics/SMAJ12CA-TR/634760
https://www.st.com/resource/en/datasheet/esdavlc6-2bly.pdf | //mm.digikey.com/Volume0/opasdata/d220001/medias/images/6256/497%7ESOT23-3%7E%7E3.jpg | 497-18402-2-ND,497-18402-1-ND,497-18402-6-ND | ESDAVLC6-2BLY | STMicroelectronics | STMicroelectronics | TVS DIODE 5VWM 17VC SOT23-3 | 15,393 | 0.41 | 0 | 1 | Tape & Reel (TR),Cut Tape (CT),Digi-Reel® | ESDA | Active | Zener | - | 5V | 6V | 17V | 5.5A (8/20µs) | 140W | No | - | 0.95pF @ 1MHz | -55°C ~ 150°C (TJ) | Automotive | AEC-Q101 | Surface Mount | TO-236-3, SC-59, SOT-23-3 | SOT-23-3 | 2 | https://www.digikey.com/en/products/detail/stmicroelectronics/ESDAVLC6-2BLY/9866824
https://www.st.com/content/ccc/resource/technical/document/datasheet/e6/f2/8b/ea/64/96/42/23/DM00068796.pdf/files/DM00068796.pdf/jcr:content/translations/en.DM00068796.pdf | //mm.digikey.com/Volume0/opasdata/d220001/medias/images/6349/497%7ESOD882%7EM2%7E2.jpg | 497-13526-2-ND,497-13526-1-ND,497-13526-6-ND | ESDALCL5-1BM2 | STMicroelectronics | STMicroelectronics | TVS DIODE 3VWM SOD882 | 13,770 | 0.41 | 0 | 1 | Tape & Reel (TR),Cut Tape (CT),Digi-Reel® | ESDA | Active | Zener | - | 3V | 5V | - | - | 150W | No | General Purpose | 26pF @ 1MHz | -55°C ~ 150°C (TJ) | - | - | Surface Mount | SOD-882 | SOD-882 | 1 | https://www.digikey.com/en/products/detail/stmicroelectronics/ESDALCL5-1BM2/3874248
https://www.st.com/content/ccc/resource/technical/document/datasheet/a5/63/bb/0d/f0/b8/44/65/CD00000724.pdf/files/CD00000724.pdf/jcr:content/translations/en.CD00000724.pdf | //mm.digikey.com/Volume0/opasdata/d220001/medias/images/707/497-DO-214AB.jpg | 497-7869-2-ND,497-7869-1-ND,497-7869-6-ND | SM15T27A | STMicroelectronics | STMicroelectronics | TVS DIODE 23.1VWM 48.3VC SMC | 4,903 | 0.41 | 0 | 1 | Tape & Reel (TR),Cut Tape (CT),Digi-Reel® | SM15T, TRANSIL | Active | Zener | 1 | 23.1V | 25.7V | 48.3V | 207A (8/20µs) | 1500W (1.5kW) | No | General Purpose | - | -55°C ~ 150°C (TJ) | - | - | Surface Mount | DO-214AB, SMC | SMC | - | https://www.digikey.com/en/products/detail/stmicroelectronics/SM15T27A/1039043
https://www.st.com/content/ccc/resource/technical/document/datasheet/56/26/d7/6f/22/8c/4e/b3/CD00152688.pdf/files/CD00152688.pdf/_jcr_content/translations/en.CD00152688.pdf | //mm.digikey.com/Volume0/opasdata/d220001/medias/images/6256/497%7ESMA%28DO214AC%29%7E%7E2.jpg | 497-5935-2-ND,497-5935-1-ND,497-5935-6-ND | SMA6J40CA-TR | STMicroelectronics | STMicroelectronics | TVS DIODE 40VWM 73.6VC DO214AC | 4,881 | 0.41 | 0 | 1 | Tape & Reel (TR),Cut Tape (CT),Digi-Reel® | SMA6J, TRANSIL | Active | Zener | - | 40V | 44.4V | 73.6V | 48A (8/20µs) | 600W | No | General Purpose | - | -55°C ~ 175°C (TJ) | - | - | Surface Mount | DO-214AC, SMA | DO-214AC (SMA) | 1 | https://www.digikey.com/en/products/detail/stmicroelectronics/SMA6J40CA-TR/1578339
https://www.st.com/content/ccc/resource/technical/document/datasheet/56/26/d7/6f/22/8c/4e/b3/CD00152688.pdf/files/CD00152688.pdf/_jcr_content/translations/en.CD00152688.pdf | //mm.digikey.com/Volume0/opasdata/d220001/medias/images/6256/497%7ESMA%28DO214AC%29%7E%7E2.jpg | 497-5941-2-ND,497-5941-1-ND,497-5941-6-ND | SMA6J58CA-TR | STMicroelectronics | STMicroelectronics | TVS DIODE 58VWM 100VC DO214AC | 3,814 | 0.41 | 0 | 1 | Tape & Reel (TR),Cut Tape (CT),Digi-Reel® | SMA6J, TRANSIL | Active | Zener | - | 58V | 64.4V | 100V | 33A (8/20µs) | 600W | No | General Purpose | - | -55°C ~ 175°C (TJ) | - | - | Surface Mount | DO-214AC, SMA | DO-214AC (SMA) | 1 | https://www.digikey.com/en/products/detail/stmicroelectronics/SMA6J58CA-TR/1578345
https://www.st.com/content/ccc/resource/technical/document/datasheet/1a/3b/f2/a9/96/72/49/ca/CD00000720.pdf/files/CD00000720.pdf/jcr:content/translations/en.CD00000720.pdf | //mm.digikey.com/Volume0/opasdata/d220001/medias/images/6256/497%7EDO15%7E%7E2.jpg | 497-11384-1-ND,497-11384-3-ND | P6KE150A | STMicroelectronics | STMicroelectronics | TVS DIODE 128VWM 265VC DO204AC | 2,221 | 0.41 | 0 | 1 | Cut Tape (CT),Tape & Box (TB) | P6KE, TRANSIL | Active | Zener | 1 | 128V | 143V | 265V | 15A (8/20µs) | 600W | No | General Purpose | 400pF @ 1MHz | - | - | - | Through Hole | DO-204AC, DO-15, Axial | DO-204AC (DO-15) | - | https://www.digikey.com/en/products/detail/stmicroelectronics/P6KE150A/1038937
https://www.st.com/content/ccc/resource/technical/document/datasheet/19/78/91/39/07/cd/40/65/CD00001366.pdf/files/CD00001366.pdf/_jcr_content/translations/en.CD00001366.pdf | //mm.digikey.com/Volume0/opasdata/d220001/medias/images/6256/497%7ESMB%28DO214AA%29%7E%7E2.jpg | 497-3006-2-ND,497-3006-1-ND,497-3006-6-ND | SMBJ6.0A-TR | STMicroelectronics | STMicroelectronics | TVS DIODE 6VWM 10.3VC SMB | 95,736 | 0.42 | 0 | 1 | Tape & Reel (TR),Cut Tape (CT),Digi-Reel® | SMBJ, TRANSIL | Active | Zener | 1 | 6V | 6.7V | 10.3V | 61A | 600W | No | General Purpose | - | -55°C ~ 150°C (TJ) | - | - | Surface Mount | DO-214AA, SMB | SMB | - | https://www.digikey.com/en/products/detail/stmicroelectronics/SMBJ6-0A-TR/634770
https://www.st.com/content/ccc/resource/technical/document/datasheet/ff/c0/80/cc/19/4c/45/af/CD00001333.pdf/files/CD00001333.pdf/_jcr_content/translations/en.CD00001333.pdf | //mm.digikey.com/Volume0/opasdata/d220001/medias/images/6256/497%7ESMA%28DO214AC%29%7E%7E2.jpg | 497-12052-2-ND,497-12052-1-ND,497-12052-6-ND | SMAJ24CA-TR | STMicroelectronics | STMicroelectronics | TVS DIODE 24VWM 50VC DO214AC | 16,897 | 0.42 | 0 | 1 | Tape & Reel (TR),Cut Tape (CT),Digi-Reel® | SMAJ, TRANSIL | Active | Zener | - | 24V | 26.7V | 50V | 46A (8/20µs) | 400W | No | General Purpose | - | -55°C ~ 150°C (TJ) | - | - | Surface Mount | DO-214AC, SMA | DO-214AC (SMA) | 1 | https://www.digikey.com/en/products/detail/stmicroelectronics/SMAJ24CA-TR/1664299
https://www.st.com/content/ccc/resource/technical/document/datasheet/12/2b/8d/78/df/24/41/f2/DM00100908.pdf/files/DM00100908.pdf/jcr:content/translations/en.DM00100908.pdf | //mm.digikey.com/Volume0/opasdata/d220001/medias/images/2586/HSP%20series%2010-XFDFN.jpg | 497-14546-2-ND,497-14546-1-ND,497-14546-6-ND | HSP061-4M10Y | STMicroelectronics | STMicroelectronics | TVS DIODE 3VWM 15VC 10UQFN | 15,870 | 0.42 | 0 | 1 | Tape & Reel (TR),Cut Tape (CT),Digi-Reel® | HSPY | Active | Steering (Rail to Rail) | 4 | 3V | 6V | 15V | 1A (8/20µs) | - | Yes | HDMI | 0.6pF @ 1MHz | -40°C ~ 150°C (TJ) | Automotive | AEC-Q101 | Surface Mount | 10-XFDFN | 10-UQFN (2.5x1) | - | https://www.digikey.com/en/products/detail/stmicroelectronics/HSP061-4M10Y/4756098
https://www.st.com/content/ccc/resource/technical/document/datasheet/6c/ab/7a/c8/ed/5a/4e/94/DM00231412.pdf/files/DM00231412.pdf/jcr:content/translations/en.DM00231412.pdf | //mm.digikey.com/Volume0/opasdata/d220001/medias/images/2605/SOT-23-6%20PKG.jpg | 497-13409-2-ND,497-13409-1-ND,497-13409-6-ND | ESDA6V1SC6Y | STMicroelectronics | STMicroelectronics | TVS DIODE 5.2VWM 19VC SOT23-6 | 15,077 | 0.42 | 0 | 1 | Tape & Reel (TR),Cut Tape (CT),Digi-Reel® | ESDAY, TRANSIL | Active | Zener | 4 | 5.2V | 6.1V | 19V | 18A (8/20µs) | 400W | No | - | - | -40°C ~ 150°C (TJ) | Automotive | AEC-Q101 | Surface Mount | SOT-23-6 | SOT-23-6 | - | https://www.digikey.com/en/products/detail/stmicroelectronics/ESDA6V1SC6Y/3737651
https://www.st.com/content/ccc/resource/technical/document/datasheet/19/78/91/39/07/cd/40/65/CD00001366.pdf/files/CD00001366.pdf/_jcr_content/translations/en.CD00001366.pdf | //mm.digikey.com/Volume0/opasdata/d220001/medias/images/6256/497%7ESMB%28DO214AA%29%7E%7E2.jpg | 497-3001-2-ND,497-3001-1-ND,497-3001-6-ND | SMBJ12A-TR | STMicroelectronics | STMicroelectronics | TVS DIODE 12VWM 19.9VC SMB | 14,445 | 0.42 | 0 | 1 | Tape & Reel (TR),Cut Tape (CT),Digi-Reel® | SMBJ, TRANSIL | Active | Zener | 1 | 12V | 13.3V | 19.9V | 31A | 600W | No | General Purpose | - | -55°C ~ 150°C (TJ) | - | - | Surface Mount | DO-214AA, SMB | SMB | - | https://www.digikey.com/en/products/detail/stmicroelectronics/SMBJ12A-TR/634765
https://www.st.com/resource/en/datasheet/esdcan01-2bly.pdf | //mm.digikey.com/Volume0/opasdata/d220001/medias/images/6256/497%7ESOT23-3%7E%7E3.jpg | 497-19090-2-ND,497-19090-1-ND,497-19090-6-ND | ESDCAN06-2BLY | STMicroelectronics | STMicroelectronics | TVS DIODE 35VWM 59VC SOT23-3 | 11,641 | 0.42 | 0 | 1 | Tape & Reel (TR),Cut Tape (CT),Digi-Reel® | - | Active | Zener | - | 35V | 38V | 59V | 3A (8/20µs) | 230W | No | CAN | 13pF @ 1MHz | -40°C ~ 150°C (TJ) | Automotive | AEC-Q101 | Surface Mount | TO-236-3, SC-59, SOT-23-3 | SOT-23-3 | 2 | https://www.digikey.com/en/products/detail/stmicroelectronics/ESDCAN06-2BLY/10057117
https://www.st.com/content/ccc/resource/technical/document/datasheet/ff/c0/80/cc/19/4c/45/af/CD00001333.pdf/files/CD00001333.pdf/_jcr_content/translations/en.CD00001333.pdf | //mm.digikey.com/Volume0/opasdata/d220001/medias/images/6256/497%7ESMA%28DO214AC%29%7E%7E2.jpg | 497-15656-2-ND,497-15656-1-ND,497-15656-6-ND | SMAJ26A-TR | STMicroelectronics | STMicroelectronics | TVS DIODE 26VWM 53.5VC DO214AC | 9,918 | 0.42 | 0 | 1 | Tape & Reel (TR),Cut Tape (CT),Digi-Reel® | SMAJ, TRANSIL | Active | Zener | 1 | 26V | 28.9V | 53.5V | 43A (8/20µs) | 400W | No | General Purpose | - | -55°C ~ 150°C (TJ) | - | - | Surface Mount | DO-214AC, SMA | DO-214AC (SMA) | - | https://www.digikey.com/en/products/detail/stmicroelectronics/SMAJ26A-TR/1039113
https://www.st.com/content/ccc/resource/technical/document/datasheet/ff/c0/80/cc/19/4c/45/af/CD00001333.pdf/files/CD00001333.pdf/_jcr_content/translations/en.CD00001333.pdf | //mm.digikey.com/Volume0/opasdata/d220001/medias/images/6256/497%7ESMA%28DO214AC%29%7E%7E2.jpg | 497-7892-2-ND,497-7892-1-ND,497-7892-6-ND | SMAJ18A-TR | STMicroelectronics | STMicroelectronics | TVS DIODE 18VWM 39.3VC DO214AC | 7,256 | 0.42 | 0 | 1 | Tape & Reel (TR),Cut Tape (CT),Digi-Reel® | SMAJ, TRANSIL | Active | Zener | 1 | 18V | 20V | 39.3V | 59A (8/20µs) | 400W | No | General Purpose | - | -55°C ~ 150°C (TJ) | - | - | Surface Mount | DO-214AC, SMA | DO-214AC (SMA) | - | https://www.digikey.com/en/products/detail/stmicroelectronics/SMAJ18A-TR/1039110
https://www.st.com/content/ccc/resource/technical/document/datasheet/a5/63/bb/0d/f0/b8/44/65/CD00000724.pdf/files/CD00000724.pdf/jcr:content/translations/en.CD00000724.pdf | //mm.digikey.com/Volume0/opasdata/d220001/medias/images/707/497-DO-214AB.jpg | 497-6485-2-ND,497-6485-1-ND,497-6485-6-ND | SM15T36A | STMicroelectronics | STMicroelectronics | TVS DIODE 30.8VWM 64.3VC SMC | 4,789 | 0.42 | 0 | 1 | Tape & Reel (TR),Cut Tape (CT),Digi-Reel® | SM15T, TRANSIL | Active | Zener | 1 | 30.8V | 34.2V | 64.3V | 156A (8/20µs) | 1500W (1.5kW) | No | General Purpose | - | -55°C ~ 150°C (TJ) | - | - | Surface Mount | DO-214AB, SMC | SMC | - | https://www.digikey.com/en/products/detail/stmicroelectronics/SM15T36A/1039048
https://www.st.com/content/ccc/resource/technical/document/datasheet/eb/9f/a7/ac/7b/b6/46/7f/CD00002057.pdf/files/CD00002057.pdf/jcr:content/translations/en.CD00002057.pdf | //mm.digikey.com/Volume0/opasdata/d220001/medias/images/4843/497_SOT-23-3%20PKG.jpg | 497-6632-2-ND,497-6632-1-ND,497-6632-6-ND | ESDA5V3L | STMicroelectronics | STMicroelectronics | TVS DIODE 3VWM SOT23-3 | 295,404 | 0.43 | 0 | 1 | Tape & Reel (TR),Cut Tape (CT),Digi-Reel® | ESDA, TRANSIL | Active | Zener | 2 | 3V | 5.3V | - | - | 300W | No | General Purpose | - | -40°C ~ 125°C (TJ) | - | - | Surface Mount | TO-236-3, SC-59, SOT-23-3 | SOT-23-3 | - | https://www.digikey.com/en/products/detail/stmicroelectronics/ESDA5V3L/1037978
https://www.st.com/content/ccc/resource/technical/document/datasheet/ff/c0/80/cc/19/4c/45/af/CD00001333.pdf/files/CD00001333.pdf/_jcr_content/translations/en.CD00001333.pdf | //mm.digikey.com/Volume0/opasdata/d220001/medias/images/6256/497%7ESMA%28DO214AC%29%7E%7E2.jpg | 497-2997-2-ND,497-2997-1-ND,497-2997-6-ND | SMAJ15CA-TR | STMicroelectronics | STMicroelectronics | TVS DIODE 15VWM 32.5VC DO214AC | 49,198 | 0.43 | 0 | 1 | Tape & Reel (TR),Cut Tape (CT),Digi-Reel® | SMAJ, TRANSIL | Active | Zener | - | 15V | 16.7V | 32.5V | 71A (8/20µs) | 400W | No | General Purpose | - | -55°C ~ 150°C (TJ) | - | - | Surface Mount | DO-214AC, SMA | DO-214AC (SMA) | 1 | https://www.digikey.com/en/products/detail/stmicroelectronics/SMAJ15CA-TR/634761
https://www.st.com/content/ccc/resource/technical/document/datasheet/ff/c0/80/cc/19/4c/45/af/CD00001333.pdf/files/CD00001333.pdf/_jcr_content/translations/en.CD00001333.pdf | //mm.digikey.com/Volume0/opasdata/d220001/medias/images/6256/497%7ESMA%28DO214AC%29%7E%7E2.jpg | 497-7890-2-ND,497-7890-1-ND,497-7890-6-ND | SMAJ13CA-TR | STMicroelectronics | STMicroelectronics | TVS DIODE 13VWM 27.2VC DO214AC | 27,173 | 0.43 | 0 | 1 | Tape & Reel (TR),Cut Tape (CT),Digi-Reel® | SMAJ, TRANSIL | Active | Zener | - | 13V | 14.4V | 27.2V | 85A (8/20µs) | 400W | No | General Purpose | - | -55°C ~ 150°C (TJ) | - | - | Surface Mount | DO-214AC, SMA | DO-214AC (SMA) | 1 | https://www.digikey.com/en/products/detail/stmicroelectronics/SMAJ13CA-TR/1039104
https://www.st.com/content/ccc/resource/technical/document/datasheet/90/b8/52/a8/c1/74/40/7f/DM00047941.pdf/files/DM00047941.pdf/jcr:content/translations/en.DM00047941.pdf | //mm.digikey.com/Volume0/opasdata/d220001/medias/images/1217/MFG_6-UFDFN.jpg | 497-12962-2-ND,497-12962-1-ND,497-12962-6-ND | HSP062-2M6 | STMicroelectronics | STMicroelectronics | TVS DIODE 3VWM 18VC 6UQFN | 19,545 | 0.43 | 0 | 1 | Tape & Reel (TR),Cut Tape (CT),Digi-Reel® | HSP | Last Time Buy | Steering (Rail to Rail) | 2 | 3V | 6V | 18V (Typ) | 3A (8/20µs) | - | Yes | Ethernet, HDMI | 0.6pF @ 200MHz ~ 3GHz | -40°C ~ 150°C (TJ) | - | - | Surface Mount | 6-UFDFN | 6-uQFN (1.45x1) | - | https://www.digikey.com/en/products/detail/stmicroelectronics/HSP062-2M6/3194640
https://www.st.com/content/ccc/resource/technical/document/datasheet/ff/c0/80/cc/19/4c/45/af/CD00001333.pdf/files/CD00001333.pdf/_jcr_content/translations/en.CD00001333.pdf | //mm.digikey.com/Volume0/opasdata/d220001/medias/images/6256/497%7ESMA%28DO214AC%29%7E%7E2.jpg | 497-4620-2-ND,497-4620-1-ND,497-4620-6-ND | SMAJ28CA-TR | STMicroelectronics | STMicroelectronics | TVS DIODE 28VWM 59VC DO214AC | 18,176 | 0.43 | 0 | 1 | Tape & Reel (TR),Cut Tape (CT),Digi-Reel® | SMAJ, TRANSIL | Active | Zener | - | 28V | 31.1V | 59V | 39A (8/20µs) | 400W | No | General Purpose | - | -55°C ~ 150°C (TJ) | - | - | Surface Mount | DO-214AC, SMA | DO-214AC (SMA) | 1 | https://www.digikey.com/en/products/detail/stmicroelectronics/SMAJ28CA-TR/806482
https://www.st.com/content/ccc/resource/technical/document/datasheet/ff/c0/80/cc/19/4c/45/af/CD00001333.pdf/files/CD00001333.pdf/_jcr_content/translations/en.CD00001333.pdf | //mm.digikey.com/Volume0/opasdata/d220001/medias/images/6256/497%7ESMA%28DO214AC%29%7E%7E2.jpg | 497-6510-2-ND,497-6510-1-ND,497-6510-6-ND | SMAJ6.0CA-TR | STMicroelectronics | STMicroelectronics | TVS DIODE 6VWM 13.7VC DO214AC | 15,989 | 0.43 | 0 | 1 | Tape & Reel (TR),Cut Tape (CT),Digi-Reel® | SMAJ, TRANSIL | Active | Zener | - | 6V | 6.7V | 13.7V | 170A (8/20µs) | 400W | No | General Purpose | - | -55°C ~ 150°C (TJ) | - | - | Surface Mount | DO-214AC, SMA | DO-214AC (SMA) | 1 | https://www.digikey.com/en/products/detail/stmicroelectronics/SMAJ6-0CA-TR/1039124
https://www.st.com/content/ccc/resource/technical/document/datasheet/ff/c0/80/cc/19/4c/45/af/CD00001333.pdf/files/CD00001333.pdf/_jcr_content/translations/en.CD00001333.pdf | //mm.digikey.com/Volume0/opasdata/d220001/medias/images/6256/497%7ESMA%28DO214AC%29%7E%7E2.jpg | 497-2998-2-ND,497-2998-1-ND,497-2998-6-ND | SMAJ33CA-TR | STMicroelectronics | STMicroelectronics | TVS DIODE 33VWM 69.7VC DO214AC | 12,746 | 0.43 | 0 | 1 | Tape & Reel (TR),Cut Tape (CT),Digi-Reel® | SMAJ, TRANSIL | Active | Zener | - | 33V | 36.7V | 69.7V | 33A (8/20µs) | 400W | No | General Purpose | - | -55°C ~ 150°C (TJ) | - | - | Surface Mount | DO-214AC, SMA | DO-214AC (SMA) | 1 | https://www.digikey.com/en/products/detail/stmicroelectronics/SMAJ33CA-TR/634762
https://www.st.com/content/ccc/resource/technical/document/datasheet/ff/c0/80/cc/19/4c/45/af/CD00001333.pdf/files/CD00001333.pdf/_jcr_content/translations/en.CD00001333.pdf | //mm.digikey.com/Volume0/opasdata/d220001/medias/images/6256/497%7ESMA%28DO214AC%29%7E%7E2.jpg | 497-15657-2-ND,497-15657-1-ND,497-15657-6-ND | SMAJ48CA-TR | STMicroelectronics | STMicroelectronics | TVS DIODE 48VWM 100VC DO214AC | 10,766 | 0.43 | 0 | 1 | Tape & Reel (TR),Cut Tape (CT),Digi-Reel® | SMAJ, TRANSIL | Active | Zener | - | 48V | 53.3V | 100V | 23A (8/20µs) | 400W | No | General Purpose | - | -55°C ~ 150°C (TJ) | - | - | Surface Mount | DO-214AC, SMA | DO-214AC (SMA) | 1 | https://www.digikey.com/en/products/detail/stmicroelectronics/SMAJ48CA-TR/1039121
https://www.st.com/content/ccc/resource/technical/document/datasheet/19/78/91/39/07/cd/40/65/CD00001366.pdf/files/CD00001366.pdf/_jcr_content/translations/en.CD00001366.pdf | //mm.digikey.com/Volume0/opasdata/d220001/medias/images/6256/497%7ESMB%28DO214AA%29%7E%7E2.jpg | 497-3143-2-ND,497-3143-1-ND,497-3143-6-ND | SMBJ58CA-TR | STMicroelectronics | STMicroelectronics | TVS DIODE 58VWM 93.6VC SMB | 9,604 | 0.43 | 0 | 1 | Tape & Reel (TR),Cut Tape (CT),Digi-Reel® | SMBJ, TRANSIL | Active | Zener | - | 58V | 64.4V | 93.6V | 6.7A | 600W | No | General Purpose | - | -55°C ~ 150°C (TJ) | - | - | Surface Mount | DO-214AA, SMB | SMB | 1 | https://www.digikey.com/en/products/detail/stmicroelectronics/SMBJ58CA-TR/654461
https://www.st.com/content/ccc/resource/technical/document/datasheet/group1/93/13/69/71/a3/dc/47/d7/CD00002910/files/CD00002910.pdf/jcr:content/translations/en.CD00002910.pdf | //mm.digikey.com/Volume0/opasdata/d220001/medias/images/891/POWERMITE.jpg | 497-7879-2-ND,497-7879-1-ND,497-7879-6-ND | SM2T6V8A | STMicroelectronics | STMicroelectronics | TVS DIODE 5VWM 9.2VC DO216AA | 5,142 | 0.44 | 0 | 1 | Tape & Reel (TR),Cut Tape (CT),Digi-Reel® | SM2T, TRANSIL | Active | Zener | 1 | 5V | 6.4V | 9.2V | 19.6A | 200W | No | General Purpose | - | - | - | - | Surface Mount | DO-216AA | STmite (DO-216AA) | - | https://www.digikey.com/en/products/detail/stmicroelectronics/SM2T6V8A/1039061
https://www.st.com/content/ccc/resource/technical/document/datasheet/6f/2d/a6/9e/56/51/48/15/CD00000725.pdf/files/CD00000725.pdf/jcr:content/translations/en.CD00000725.pdf | //mm.digikey.com/Volume0/opasdata/d220001/medias/images/6256/497%7ESMB%28DO214AA%29%7E%7E2.jpg | 497-6493-2-ND,497-6493-1-ND,497-6493-6-ND | SM6T33A | STMicroelectronics | STMicroelectronics | TVS DIODE 28.2VWM 45.7VC SMB | 30,692 | 0.45 | 0 | 1 | Tape & Reel (TR),Cut Tape (CT),Digi-Reel® | SM6T, TRANSIL | Active | Zener | 1 | 28.2V | 31.4V | 45.7V | 13.1A | 600W | No | General Purpose | - | -55°C ~ 150°C (TJ) | - | - | Surface Mount | DO-214AA, SMB | SMB | - | https://www.digikey.com/en/products/detail/stmicroelectronics/SM6T33A/1039089
https://www.st.com/content/ccc/resource/technical/document/datasheet/ff/c0/80/cc/19/4c/45/af/CD00001333.pdf/files/CD00001333.pdf/_jcr_content/translations/en.CD00001333.pdf | //mm.digikey.com/Volume0/opasdata/d220001/medias/images/6256/497%7ESMA%28DO214AC%29%7E%7E2.jpg | 497-7448-2-ND,497-7448-1-ND,497-7448-6-ND | SMAJ33A-TR | STMicroelectronics | STMicroelectronics | TVS DIODE 33VWM 69.7VC DO214AC | 16,269 | 0.45 | 0 | 1 | Tape & Reel (TR),Cut Tape (CT),Digi-Reel® | SMAJ, TRANSIL | Active | Zener | 1 | 33V | 36.7V | 69.7V | 33A (8/20µs) | 400W | No | General Purpose | - | -55°C ~ 150°C (TJ) | - | - | Surface Mount | DO-214AC, SMA | DO-214AC (SMA) | - | https://www.digikey.com/en/products/detail/stmicroelectronics/SMAJ33A-TR/1039117
https://www.st.com/content/ccc/resource/technical/document/datasheet/19/78/91/39/07/cd/40/65/CD00001366.pdf/files/CD00001366.pdf/_jcr_content/translations/en.CD00001366.pdf | //mm.digikey.com/Volume0/opasdata/d220001/medias/images/6256/497%7ESMB%28DO214AA%29%7E%7E2.jpg | 497-3139-2-ND,497-3139-1-ND,497-3139-6-ND | SMBJ18A-TR | STMicroelectronics | STMicroelectronics | TVS DIODE 18VWM 29.2VC SMB | 13,467 | 0.45 | 0 | 1 | Tape & Reel (TR),Cut Tape (CT),Digi-Reel® | SMBJ, TRANSIL | Active | Zener | 1 | 18V | 20V | 29.2V | 21.5A | 600W | No | General Purpose | - | -55°C ~ 150°C (TJ) | - | - | Surface Mount | DO-214AA, SMB | SMB | - | https://www.digikey.com/en/products/detail/stmicroelectronics/SMBJ18A-TR/654453
https://www.st.com/content/ccc/resource/technical/document/datasheet/19/78/91/39/07/cd/40/65/CD00001366.pdf/files/CD00001366.pdf/_jcr_content/translations/en.CD00001366.pdf | //mm.digikey.com/Volume0/opasdata/d220001/medias/images/6256/497%7ESMB%28DO214AA%29%7E%7E2.jpg | 497-3141-2-ND,497-3141-1-ND,497-3141-6-ND | SMBJ24CA-TR | STMicroelectronics | STMicroelectronics | TVS DIODE 24VWM 38.9VC SMB | 11,919 | 0.45 | 0 | 1 | Tape & Reel (TR),Cut Tape (CT),Digi-Reel® | SMBJ, TRANSIL | Active | Zener | - | 24V | 26.7V | 38.9V | 16A | 600W | No | General Purpose | - | -55°C ~ 150°C (TJ) | - | - | Surface Mount | DO-214AA, SMB | SMB | 1 | https://www.digikey.com/en/products/detail/stmicroelectronics/SMBJ24CA-TR/654457
https://www.st.com/content/ccc/resource/technical/document/datasheet/19/78/91/39/07/cd/40/65/CD00001366.pdf/files/CD00001366.pdf/_jcr_content/translations/en.CD00001366.pdf | //mm.digikey.com/Volume0/opasdata/d220001/medias/images/6256/497%7ESMB%28DO214AA%29%7E%7E2.jpg | 497-12779-2-ND,497-12779-1-ND,497-12779-6-ND | SMBJ48A-TR | STMicroelectronics | STMicroelectronics | TVS DIODE 48VWM 77.4VC SMB | 9,274 | 0.45 | 0 | 1 | Tape & Reel (TR),Cut Tape (CT),Digi-Reel® | SMBJ, TRANSIL | Active | Zener | 1 | 48V | 53.3V | 77.4V | 8.1A | 600W | No | General Purpose | - | -55°C ~ 150°C (TJ) | - | - | Surface Mount | DO-214AA, SMB | SMB | - | https://www.digikey.com/en/products/detail/stmicroelectronics/SMBJ48A-TR/1039144
https://www.st.com/content/ccc/resource/technical/document/datasheet/6f/2d/a6/9e/56/51/48/15/CD00000725.pdf/files/CD00000725.pdf/jcr:content/translations/en.CD00000725.pdf | //mm.digikey.com/Volume0/opasdata/d220001/medias/images/6256/497%7ESMB%28DO214AA%29%7E%7E2.jpg | 497-7431-2-ND,497-7431-1-ND,497-7431-6-ND | SM6T18A | STMicroelectronics | STMicroelectronics | TVS DIODE 15.3VWM 25.2VC SMB | 7,537 | 0.45 | 0 | 1 | Tape & Reel (TR),Cut Tape (CT),Digi-Reel® | SM6T, TRANSIL | Active | Zener | 1 | 15.3V | 17.1V | 25.2V | 24A | 600W | No | General Purpose | - | -55°C ~ 150°C (TJ) | - | - | Surface Mount | DO-214AA, SMB | SMB | - | https://www.digikey.com/en/products/detail/stmicroelectronics/SM6T18A/1039077
https://www.st.com/content/ccc/resource/technical/document/datasheet/ed/36/bb/b3/fe/7c/4c/8e/CD00165276.pdf/files/CD00165276.pdf/jcr:content/translations/en.CD00165276.pdf | //mm.digikey.com/Volume0/opasdata/d220001/medias/images/411/SOT-666.jpg | 497-7750-2-ND,497-7750-1-ND,497-7750-6-ND | ESDAULC6-3BP6 | STMicroelectronics | STMicroelectronics | TVS DIODE 5VWM SOT666 | 77,856 | 0.46 | 0 | 1 | Tape & Reel (TR),Cut Tape (CT),Digi-Reel® | ESDA | Active | Zener | - | 5V | 6V | - | - | - | No | General Purpose | - | - | - | - | Surface Mount | SOT-563, SOT-666 | SOT-666 | 3 | https://www.digikey.com/en/products/detail/stmicroelectronics/ESDAULC6-3BP6/1852161
https://www.st.com/content/ccc/resource/technical/document/datasheet/7c/00/1c/38/a4/c1/4b/ae/CD00279657.pdf/files/CD00279657.pdf/jcr:content/translations/en.CD00279657.pdf | //mm.digikey.com/Volume0/opasdata/d220001/medias/images/6256/497%7ESMB%28DO214AA%29%7E%7E2.jpg | 497-10799-2-ND,497-10799-1-ND,497-10799-6-ND | SM6T30AY | STMicroelectronics | STMicroelectronics | TVS DIODE 25.6VWM 41.5VC SMB | 16,166 | 0.46 | 0 | 1 | Tape & Reel (TR),Cut Tape (CT),Digi-Reel® | SM6TY, TRANSIL | Active | Zener | 1 | 25.6V | 28.5V | 41.5V | 14.5A | 600W | No | - | - | -55°C ~ 150°C (TJ) | Automotive | AEC-Q101 | Surface Mount | DO-214AA, SMB | SMB | - | https://www.digikey.com/en/products/detail/stmicroelectronics/SM6T30AY/2442912
https://www.st.com/content/ccc/resource/technical/document/datasheet/12/9a/72/50/3e/c0/4e/7e/CD00091403.pdf/files/CD00091403.pdf/jcr:content/translations/en.CD00091403.pdf | //mm.digikey.com/Volume0/opasdata/d220001/medias/images/411/SOT-666.jpg | 497-7224-2-ND,497-7224-1-ND,497-7224-6-ND | ESDA14V2BP6 | STMicroelectronics | STMicroelectronics | TVS DIODE 12VWM SOT666 | 9,395 | 0.46 | 0 | 1 | Tape & Reel (TR),Cut Tape (CT),Digi-Reel® | ESDA, TRANSIL | Active | Zener | - | 12V | 14.2V | - | - | 50W | No | General Purpose | - | -40°C ~ 150°C (TJ) | - | - | Surface Mount | SOT-563, SOT-666 | SOT-666 | 4 | https://www.digikey.com/en/products/detail/stmicroelectronics/ESDA14V2BP6/1037968
https://www.st.com/content/ccc/resource/technical/document/datasheet/a3/6a/b3/70/10/f8/40/1a/CD00099705.pdf/files/CD00099705.pdf/jcr:content/translations/en.CD00099705.pdf | //mm.digikey.com/Volume0/opasdata/d220001/medias/images/2605/SOT-23-6%20PKG.jpg | 497-5239-2-ND,497-5239-1-ND,497-5239-6-ND | HDMIULC6-4SC6 | STMicroelectronics | STMicroelectronics | TVS DIODE 5VWM 17VC SOT23-6 | 8,612 | 0.46 | 0 | 1 | Tape & Reel (TR),Cut Tape (CT),Digi-Reel® | HDMI | Last Time Buy | Steering (Rail to Rail) | 4 | 5V | 6V | 17V | 5A (8/20µs) | - | Yes | Ethernet, HDMI | 1pF @ 1MHz | - | - | - | Surface Mount | SOT-23-6 | SOT-23-6 | - | https://www.digikey.com/en/products/detail/stmicroelectronics/HDMIULC6-4SC6/1122292
https://www.st.com/content/ccc/resource/technical/document/datasheet/03/7a/4e/3b/96/c3/4e/37/CD00000663.pdf/files/CD00000663.pdf/jcr:content/translations/en.CD00000663.pdf | //mm.digikey.com/Volume0/opasdata/d220001/medias/images/6359/497%7EDO201%7E%7E2.jpg | 497-6604-1-ND,497-6604-3-ND | 1.5KE33A | STMicroelectronics | STMicroelectronics | TVS DIODE 28.2VWM 45.7VC DO201 | 4,500 | 0.46 | 0 | 1 | Cut Tape (CT),Tape & Box (TB) | 1.5KE | Active | Zener | 1 | 28.2V | 31.4V | 45.7V | 33A | 1500W (1.5kW) | Yes | General Purpose | 2700pF @ 1MHz | -55°C ~ 150°C | - | - | Through Hole | DO-201AA, DO-27, Axial | DO-201 | - | https://www.digikey.com/en/products/detail/stmicroelectronics/1-5KE33A/1037286
https://www.st.com/content/ccc/resource/technical/document/datasheet/19/78/91/39/07/cd/40/65/CD00001366.pdf/files/CD00001366.pdf/_jcr_content/translations/en.CD00001366.pdf | //mm.digikey.com/Volume0/opasdata/d220001/medias/images/6256/497%7ESMB%28DO214AA%29%7E%7E2.jpg | 497-12053-2-ND,497-12053-1-ND,497-12053-6-ND | SMBJ36CA-TR | STMicroelectronics | STMicroelectronics | TVS DIODE 36VWM 58.1VC SMB | 24,787 | 0.47 | 0 | 1 | Tape & Reel (TR),Cut Tape (CT),Digi-Reel® | SMBJ, TRANSIL | Active | Zener | - | 36V | 40V | 58.1V | 10.3A | 600W | No | General Purpose | - | -55°C ~ 150°C (TJ) | - | - | Surface Mount | DO-214AA, SMB | SMB | 1 | https://www.digikey.com/en/products/detail/stmicroelectronics/SMBJ36CA-TR/1657332
https://www.st.com/content/ccc/resource/technical/document/datasheet/19/78/91/39/07/cd/40/65/CD00001366.pdf/files/CD00001366.pdf/_jcr_content/translations/en.CD00001366.pdf | //mm.digikey.com/Volume0/opasdata/d220001/medias/images/6256/497%7ESMB%28DO214AA%29%7E%7E2.jpg | 497-3005-2-ND,497-3005-1-ND,497-3005-6-ND | SMBJ33CA-TR | STMicroelectronics | STMicroelectronics | TVS DIODE 33VWM 53.3VC SMB | 18,296 | 0.47 | 0 | 1 | Tape & Reel (TR),Cut Tape (CT),Digi-Reel® | SMBJ, TRANSIL | Active | Zener | - | 33V | 36.7V | 53.3V | 11.8A | 600W | No | General Purpose | - | -55°C ~ 150°C (TJ) | - | - | Surface Mount | DO-214AA, SMB | SMB | 1 | https://www.digikey.com/en/products/detail/stmicroelectronics/SMBJ33CA-TR/634769
https://www.st.com/content/ccc/resource/technical/document/datasheet/19/78/91/39/07/cd/40/65/CD00001366.pdf/files/CD00001366.pdf/_jcr_content/translations/en.CD00001366.pdf | //mm.digikey.com/Volume0/opasdata/d220001/medias/images/6256/497%7ESMB%28DO214AA%29%7E%7E2.jpg | 497-7453-2-ND,497-7453-1-ND,497-7453-6-ND | SMBJ48CA-TR | STMicroelectronics | STMicroelectronics | TVS DIODE 48VWM 77.4VC SMB | 14,314 | 0.47 | 0 | 1 | Tape & Reel (TR),Cut Tape (CT),Digi-Reel® | SMBJ, TRANSIL | Active | Zener | - | 48V | 53.3V | 77.4V | 8.1A | 600W | No | General Purpose | - | -55°C ~ 150°C (TJ) | - | - | Surface Mount | DO-214AA, SMB | SMB | 1 | https://www.digikey.com/en/products/detail/stmicroelectronics/SMBJ48CA-TR/1039145
https://www.st.com/content/ccc/resource/technical/document/datasheet/19/78/91/39/07/cd/40/65/CD00001366.pdf/files/CD00001366.pdf/_jcr_content/translations/en.CD00001366.pdf | //mm.digikey.com/Volume0/opasdata/d220001/medias/images/6256/497%7ESMB%28DO214AA%29%7E%7E2.jpg | 497-3142-2-ND,497-3142-1-ND,497-3142-6-ND | SMBJ30CA-TR | STMicroelectronics | STMicroelectronics | TVS DIODE 30VWM 48.4VC SMB | 8,953 | 0.47 | 0 | 1 | Tape & Reel (TR),Cut Tape (CT),Digi-Reel® | SMBJ, TRANSIL | Active | Zener | - | 30V | 33.3V | 48.4V | 13A | 600W | No | General Purpose | - | -55°C ~ 150°C (TJ) | - | - | Surface Mount | DO-214AA, SMB | SMB | 1 | https://www.digikey.com/en/products/detail/stmicroelectronics/SMBJ30CA-TR/654460
https://www.st.com/content/ccc/resource/technical/document/datasheet/19/78/91/39/07/cd/40/65/CD00001366.pdf/files/CD00001366.pdf/_jcr_content/translations/en.CD00001366.pdf | //mm.digikey.com/Volume0/opasdata/d220001/medias/images/6256/497%7ESMB%28DO214AA%29%7E%7E2.jpg | 497-3145-2-ND,497-3145-1-ND,497-3145-6-ND | SMBJ5.0CA-TR | STMicroelectronics | STMicroelectronics | TVS DIODE 5VWM 9.2VC SMB | 8,100 | 0.47 | 0 | 1 | Tape & Reel (TR),Cut Tape (CT),Digi-Reel® | SMBJ, TRANSIL | Active | Zener | - | 5V | 6.4V | 9.2V | 68A | 600W | No | General Purpose | - | -55°C ~ 150°C (TJ) | - | - | Surface Mount | DO-214AA, SMB | SMB | 1 | https://www.digikey.com/en/products/detail/stmicroelectronics/SMBJ5-0CA-TR/654465
https://www.st.com/content/ccc/resource/technical/document/datasheet/19/78/91/39/07/cd/40/65/CD00001366.pdf/files/CD00001366.pdf/_jcr_content/translations/en.CD00001366.pdf | //mm.digikey.com/Volume0/opasdata/d220001/medias/images/6256/497%7ESMB%28DO214AA%29%7E%7E2.jpg | 497-6516-2-ND,497-6516-1-ND,497-6516-6-ND | SMBJ40CA-TR | STMicroelectronics | STMicroelectronics | TVS DIODE 40VWM 64.5VC SMB | 5,876 | 0.47 | 0 | 1 | Tape & Reel (TR),Cut Tape (CT),Digi-Reel® | SMBJ, TRANSIL | Active | Zener | - | 40V | 44.4V | 64.5V | 9.7A | 600W | No | General Purpose | - | -55°C ~ 150°C (TJ) | - | - | Surface Mount | DO-214AA, SMB | SMB | 1 | https://www.digikey.com/en/products/detail/stmicroelectronics/SMBJ40CA-TR/1039143
https://www.st.com/content/ccc/resource/technical/document/datasheet/6f/2d/a6/9e/56/51/48/15/CD00000725.pdf/files/CD00000725.pdf/jcr:content/translations/en.CD00000725.pdf | //mm.digikey.com/Volume0/opasdata/d220001/medias/images/6256/497%7ESMB%28DO214AA%29%7E%7E2.jpg | 497-3717-2-ND,497-3717-1-ND,497-3717-6-ND | SM6T18CA | STMicroelectronics | STMicroelectronics | TVS DIODE 15.3VWM 25.2VC SMB | 5,699 | 0.47 | 0 | 1 | Tape & Reel (TR),Cut Tape (CT),Digi-Reel® | SM6T, TRANSIL | Active | Zener | - | 15.3V | 17.1V | 25.2V | 24A | 600W | No | General Purpose | - | -55°C ~ 150°C (TJ) | - | - | Surface Mount | DO-214AA, SMB | SMB | 1 | https://www.digikey.com/en/products/detail/stmicroelectronics/SM6T18CA/686396
https://www.st.com/content/ccc/resource/technical/document/datasheet/19/78/91/39/07/cd/40/65/CD00001366.pdf/files/CD00001366.pdf/_jcr_content/translations/en.CD00001366.pdf | //mm.digikey.com/Volume0/opasdata/d220001/medias/images/6256/497%7ESMB%28DO214AA%29%7E%7E2.jpg | 497-6512-2-ND,497-6512-1-ND,497-6512-6-ND | SMBJ18CA-TR | STMicroelectronics | STMicroelectronics | TVS DIODE 18VWM 29.2VC SMB | 4,553 | 0.47 | 0 | 1 | Tape & Reel (TR),Cut Tape (CT),Digi-Reel® | SMBJ, TRANSIL | Active | Zener | - | 18V | 20V | 29.2V | 21.5A | 600W | No | General Purpose | - | -55°C ~ 150°C (TJ) | - | - | Surface Mount | DO-214AA, SMB | SMB | 1 | https://www.digikey.com/en/products/detail/stmicroelectronics/SMBJ18CA-TR/1039135
https://www.st.com/content/ccc/resource/technical/document/datasheet/6f/2d/a6/9e/56/51/48/15/CD00000725.pdf/files/CD00000725.pdf/jcr:content/translations/en.CD00000725.pdf | //mm.digikey.com/Volume0/opasdata/d220001/medias/images/6256/497%7ESMB%28DO214AA%29%7E%7E2.jpg | 497-6492-2-ND,497-6492-1-ND,497-6492-6-ND | SM6T30CA | STMicroelectronics | STMicroelectronics | TVS DIODE 25.6VWM 41.5VC SMB | 4,129 | 0.47 | 0 | 1 | Tape & Reel (TR),Cut Tape (CT),Digi-Reel® | SM6T, TRANSIL | Active | Zener | - | 25.6V | 28.5V | 41.5V | 14.5A | 600W | No | General Purpose | - | -55°C ~ 150°C (TJ) | - | - | Surface Mount | DO-214AA, SMB | SMB | 1 | https://www.digikey.com/en/products/detail/stmicroelectronics/SM6T30CA/1039088
https://www.st.com/content/ccc/resource/technical/document/datasheet/03/7a/4e/3b/96/c3/4e/37/CD00000663.pdf/files/CD00000663.pdf/jcr:content/translations/en.CD00000663.pdf | //mm.digikey.com/Volume0/opasdata/d220001/medias/images/6359/497%7EDO201%7E%7E2.jpg | 497-12744-1-ND,497-12744-3-ND | 1.5KE6V8CA | STMicroelectronics | STMicroelectronics | TVS DIODE 5.8VWM 13.4VC DO201 | 2,874 | 0.47 | 0 | 1 | Cut Tape (CT),Tape & Box (TB) | 1.5KE, TRANSIL | Active | Zener | - | 5.8V | 6.45V | 13.4V | 746A (8/20µs) | 1500W (1.5kW) | No | General Purpose | 4750pF @ 1MHz | - | - | - | Through Hole | DO-201AA, DO-27, Axial | DO-201 | 1 | https://www.digikey.com/en/products/detail/stmicroelectronics/1-5KE6V8CA/1037317
https://www.st.com/content/ccc/resource/technical/document/datasheet/6f/2d/a6/9e/56/51/48/15/CD00000725.pdf/files/CD00000725.pdf/jcr:content/translations/en.CD00000725.pdf | //mm.digikey.com/Volume0/opasdata/d220001/medias/images/6256/497%7ESMB%28DO214AA%29%7E%7E2.jpg | 497-6500-2-ND,497-6500-1-ND,497-6500-6-ND | SM6T68CA | STMicroelectronics | STMicroelectronics | TVS DIODE 58.1VWM 92VC SMB | 10,996 | 0.48 | 0 | 1 | Tape & Reel (TR),Cut Tape (CT),Digi-Reel® | SM6T, TRANSIL | Active | Zener | - | 58.1V | 64.6V | 92V | 6.5A | 600W | No | General Purpose | - | -55°C ~ 150°C (TJ) | - | - | Surface Mount | DO-214AA, SMB | SMB | 1 | https://www.digikey.com/en/products/detail/stmicroelectronics/SM6T68CA/1039096
https://www.st.com/content/ccc/resource/technical/document/datasheet/7c/00/1c/38/a4/c1/4b/ae/CD00279657.pdf/files/CD00279657.pdf/jcr:content/translations/en.CD00279657.pdf | //mm.digikey.com/Volume0/opasdata/d220001/medias/images/6256/497%7ESMB%28DO214AA%29%7E%7E2.jpg | 497-12195-2-ND,497-12195-1-ND,497-12195-6-ND | SM6T47CAY | STMicroelectronics | STMicroelectronics | TVS DIODE 40VWM 64.5VC SMB | 9,871 | 0.48 | 0 | 1 | Tape & Reel (TR),Cut Tape (CT),Digi-Reel® | SM6TY, TRANSIL | Active | Zener | - | 40V | 44V | 64.5V | 9.7A | 600W | No | - | - | -55°C ~ 150°C (TJ) | Automotive | AEC-Q101 | Surface Mount | DO-214AA, SMB | SMB | 1 | https://www.digikey.com/en/products/detail/stmicroelectronics/SM6T47CAY/2826958
https://www.st.com/content/ccc/resource/technical/document/datasheet/6f/2d/a6/9e/56/51/48/15/CD00000725.pdf/files/CD00000725.pdf/jcr:content/translations/en.CD00000725.pdf | //mm.digikey.com/Volume0/opasdata/d220001/medias/images/6256/497%7ESMB%28DO214AA%29%7E%7E2.jpg | 497-7427-2-ND,497-7427-1-ND,497-7427-6-ND | SM6T10CA | STMicroelectronics | STMicroelectronics | TVS DIODE 8.55VWM 14.5VC SMB | 9,850 | 0.48 | 0 | 1 | Tape & Reel (TR),Cut Tape (CT),Digi-Reel® | SM6T, TRANSIL | Active | Zener | - | 8.55V | 9.5V | 14.5V | 41A | 600W | No | General Purpose | - | -55°C ~ 150°C (TJ) | - | - | Surface Mount | DO-214AA, SMB | SMB | 1 | https://www.digikey.com/en/products/detail/stmicroelectronics/SM6T10CA/1039071
https://www.st.com/content/ccc/resource/technical/document/datasheet/6f/2d/a6/9e/56/51/48/15/CD00000725.pdf/files/CD00000725.pdf/jcr:content/translations/en.CD00000725.pdf | //mm.digikey.com/Volume0/opasdata/d220001/medias/images/6256/497%7ESMB%28DO214AA%29%7E%7E2.jpg | 497-7436-2-ND,497-7436-1-ND,497-7436-6-ND | SM6T27CA | STMicroelectronics | STMicroelectronics | TVS DIODE 23.1VWM 37.5VC SMB | 9,483 | 0.48 | 0 | 1 | Tape & Reel (TR),Cut Tape (CT),Digi-Reel® | SM6T, TRANSIL | Active | Zener | - | 23.1V | 25.7V | 37.5V | 16A | 600W | No | General Purpose | - | -55°C ~ 150°C (TJ) | - | - | Surface Mount | DO-214AA, SMB | SMB | 1 | https://www.digikey.com/en/products/detail/stmicroelectronics/SM6T27CA/1039086
https://www.st.com/content/ccc/resource/technical/document/datasheet/6f/2d/a6/9e/56/51/48/15/CD00000725.pdf/files/CD00000725.pdf/jcr:content/translations/en.CD00000725.pdf | //mm.digikey.com/Volume0/opasdata/d220001/medias/images/6256/497%7ESMB%28DO214AA%29%7E%7E2.jpg | 497-2994-2-ND,497-2994-1-ND,497-2994-6-ND | SM6T15CA | STMicroelectronics | STMicroelectronics | TVS DIODE 12.8VWM 21.2VC SMB | 8,368 | 0.48 | 0 | 1 | Tape & Reel (TR),Cut Tape (CT),Digi-Reel® | SM6T, TRANSIL | Active | Zener | - | 12.8V | 14.3V | 21.2V | 28A | 600W | No | General Purpose | - | -55°C ~ 150°C (TJ) | - | - | Surface Mount | DO-214AA, SMB | SMB | 1 | https://www.digikey.com/en/products/detail/stmicroelectronics/SM6T15CA/634758
https://www.st.com/content/ccc/resource/technical/document/datasheet/6f/2d/a6/9e/56/51/48/15/CD00000725.pdf/files/CD00000725.pdf/jcr:content/translations/en.CD00000725.pdf | //mm.digikey.com/Volume0/opasdata/d220001/medias/images/6256/497%7ESMB%28DO214AA%29%7E%7E2.jpg | 497-7428-2-ND,497-7428-1-ND,497-7428-6-ND | SM6T12CA | STMicroelectronics | STMicroelectronics | TVS DIODE 10.2VWM 16.7VC SMB | 6,669 | 0.48 | 0 | 1 | Tape & Reel (TR),Cut Tape (CT),Digi-Reel® | SM6T, TRANSIL | Active | Zener | - | 10.2V | 11.4V | 16.7V | 36A | 600W | No | General Purpose | - | -55°C ~ 150°C (TJ) | - | - | Surface Mount | DO-214AA, SMB | SMB | 1 | https://www.digikey.com/en/products/detail/stmicroelectronics/SM6T12CA/1039073
https://www.st.com/content/ccc/resource/technical/document/datasheet/03/7a/4e/3b/96/c3/4e/37/CD00000663.pdf/files/CD00000663.pdf/jcr:content/translations/en.CD00000663.pdf | //mm.digikey.com/Volume0/opasdata/d220001/medias/images/6359/497%7EDO201%7E%7E2.jpg | 497-11379-1-ND,497-11379-3-ND | 1.5KE36A | STMicroelectronics | STMicroelectronics | TVS DIODE 30.8VWM 64.3VC DO201 | 2,720 | 0.48 | 0 | 1 | Cut Tape (CT),Tape & Box (TB) | 1.5KE, TRANSIL | Active | Zener | 1 | 30.8V | 34.2V | 64.3V | 156A (8/20µs) | 1500W (1.5kW) | No | General Purpose | 2500pF @ 1MHz | - | - | - | Through Hole | DO-201AA, DO-27, Axial | DO-201 | - | https://www.digikey.com/en/products/detail/stmicroelectronics/1-5KE36A/1037294
https://www.st.com/content/ccc/resource/technical/document/datasheet/6f/2d/a6/9e/56/51/48/15/CD00000725.pdf/files/CD00000725.pdf/jcr:content/translations/en.CD00000725.pdf | //mm.digikey.com/Volume0/opasdata/d220001/medias/images/6256/497%7ESMB%28DO214AA%29%7E%7E2.jpg | 497-6494-2-ND,497-6494-1-ND,497-6494-6-ND | SM6T33CA | STMicroelectronics | STMicroelectronics | TVS DIODE 28.2VWM 45.7VC SMB | 2,520 | 0.48 | 0 | 1 | Tape & Reel (TR),Cut Tape (CT),Digi-Reel® | SM6T, TRANSIL | Active | Zener | - | 28.2V | 31.4V | 45.7V | 13.1A | 600W | No | General Purpose | - | -55°C ~ 150°C (TJ) | - | - | Surface Mount | DO-214AA, SMB | SMB | 1 | https://www.digikey.com/en/products/detail/stmicroelectronics/SM6T33CA/1039090
https://www.st.com/content/ccc/resource/technical/document/datasheet/1a/3b/f2/a9/96/72/49/ca/CD00000720.pdf/files/CD00000720.pdf/jcr:content/translations/en.CD00000720.pdf | //mm.digikey.com/Volume0/opasdata/d220001/medias/images/6256/497%7EDO15%7E%7E2.jpg | 497-12047-1-ND,497-12047-3-ND | P6KE30A | STMicroelectronics | STMicroelectronics | TVS DIODE 25.6VWM 41.4VC DO15 | 4,165 | 0.49 | 0 | 1 | Cut Tape (CT),Tape & Box (TB) | P6KE | Active | Zener | 1 | 25.6V | 28.5V | 41.4V | 14.4A | 600W | Yes | General Purpose | 1075pF @ 1MHz | -55°C ~ 150°C | - | - | Through Hole | DO-204AC, DO-15, Axial | DO-204AC (DO-15) | - | https://www.digikey.com/en/products/detail/stmicroelectronics/P6KE30A/1038955
https://www.st.com/content/ccc/resource/technical/document/datasheet/cd/9b/8d/39/1f/d4/43/ba/CD00064033.pdf/files/CD00064033.pdf/jcr:content/translations/en.CD00064033.pdf | //mm.digikey.com/Volume0/opasdata/d220001/medias/images/6256/497%7ESOT323-5%7E%7E5.jpg | 497-ESDA25W5TR-ND,497-ESDA25W5CT-ND,497-ESDA25W5DKR-ND | ESDA25W5 | STMicroelectronics | STMicroelectronics | TVS DIODE 24VWM SOT3235 | 6,124 | 0.5 | 0 | 1 | Tape & Reel (TR),Cut Tape (CT),Digi-Reel® | ESDA, TRANSIL | Active | Zener | 4 | 24V | 25V | - | - | 150W | No | General Purpose | - | -40°C ~ 125°C (TJ) | - | - | Surface Mount | 5-TSSOP, SC-70-5, SOT-353 | SOT-323-5 | - | https://www.digikey.com/en/products/detail/stmicroelectronics/ESDA25W5/1037977
https://www.st.com/content/ccc/resource/technical/document/datasheet/80/9f/66/3a/18/37/40/81/CD00000840.pdf/files/CD00000840.pdf/jcr:content/translations/en.CD00000840.pdf | //mm.digikey.com/Volume0/opasdata/d220001/medias/images/2802/497%7E8SOIC-3.9%7E%7E8.jpg | 497-3711-2-ND,497-3711-1-ND,497-3711-6-ND | ESDA6V1U1RL | STMicroelectronics | STMicroelectronics | TVS DIODE 5VWM 8-SOIC | 2,280 | 0.5 | 0 | 1 | Tape & Reel (TR),Cut Tape (CT),Digi-Reel® | ESDA, TRANSIL | Active | Zener | 6 | 5V | 6.1V | - | - | 200W | No | General Purpose | - | - | - | - | Surface Mount | 8-SOIC (0.154", 3.90mm Width) | 8-SOIC | - | https://www.digikey.com/en/products/detail/stmicroelectronics/ESDA6V1U1RL/686390
https://www.st.com/content/ccc/resource/technical/document/datasheet/7f/2e/1d/82/74/9c/4b/a1/CD00002055.pdf/files/CD00002055.pdf/jcr:content/translations/en.CD00002055.pdf | //mm.digikey.com/Volume0/opasdata/d220001/medias/images/2605/SOT-23-6%20PKG.jpg | 497-7745-2-ND,497-7745-1-ND,497-7745-6-ND | ESDA14V2SC6 | STMicroelectronics | STMicroelectronics | TVS DIODE 12VWM SOT23-6 | 16,083 | 0.51 | 0 | 1 | Tape & Reel (TR),Cut Tape (CT),Digi-Reel® | ESDA, TRANSIL | Active | Zener | 4 | 12V | 14.2V | - | - | 300W | No | General Purpose | - | -40°C ~ 125°C (TA) | - | - | Surface Mount | SOT-23-6 | SOT-23-6 | - | https://www.digikey.com/en/products/detail/stmicroelectronics/ESDA14V2SC6/1037971
https://www.st.com/content/ccc/resource/technical/document/datasheet/a5/63/bb/0d/f0/b8/44/65/CD00000724.pdf/files/CD00000724.pdf/jcr:content/translations/en.CD00000724.pdf | //mm.digikey.com/Volume0/opasdata/d220001/medias/images/526/497-DO-214CAY.jpg | 497-7875-2-ND,497-7875-1-ND,497-7875-6-ND | SM15T68CA | STMicroelectronics | STMicroelectronics | TVS DIODE 58.1VWM 121VC SMC | 3,568 | 0.51 | 0 | 1 | Tape & Reel (TR),Cut Tape (CT),Digi-Reel® | SM15T, TRANSIL | Active | Zener | - | 58.1V | 64.6V | 121V | 83A (8/20µs) | 1500W (1.5kW) | No | General Purpose | - | -55°C ~ 150°C (TJ) | - | - | Surface Mount | DO-214AB, SMC | SMC | 1 | https://www.digikey.com/en/products/detail/stmicroelectronics/SM15T68CA/1039052
https://www.st.com/resource/en/datasheet/smcj26a.pdf | //mm.digikey.com/Volume0/opasdata/d220001/medias/images/707/497-DO-214AB.jpg | 497-6520-2-ND,497-6520-1-ND,497-6520-6-ND | SMCJ33A-TR | STMicroelectronics | STMicroelectronics | TVS DIODE 33VWM 69.7VC SMC | 3,436 | 0.53 | 0 | 1 | Tape & Reel (TR),Cut Tape (CT),Digi-Reel® | SMCJ, TRANSIL | Active | Zener | 1 | 33V | 36.7V | 69.7V | 143A (8/20µs) | 1500W (1.5kW) | No | General Purpose | - | -55°C ~ 150°C (TJ) | - | - | Surface Mount | DO-214AB, SMC | SMC | - | https://www.digikey.com/en/products/detail/stmicroelectronics/SMCJ33A-TR/1039163
https://www.st.com/content/ccc/resource/technical/document/datasheet/13/20/46/44/8c/21/42/d0/CD00000693.pdf/files/CD00000693.pdf/_jcr_content/translations/en.CD00000693.pdf | //mm.digikey.com/Volume0/opasdata/d220001/medias/images/6256/497%7EDO15%7E%7E2.jpg | 497-14728-1-ND,497-14728-3-ND | BZW04-376B | STMicroelectronics | STMicroelectronics | TVS DIODE 376VWM 603VC DO204AC | 3,660 | 0.54 | 0 | 1 | Cut Tape (CT),Tape & Box (TB) | BZW04, TRANSIL | Active | Zener | - | 376V | 418V | 603V | 800mA | 400W | No | General Purpose | 35pF @ 1MHz | - | - | - | Through Hole | DO-204AC, DO-15, Axial | DO-204AC (DO-15) | 1 | https://www.digikey.com/en/products/detail/stmicroelectronics/BZW04-376B/1037835
https://www.st.com/content/ccc/resource/technical/document/datasheet/11/29/bc/e6/3e/96/46/fd/CD00000839.pdf/files/CD00000839.pdf/jcr:content/translations/en.CD00000839.pdf | //mm.digikey.com/Volume0/opasdata/d220001/medias/images/2802/497%7E8SOIC-3.9%7E%7E8.jpg | 497-ESDA25B1RLTR-ND,497-ESDA25B1RLCT-ND,497-ESDA25B1RLDKR-ND | ESDA25B1RL | STMicroelectronics | STMicroelectronics | TVS DIODE 24VWM 8-SOIC | 6,367 | 0.55 | 0 | 1 | Tape & Reel (TR),Cut Tape (CT),Digi-Reel® | ESDA, TRANSIL | Active | Zener | - | 24V | 25V | - | - | 150W | No | General Purpose | - | - | - | - | Surface Mount | 8-SOIC (0.154", 3.90mm Width) | 8-SOIC | 6 | https://www.digikey.com/en/products/detail/stmicroelectronics/ESDA25B1RL/603513
https://www.st.com/content/ccc/resource/technical/document/datasheet/6f/2d/a6/9e/56/51/48/15/CD00000725.pdf/files/CD00000725.pdf/jcr:content/translations/en.CD00000725.pdf | //mm.digikey.com/Volume0/opasdata/d220001/medias/images/6256/497%7ESMB%28DO214AA%29%7E%7E2.jpg | 497-12775-2-ND,497-12775-1-ND,497-12775-6-ND | SM6T12A | STMicroelectronics | STMicroelectronics | TVS DIODE 10.2VWM 16.7VC SMB | 1,876 | 0.55 | 0 | 1 | Tape & Reel (TR),Cut Tape (CT),Digi-Reel® | SM6T, TRANSIL | Active | Zener | 1 | 10.2V | 11.4V | 16.7V | 36A | 600W | No | General Purpose | - | -55°C ~ 150°C (TJ) | - | - | Surface Mount | DO-214AA, SMB | SMB | - | https://www.digikey.com/en/products/detail/stmicroelectronics/SM6T12A/1039072
https://www.st.com/content/ccc/resource/technical/document/datasheet/1a/3b/f2/a9/96/72/49/ca/CD00000720.pdf/files/CD00000720.pdf/jcr:content/translations/en.CD00000720.pdf | //mm.digikey.com/Volume0/opasdata/d220001/medias/images/6256/497%7EDO15%7E%7E2.jpg | 497-13419-1-ND,497-13419-3-ND | P6KE200A | STMicroelectronics | STMicroelectronics | TVS DIODE 171VWM 353VC DO204AC | 9,910 | 0.56 | 0 | 1 | Cut Tape (CT),Tape & Box (TB) | P6KE, TRANSIL | Active | Zener | 1 | 171V | 190V | 353V | 11.3A (8/20µs) | 600W | No | General Purpose | 350pF @ 1MHz | - | - | - | Through Hole | DO-204AC, DO-15, Axial | DO-204AC (DO-15) | - | https://www.digikey.com/en/products/detail/stmicroelectronics/P6KE200A/1038945
https://www.st.com/content/ccc/resource/technical/document/datasheet/6c/ab/7a/c8/ed/5a/4e/94/DM00231412.pdf/files/DM00231412.pdf/jcr:content/translations/en.DM00231412.pdf | //mm.digikey.com/Volume0/opasdata/d220001/medias/images/6256/497%7ESOT23-6%7E%7E6.jpg | 497-17758-2-ND,497-17758-1-ND,497-17758-6-ND | ESDA14V2SC6Y | STMicroelectronics | STMicroelectronics | TVS DIODE 12VWM 35VC SOT23-6 | 7,828 | 0.56 | 0 | 1 | Tape & Reel (TR),Cut Tape (CT),Digi-Reel® | ESDA, TRANSIL | Active | Zener | 4 | 12V | 14.2V | 35V | 14A | 400W | No | General Purpose | - | -40°C ~ 150°C (TJ) | - | - | Surface Mount | SOT-23-6 | SOT-23-6 | - | https://www.digikey.com/en/products/detail/stmicroelectronics/ESDA14V2SC6Y/7348309
https://www.st.com/content/ccc/resource/technical/document/datasheet/1a/3b/f2/a9/96/72/49/ca/CD00000720.pdf/files/CD00000720.pdf/jcr:content/translations/en.CD00000720.pdf | //mm.digikey.com/Volume0/opasdata/d220001/medias/images/6256/497%7EDO15%7E%7E2.jpg | 497-15647-1-ND,497-15647-3-ND | P6KE440CA | STMicroelectronics | STMicroelectronics | TVS DIODE 376VWM 602VC DO15 | 4,581 | 0.57 | 0 | 1 | Cut Tape (CT),Tape & Box (TB) | P6KE | Active | Zener | - | 376V | 418V | 602V | 1A | 600W | Yes | General Purpose | 175pF @ 1MHz | -55°C ~ 150°C | - | - | Through Hole | DO-204AC, DO-15, Axial | DO-204AC (DO-15) | 1 | https://www.digikey.com/en/products/detail/stmicroelectronics/P6KE440CA/1038969
https://www.st.com/content/ccc/resource/technical/document/datasheet/7c/00/1c/38/a4/c1/4b/ae/CD00279657.pdf/files/CD00279657.pdf/jcr:content/translations/en.CD00279657.pdf | //mm.digikey.com/Volume0/opasdata/d220001/medias/images/6256/497%7ESMB%28DO214AA%29%7E%7E2.jpg | 497-10802-2-ND,497-10802-1-ND,497-10802-6-ND | SM6T33CAY | STMicroelectronics | STMicroelectronics | TVS DIODE 28.2VWM 45.7VC SMB | 19,734 | 0.58 | 0 | 1 | Tape & Reel (TR),Cut Tape (CT),Digi-Reel® | SM6TY, TRANSIL | Active | Zener | - | 28.2V | 31.4V | 45.7V | 13.1A | 600W | No | - | - | -55°C ~ 150°C (TJ) | Automotive | AEC-Q101 | Surface Mount | DO-214AA, SMB | SMB | 1 | https://www.digikey.com/en/products/detail/stmicroelectronics/SM6T33CAY/2442920
https://www.st.com/content/ccc/resource/technical/document/datasheet/56/26/d7/6f/22/8c/4e/b3/CD00152688.pdf/files/CD00152688.pdf/jcr:content/translations/en.CD00152688.pdf | //mm.digikey.com/Volume0/opasdata/d220001/medias/images/6256/497%7ESMA%28DO214AC%29%7E%7E2.jpg | 497-5916-2-ND,497-5916-1-ND,497-5916-6-ND | SMA6J10CA-TR | STMicroelectronics | STMicroelectronics | TVS DIODE 10VWM 19.6VC DO214AC | 6,413 | 0.58 | 0 | 1 | Tape & Reel (TR),Cut Tape (CT),Digi-Reel® | SMA6J, TRANSIL | Active | Zener | - | 10V | 11.1V | 19.6V | 184A (8/20µs) | 600W | No | General Purpose | - | -55°C ~ 175°C (TJ) | - | - | Surface Mount | DO-214AC, SMA | DO-214AC (SMA) | 1 | https://www.digikey.com/en/products/detail/stmicroelectronics/SMA6J10CA-TR/1578320
https://www.st.com/content/ccc/resource/technical/document/datasheet/6f/2d/a6/9e/56/51/48/15/CD00000725.pdf/files/CD00000725.pdf/jcr:content/translations/en.CD00000725.pdf | //mm.digikey.com/Volume0/opasdata/d220001/medias/images/6256/497%7ESMB%28DO214AA%29%7E%7E2.jpg | 497-6490-2-ND,497-6490-1-ND,497-6490-6-ND | SM6T200A | STMicroelectronics | STMicroelectronics | TVS DIODE 171VWM 274VC SMB | 6,364 | 0.58 | 0 | 1 | Tape & Reel (TR),Cut Tape (CT),Digi-Reel® | SM6T, TRANSIL | Active | Zener | 1 | 171V | 190V | 274V | 2.2A | 600W | No | General Purpose | - | -55°C ~ 150°C (TJ) | - | - | Surface Mount | DO-214AA, SMB | SMB | - | https://www.digikey.com/en/products/detail/stmicroelectronics/SM6T200A/1039078
https://www.st.com/resource/en/datasheet/sm4t10ay.pdf | //mm.digikey.com/Volume0/opasdata/d220001/medias/images/6256/497%7ESMA%28DO214AC%29%7E%7E2.jpg | 497-10919-2-ND,497-10919-1-ND,497-10919-6-ND | SM4T30CAY | STMicroelectronics | STMicroelectronics | TVS DIODE 26VWM 53.5VC DO214AC | 3,241 | 0.58 | 0 | 1 | Tape & Reel (TR),Cut Tape (CT),Digi-Reel® | SM4TY, TRANSIL | Active | Zener | - | 26V | 28.9V | 53.5V | 43A (8/20µs) | 400W | No | - | - | -55°C ~ 150°C (TJ) | Automotive | AEC-Q101 | Surface Mount | DO-214AC, SMA | DO-214AC (SMA) | 1 | https://www.digikey.com/en/products/detail/stmicroelectronics/SM4T30CAY/2522442
https://www.st.com/resource/en/datasheet/esda24p140-1u3m.pdf | //mm.digikey.com/Volume0/opasdata/d220001/medias/images/6257/497%7E3QFN-.60-2X2%7E%7E3.jpg | 497-18148-2-ND,497-18148-1-ND,497-18148-6-ND | ESDA24P140-1U3M | STMicroelectronics | STMicroelectronics | TVS DIODE 22VWM 29.5VC 3QFN | 8,689 | 0.59 | 0 | 1 | Tape & Reel (TR),Cut Tape (CT),Digi-Reel® | ESDA, TRANSIL | Active | Zener | 2 | 22V (Max) | 22.7V | 29.5V | 10A | 330W | No | General Purpose | - | -55°C ~ 150°C (TJ) | - | - | Surface Mount | 3-UDFN Exposed Pad | 3-QFN (2x2) | - | https://www.digikey.com/en/products/detail/stmicroelectronics/ESDA24P140-1U3M/9487337
https://www.st.com/content/ccc/resource/technical/document/datasheet/56/26/d7/6f/22/8c/4e/b3/CD00152688.pdf/files/CD00152688.pdf/_jcr_content/translations/en.CD00152688.pdf | //mm.digikey.com/Volume0/opasdata/d220001/medias/images/6256/497%7ESMA%28DO214AC%29%7E%7E2.jpg | 497-5922-2-ND,497-5922-1-ND,497-5922-6-ND | SMA6J15CA-TR | STMicroelectronics | STMicroelectronics | TVS DIODE 15VWM 27.7VC DO214AC | 5,685 | 0.59 | 0 | 1 | Tape & Reel (TR),Cut Tape (CT),Digi-Reel® | SMA6J, TRANSIL | Active | Zener | - | 15V | 16.7V | 27.7V | 123A (8/20µs) | 600W | No | General Purpose | - | -55°C ~ 175°C (TJ) | - | - | Surface Mount | DO-214AC, SMA | DO-214AC (SMA) | 1 | https://www.digikey.com/en/products/detail/stmicroelectronics/SMA6J15CA-TR/1578326
https://www.st.com/content/ccc/resource/technical/document/datasheet/a5/63/bb/0d/f0/b8/44/65/CD00000724.pdf/files/CD00000724.pdf/jcr:content/translations/en.CD00000724.pdf | //mm.digikey.com/Volume0/opasdata/d220001/medias/images/526/497-DO-214CAY.jpg | 497-12773-2-ND,497-12773-1-ND,497-12773-6-ND | SM15T30CA | STMicroelectronics | STMicroelectronics | TVS DIODE 25.6VWM 53.5VC SMC | 2,582 | 0.59 | 0 | 1 | Tape & Reel (TR),Cut Tape (CT),Digi-Reel® | SM15T, TRANSIL | Active | Zener | - | 25.6V | 28.5V | 53.5V | 187A (8/20µs) | 1500W (1.5kW) | No | General Purpose | - | -55°C ~ 150°C (TJ) | - | - | Surface Mount | DO-214AB, SMC | SMC | 1 | https://www.digikey.com/en/products/detail/stmicroelectronics/SM15T30CA/1039045
https://www.st.com/content/ccc/resource/technical/document/datasheet/56/26/d7/6f/22/8c/4e/b3/CD00152688.pdf/files/CD00152688.pdf/_jcr_content/translations/en.CD00152688.pdf | //mm.digikey.com/Volume0/opasdata/d220001/medias/images/6256/497%7ESMA%28DO214AC%29%7E%7E2.jpg | 497-7888-2-ND,497-7888-1-ND,497-7888-6-ND | SMA6J28CA-TR | STMicroelectronics | STMicroelectronics | TVS DIODE 28VWM 51.6VC DO214AC | 7,037 | 0.6 | 0 | 1 | Tape & Reel (TR),Cut Tape (CT),Digi-Reel® | SMA6J, TRANSIL | Active | Zener | - | 28V | 31.1V | 51.6V | 68A (8/20µs) | 600W | No | General Purpose | - | -55°C ~ 175°C (TJ) | - | - | Surface Mount | DO-214AC, SMA | DO-214AC (SMA) | 1 | https://www.digikey.com/en/products/detail/stmicroelectronics/SMA6J28CA-TR/1852359
https://www.st.com/content/ccc/resource/technical/document/datasheet/13/20/46/44/8c/21/42/d0/CD00000693.pdf/files/CD00000693.pdf/_jcr_content/translations/en.CD00000693.pdf | //mm.digikey.com/Volume0/opasdata/d220001/medias/images/6256/497%7EDO15%7E%7E2.jpg | 497-12458-1-ND,497-12458-3-ND | BZW04-48B | STMicroelectronics | STMicroelectronics | TVS DIODE 47.8VWM 77VC DO204AC | 5,262 | 0.6 | 0 | 1 | Cut Tape (CT),Tape & Box (TB) | BZW04, TRANSIL | Active | Zener | - | 47.8V | 53.2V | 77V | 5.2A | 400W | No | General Purpose | 160pF @ 1MHz | - | - | - | Through Hole | DO-204AC, DO-15, Axial | DO-204AC (DO-15) | 1 | https://www.digikey.com/en/products/detail/stmicroelectronics/BZW04-48B/1037837
https://www.st.com/content/ccc/resource/technical/document/datasheet/4f/69/49/6b/98/0e/45/4c/DM00030059.pdf/files/DM00030059.pdf/jcr:content/translations/en.DM00030059.pdf | //mm.digikey.com/Volume0/opasdata/d220001/medias/images/2605/SOT-23-6%20PKG.jpg | 497-12167-2-ND,497-12167-1-ND,497-12167-6-ND | HDMIULC6-4SC6Y | STMicroelectronics | STMicroelectronics | TVS DIODE 5VWM 17VC SOT23-6L | 2,177 | 0.6 | 0 | 1 | Tape & Reel (TR),Cut Tape (CT),Digi-Reel® | HDMIY | Last Time Buy | Steering (Rail to Rail) | 4 | 5V | 6V | 17V | 5A (8/20µs) | - | Yes | Ethernet, HDMI | 1pF @ 1MHz | - | Automotive | AEC-Q101 | Surface Mount | SOT-23-6 | SOT-23-6L | - | https://www.digikey.com/en/products/detail/stmicroelectronics/HDMIULC6-4SC6Y/2827065
https://www.st.com/content/ccc/resource/technical/document/datasheet/56/26/d7/6f/22/8c/4e/b3/CD00152688.pdf/files/CD00152688.pdf/_jcr_content/translations/en.CD00152688.pdf | //mm.digikey.com/Volume0/opasdata/d220001/medias/images/6256/497%7ESMA%28DO214AC%29%7E%7E2.jpg | 497-5934-2-ND,497-5934-1-ND,497-5934-6-ND | SMA6J40A-TR | STMicroelectronics | STMicroelectronics | TVS DIODE 40VWM 73.6VC DO214AC | 7,128 | 0.61 | 0 | 1 | Tape & Reel (TR),Cut Tape (CT),Digi-Reel® | SMA6J, TRANSIL | Active | Zener | 1 | 40V | 44.4V | 73.6V | 48A (8/20µs) | 600W | No | General Purpose | - | -55°C ~ 175°C (TJ) | - | - | Surface Mount | DO-214AC, SMA | DO-214AC (SMA) | - | https://www.digikey.com/en/products/detail/stmicroelectronics/SMA6J40A-TR/1578338
https://www.st.com/content/ccc/resource/technical/document/datasheet/6f/2d/a6/9e/56/51/48/15/CD00000725.pdf/files/CD00000725.pdf/jcr:content/translations/en.CD00000725.pdf | //mm.digikey.com/Volume0/opasdata/d220001/medias/images/6256/497%7ESMB%28DO214AA%29%7E%7E2.jpg | 497-7433-2-ND,497-7433-1-ND,497-7433-6-ND | SM6T24A | STMicroelectronics | STMicroelectronics | TVS DIODE 20.5VWM 33.2VC SMB | 5,211 | 0.61 | 0 | 1 | Tape & Reel (TR),Cut Tape (CT),Digi-Reel® | SM6T, TRANSIL | Active | Zener | 1 | 20.5V | 22.8V | 33.2V | 18A | 600W | No | General Purpose | - | -55°C ~ 150°C (TJ) | - | - | Surface Mount | DO-214AA, SMB | SMB | - | https://www.digikey.com/en/products/detail/stmicroelectronics/SM6T24A/1039083
https://www.st.com/resource/en/datasheet/smcj26a.pdf | //mm.digikey.com/Volume0/opasdata/d220001/medias/images/707/497-DO-214AB.jpg | 497-6521-2-ND,497-6521-1-ND,497-6521-6-ND | SMCJ40CA-TR | STMicroelectronics | STMicroelectronics | TVS DIODE 40VWM 84VC SMC | 5,139 | 0.61 | 0 | 1 | Tape & Reel (TR),Cut Tape (CT),Digi-Reel® | SMCJ, TRANSIL | Active | Zener | - | 40V | 44.4V | 84V | 119A (8/20µs) | 1500W (1.5kW) | No | General Purpose | - | -55°C ~ 150°C (TJ) | - | - | Surface Mount | DO-214AB, SMC | SMC | 1 | https://www.digikey.com/en/products/detail/stmicroelectronics/SMCJ40CA-TR/1039166
https://www.st.com/content/ccc/resource/technical/document/datasheet/6f/2d/a6/9e/56/51/48/15/CD00000725.pdf/files/CD00000725.pdf/jcr:content/translations/en.CD00000725.pdf | //mm.digikey.com/Volume0/opasdata/d220001/medias/images/6256/497%7ESMB%28DO214AA%29%7E%7E2.jpg | 497-7426-2-ND,497-7426-1-ND,497-7426-6-ND | SM6T100A | STMicroelectronics | STMicroelectronics | TVS DIODE 85.5VWM 137VC SMB | 4,354 | 0.61 | 0 | 1 | Tape & Reel (TR),Cut Tape (CT),Digi-Reel® | SM6T, TRANSIL | Active | Zener | 1 | 85.5V | 95V | 137V | 4.4A | 600W | No | General Purpose | - | -55°C ~ 150°C (TJ) | - | - | Surface Mount | DO-214AA, SMB | SMB | - | https://www.digikey.com/en/products/detail/stmicroelectronics/SM6T100A/1039068
https://www.st.com/content/ccc/resource/technical/document/datasheet/56/26/d7/6f/22/8c/4e/b3/CD00152688.pdf/files/CD00152688.pdf/_jcr_content/translations/en.CD00152688.pdf | //mm.digikey.com/Volume0/opasdata/d220001/medias/images/6256/497%7ESMA%28DO214AC%29%7E%7E2.jpg | 497-5915-2-ND,497-5915-1-ND,497-5915-6-ND | SMA6J10A-TR | STMicroelectronics | STMicroelectronics | TVS DIODE 10VWM 19.6VC DO214AC | 3,979 | 0.61 | 0 | 1 | Tape & Reel (TR),Cut Tape (CT),Digi-Reel® | SMA6J, TRANSIL | Active | Zener | 1 | 10V | 11.1V | 19.6V | 184A (8/20µs) | 600W | No | General Purpose | - | -55°C ~ 175°C (TJ) | - | - | Surface Mount | DO-214AC, SMA | DO-214AC (SMA) | - | https://www.digikey.com/en/products/detail/stmicroelectronics/SMA6J10A-TR/1578319
https://www.st.com/content/ccc/resource/technical/document/datasheet/03/7a/4e/3b/96/c3/4e/37/CD00000663.pdf/files/CD00000663.pdf/jcr:content/translations/en.CD00000663.pdf | //mm.digikey.com/Volume0/opasdata/d220001/medias/images/6359/497%7EDO201%7E%7E2.jpg | 497-11378-1-ND,497-11378-3-ND | 1.5KE30CA | STMicroelectronics | STMicroelectronics | TVS DIODE 25.6VWM 41.4VC DO201 | 1,897 | 0.61 | 0 | 1 | Cut Tape (CT),Tape & Box (TB) | 1.5KE | Active | Zener | - | 25.6V | 28.5V | 41.4V | 36A | 1500W (1.5kW) | Yes | General Purpose | 1450pF @ 1MHz | -55°C ~ 150°C | - | - | Through Hole | DO-201AA, DO-27, Axial | DO-201 | 1 | https://www.digikey.com/en/products/detail/stmicroelectronics/1-5KE30CA/1037285
https://www.st.com/content/ccc/resource/technical/document/datasheet/7c/00/1c/38/a4/c1/4b/ae/CD00279657.pdf/files/CD00279657.pdf/jcr:content/translations/en.CD00279657.pdf | //mm.digikey.com/Volume0/opasdata/d220001/medias/images/6256/497%7ESMB%28DO214AA%29%7E%7E2.jpg | 497-10801-2-ND,497-10801-1-ND,497-10801-6-ND | SM6T33AY | STMicroelectronics | STMicroelectronics | TVS DIODE 28.2VWM 45.7VC SMB | 12,445 | 0.62 | 0 | 1 | Tape & Reel (TR),Cut Tape (CT),Digi-Reel® | SM6TY, TRANSIL | Active | Zener | 1 | 28.2V | 31.4V | 45.7V | 13.1A | 600W | No | - | - | -55°C ~ 150°C (TJ) | Automotive | AEC-Q101 | Surface Mount | DO-214AA, SMB | SMB | - | https://www.digikey.com/en/products/detail/stmicroelectronics/SM6T33AY/2442919
https://www.st.com/content/ccc/resource/technical/document/datasheet/83/fa/eb/3e/f9/c8/4f/44/DM00035134.pdf/files/DM00035134.pdf/jcr:content/translations/en.DM00035134.pdf | //mm.digikey.com/Volume0/opasdata/d220001/medias/images/16/DO-214AB-%28SMC%29.jpg | 497-12217-2-ND,497-12217-1-ND,497-12217-6-ND | SMC30J28CA | STMicroelectronics | STMicroelectronics | TVS DIODE 28VWM 45.4VC SMC | 2,604 | 0.62 | 0 | 1 | Tape & Reel (TR),Cut Tape (CT),Digi-Reel® | SMC30J | Active | Zener | - | 28V | 31.1V | 45.4V | 66A | 3000W (3kW) | No | General Purpose | - | -55°C ~ 175°C (TJ) | - | - | Surface Mount | DO-214AB, SMC | SMC | 1 | https://www.digikey.com/en/products/detail/stmicroelectronics/SMC30J28CA/2826980
https://www.st.com/content/ccc/resource/technical/document/datasheet/03/7a/4e/3b/96/c3/4e/37/CD00000663.pdf/files/CD00000663.pdf/jcr:content/translations/en.CD00000663.pdf | //mm.digikey.com/Volume0/opasdata/d220001/medias/images/6359/497%7EDO201%7E%7E2.jpg | 497-12429-1-ND,497-12429-3-ND | 1.5KE120A | STMicroelectronics | STMicroelectronics | TVS DIODE 102VWM 212VC DO201 | 1,618 | 0.62 | 0 | 1 | Cut Tape (CT),Tape & Box (TB) | 1.5KE, TRANSIL | Active | Zener | 1 | 102V | 114V | 212V | 47A (8/20µs) | 1500W (1.5kW) | No | General Purpose | 1000pF @ 1MHz | - | - | - | Through Hole | DO-201AA, DO-27, Axial | DO-201 | - | https://www.digikey.com/en/products/detail/stmicroelectronics/1-5KE120A/1037252
https://www.st.com/content/ccc/resource/technical/document/datasheet/5d/b3/40/b8/ac/6c/49/a2/CD00178940.pdf/files/CD00178940.pdf/jcr:content/translations/en.CD00178940.pdf | //mm.digikey.com/Volume0/opasdata/d220001/medias/images/406/TRANSIL-DO216.jpg | 497-7909-2-ND,497-7909-1-ND,497-7909-6-ND | SMM4F28A-TR | STMicroelectronics | STMicroelectronics | TVS DIODE 28VWM 59VC DO216AA | 1,292 | 0.62 | 0 | 1 | Tape & Reel (TR),Cut Tape (CT),Digi-Reel® | SMM4F, TRANSIL | Active | Zener | 1 | 28V | 31.4V | 59V | 39A (8/20µs) | 400W | No | General Purpose | - | -55°C ~ 175°C (TJ) | - | - | Surface Mount | DO-216AA | STmite (DO-216AA) | - | https://www.digikey.com/en/products/detail/stmicroelectronics/SMM4F28A-TR/1852371
https://www.st.com/resource/en/datasheet/sm4t10ay.pdf | //mm.digikey.com/Volume0/opasdata/d220001/medias/images/6256/497%7ESMA%28DO214AC%29%7E%7E2.jpg | 497-11798-2-ND,497-11798-1-ND,497-11798-6-ND | SM4T6V7AY | STMicroelectronics | STMicroelectronics | TVS DIODE 5VWM 13.4VC DO214AC | 13,470 | 0.63 | 0 | 1 | Tape & Reel (TR),Cut Tape (CT),Digi-Reel® | SM4TY, TRANSIL | Active | Zener | 1 | 5V | 6.4V | 13.4V | 174A (8/20µs) | 400W | No | - | - | -55°C ~ 150°C (TJ) | Automotive | AEC-Q101 | Surface Mount | DO-214AC, SMA | DO-214AC (SMA) | - | https://www.digikey.com/en/products/detail/stmicroelectronics/SM4T6V7AY/2756440
https://www.st.com/content/ccc/resource/technical/document/datasheet/6f/2d/a6/9e/56/51/48/15/CD00000725.pdf/files/CD00000725.pdf/jcr:content/translations/en.CD00000725.pdf | //mm.digikey.com/Volume0/opasdata/d220001/medias/images/6256/497%7ESMB%28DO214AA%29%7E%7E2.jpg | 497-6498-2-ND,497-6498-1-ND,497-6498-6-ND | SM6T39CA | STMicroelectronics | STMicroelectronics | TVS DIODE 33.3VWM 53.9VC SMB | 7,748 | 0.64 | 0 | 1 | Tape & Reel (TR),Cut Tape (CT),Digi-Reel® | SM6T, TRANSIL | Active | Zener | - | 33.3V | 37.1V | 53.9V | 11.1A | 600W | No | General Purpose | - | -55°C ~ 150°C (TJ) | - | - | Surface Mount | DO-214AA, SMB | SMB | 1 | https://www.digikey.com/en/products/detail/stmicroelectronics/SM6T39CA/1039094
https://www.st.com/content/ccc/resource/technical/document/datasheet/6f/2d/a6/9e/56/51/48/15/CD00000725.pdf/files/CD00000725.pdf/jcr:content/translations/en.CD00000725.pdf | //mm.digikey.com/Volume0/opasdata/d220001/medias/images/6256/497%7ESMB%28DO214AA%29%7E%7E2.jpg | 497-6496-2-ND,497-6496-1-ND,497-6496-6-ND | SM6T36CA | STMicroelectronics | STMicroelectronics | TVS DIODE 30.8VWM 49.9VC SMB | 5,408 | 0.64 | 0 | 1 | Tape & Reel (TR),Cut Tape (CT),Digi-Reel® | SM6T, TRANSIL | Active | Zener | - | 30.8V | 34.2V | 49.9V | 12A | 600W | No | General Purpose | - | -55°C ~ 150°C (TJ) | - | - | Surface Mount | DO-214AA, SMB | SMB | 1 | https://www.digikey.com/en/products/detail/stmicroelectronics/SM6T36CA/1039092
https://www.st.com/content/ccc/resource/technical/document/datasheet/6f/2d/a6/9e/56/51/48/15/CD00000725.pdf/files/CD00000725.pdf/jcr:content/translations/en.CD00000725.pdf | //mm.digikey.com/Volume0/opasdata/d220001/medias/images/6256/497%7ESMB%28DO214AA%29%7E%7E2.jpg | 497-12520-2-ND,497-12520-1-ND,497-12520-6-ND | SM6T220CA | STMicroelectronics | STMicroelectronics | TVS DIODE 188VWM 328VC SMB | 5,054 | 0.65 | 0 | 1 | Tape & Reel (TR),Cut Tape (CT),Digi-Reel® | SM6T, TRANSIL | Active | Zener | - | 188V | 209V | 328V | 2A | 600W | No | General Purpose | - | -55°C ~ 150°C (TJ) | - | - | Surface Mount | DO-214AA, SMB | SMB | 1 | https://www.digikey.com/en/products/detail/stmicroelectronics/SM6T220CA/1039081
https://www.st.com/content/ccc/resource/technical/document/datasheet/56/26/d7/6f/22/8c/4e/b3/CD00152688.pdf/files/CD00152688.pdf/_jcr_content/translations/en.CD00152688.pdf | //mm.digikey.com/Volume0/opasdata/d220001/medias/images/6256/497%7ESMA%28DO214AC%29%7E%7E2.jpg | 497-5931-2-ND,497-5931-1-ND,497-5931-6-ND | SMA6J28A-TR | STMicroelectronics | STMicroelectronics | TVS DIODE 28VWM 51.6VC DO214AC | 19,611 | 0.66 | 0 | 1 | Tape & Reel (TR),Cut Tape (CT),Digi-Reel® | SMA6J, TRANSIL | Active | Zener | 1 | 28V | 31.1V | 51.6V | 68A (8/20µs) | 600W | No | General Purpose | - | -55°C ~ 175°C (TJ) | - | - | Surface Mount | DO-214AC, SMA | DO-214AC (SMA) | - | https://www.digikey.com/en/products/detail/stmicroelectronics/SMA6J28A-TR/1578335
https://www.st.com/content/ccc/resource/technical/document/datasheet/56/26/d7/6f/22/8c/4e/b3/CD00152688.pdf/files/CD00152688.pdf/_jcr_content/translations/en.CD00152688.pdf | //mm.digikey.com/Volume0/opasdata/d220001/medias/images/6256/497%7ESMA%28DO214AC%29%7E%7E2.jpg | 497-5936-2-ND,497-5936-1-ND,497-5936-6-ND | SMA6J48A-TR | STMicroelectronics | STMicroelectronics | TVS DIODE 48VWM 88.4VC DO214AC | 11,350 | 0.66 | 0 | 1 | Tape & Reel (TR),Cut Tape (CT),Digi-Reel® | SMA6J, TRANSIL | Active | Zener | 1 | 48V | 53.3V | 88.4V | 40A (8/20µs) | 600W | No | General Purpose | - | -55°C ~ 175°C (TJ) | - | - | Surface Mount | DO-214AC, SMA | DO-214AC (SMA) | - | https://www.digikey.com/en/products/detail/stmicroelectronics/SMA6J48A-TR/1578340
https://www.st.com/content/ccc/resource/technical/document/datasheet/7c/00/1c/38/a4/c1/4b/ae/CD00279657.pdf/files/CD00279657.pdf/jcr:content/translations/en.CD00279657.pdf | //mm.digikey.com/Volume0/opasdata/d220001/medias/images/6256/497%7ESMB%28DO214AA%29%7E%7E2.jpg | 497-11814-2-ND,497-11814-1-ND,497-11814-6-ND | SM6T75AY | STMicroelectronics | STMicroelectronics | TVS DIODE 64.1VWM 103VC SMB | 7,958 | 0.66 | 0 | 1 | Tape & Reel (TR),Cut Tape (CT),Digi-Reel® | SM6TY, TRANSIL | Active | Zener | 1 | 64.1V | 71.3V | 103V | 5.8A | 600W | No | - | - | -55°C ~ 150°C (TJ) | Automotive | AEC-Q101 | Surface Mount | DO-214AA, SMB | SMB | - | https://www.digikey.com/en/products/detail/stmicroelectronics/SM6T75AY/2756526
https://www.st.com/content/ccc/resource/technical/document/datasheet/56/26/d7/6f/22/8c/4e/b3/CD00152688.pdf/files/CD00152688.pdf/_jcr_content/translations/en.CD00152688.pdf | //mm.digikey.com/Volume0/opasdata/d220001/medias/images/6256/497%7ESMA%28DO214AC%29%7E%7E2.jpg | 497-5929-2-ND,497-5929-1-ND,497-5929-6-ND | SMA6J26A-TR | STMicroelectronics | STMicroelectronics | TVS DIODE 26VWM 47.9VC DO214AC | 6,193 | 0.66 | 0 | 1 | Tape & Reel (TR),Cut Tape (CT),Digi-Reel® | SMA6J, TRANSIL | Active | Zener | 1 | 26V | 28.9V | 47.9V | 75A (8/20µs) | 600W | No | General Purpose | - | -55°C ~ 175°C (TJ) | - | - | Surface Mount | DO-214AC, SMA | DO-214AC (SMA) | - | https://www.digikey.com/en/products/detail/stmicroelectronics/SMA6J26A-TR/1578333
https://www.st.com/content/ccc/resource/technical/document/datasheet/7c/00/1c/38/a4/c1/4b/ae/CD00279657.pdf/files/CD00279657.pdf/jcr:content/translations/en.CD00279657.pdf | //mm.digikey.com/Volume0/opasdata/d220001/medias/images/6256/497%7ESMB%28DO214AA%29%7E%7E2.jpg | 497-11809-2-ND,497-11809-1-ND,497-11809-6-ND | SM6T42AY | STMicroelectronics | STMicroelectronics | TVS DIODE 36VWM 58.1VC SMB | 11,026 | 0.67 | 0 | 1 | Tape & Reel (TR),Cut Tape (CT),Digi-Reel® | SM6TY, TRANSIL | Active | Zener | 1 | 36V | 40V | 58.1V | 10.3A | 600W | No | - | - | -55°C ~ 150°C (TJ) | Automotive | AEC-Q101 | Surface Mount | DO-214AA, SMB | SMB | - | https://www.digikey.com/en/products/detail/stmicroelectronics/SM6T42AY/2756534
https://www.st.com/content/ccc/resource/technical/document/datasheet/83/fa/eb/3e/f9/c8/4f/44/DM00035134.pdf/files/DM00035134.pdf/jcr:content/translations/en.DM00035134.pdf | //mm.digikey.com/Volume0/opasdata/d220001/medias/images/526/497-DO-214CAY.jpg | 497-12219-2-ND,497-12219-1-ND,497-12219-6-ND | SMC30J30CA | STMicroelectronics | STMicroelectronics | TVS DIODE 30VWM 48.4VC SMC | 2,496 | 0.67 | 0 | 1 | Tape & Reel (TR),Cut Tape (CT),Digi-Reel® | SMC30J | Active | Zener | - | 30V | 33.3V | 48.4V | 62A | 3000W (3kW) | No | General Purpose | - | -55°C ~ 175°C (TJ) | - | - | Surface Mount | DO-214AB, SMC | SMC | 1 | https://www.digikey.com/en/products/detail/stmicroelectronics/SMC30J30CA/2826982
https://www.st.com/content/ccc/resource/technical/document/datasheet/93/f7/c5/38/17/3c/42/37/CD00283518.pdf/files/CD00283518.pdf/_jcr_content/translations/en.CD00283518.pdf | //mm.digikey.com/Volume0/opasdata/d220001/medias/images/6256/497%7ESMA%28DO214AC%29%7E%7E2.jpg | 497-11833-2-ND,497-11833-1-ND,497-11833-6-ND | SMA6T6V7AY | STMicroelectronics | STMicroelectronics | TVS DIODE 5VWM 13.4VC DO214AC | 1,475 | 0.67 | 0 | 1 | Tape & Reel (TR),Cut Tape (CT),Digi-Reel® | SMA6TY, TRANSIL | Active | Zener | 1 | 5V | 6.4V | 13.4V | 298A (8/20µs) | 600W | No | - | - | -40°C ~ 150°C (TJ) | Automotive | AEC-Q101 | Surface Mount | DO-214AC, SMA | DO-214AC (SMA) | - | https://www.digikey.com/en/products/detail/stmicroelectronics/SMA6T6V7AY/2756445
https://www.st.com/resource/en/datasheet/smcj26a.pdf | //mm.digikey.com/Volume0/opasdata/d220001/medias/images/707/497-DO-214AB.jpg | 497-6519-2-ND,497-6519-1-ND,497-6519-6-ND | SMCJ26A-TR | STMicroelectronics | STMicroelectronics | TVS DIODE 26VWM 53.5VC SMC | 4,595 | 0.68 | 0 | 1 | Tape & Reel (TR),Cut Tape (CT),Digi-Reel® | SMCJ, TRANSIL | Active | Zener | 1 | 26V | 28.9V | 53.5V | 187A (8/20µs) | 1500W (1.5kW) | No | General Purpose | - | -55°C ~ 150°C (TJ) | - | - | Surface Mount | DO-214AB, SMC | SMC | - | https://www.digikey.com/en/products/detail/stmicroelectronics/SMCJ26A-TR/1039160
https://www.st.com/content/ccc/resource/technical/document/datasheet/6f/2d/a6/9e/56/51/48/15/CD00000725.pdf/files/CD00000725.pdf/jcr:content/translations/en.CD00000725.pdf | //mm.digikey.com/Volume0/opasdata/d220001/medias/images/6256/497%7ESMB%28DO214AA%29%7E%7E2.jpg | 497-7880-2-ND,497-7880-1-ND,497-7880-6-ND | SM6T100CA | STMicroelectronics | STMicroelectronics | TVS DIODE 85.5VWM 137VC SMB | 1,542 | 0.69 | 0 | 1 | Tape & Reel (TR),Cut Tape (CT),Digi-Reel® | SM6T, TRANSIL | Active | Zener | - | 85.5V | 95V | 137V | 4.4A | 600W | No | General Purpose | - | -55°C ~ 150°C (TJ) | - | - | Surface Mount | DO-214AA, SMB | SMB | 1 | https://www.digikey.com/en/products/detail/stmicroelectronics/SM6T100CA/1039069
https://www.st.com/resource/en/datasheet/smcj26a.pdf | //mm.digikey.com/Volume0/opasdata/d220001/medias/images/707/497-DO-214AB.jpg | 497-6518-2-ND,497-6518-1-ND,497-6518-6-ND | SMCJ15CA-TR | STMicroelectronics | STMicroelectronics | TVS DIODE 15VWM 32.5VC SMC | 5,488 | 0.71 | 0 | 1 | Tape & Reel (TR),Cut Tape (CT),Digi-Reel® | SMCJ, TRANSIL | Active | Zener | - | 15V | 16.7V | 32.5V | 308A (8/20µs) | 1500W (1.5kW) | No | General Purpose | - | -55°C ~ 150°C (TJ) | - | - | Surface Mount | DO-214AB, SMC | SMC | 1 | https://www.digikey.com/en/products/detail/stmicroelectronics/SMCJ15CA-TR/1039156
https://www.st.com/content/ccc/resource/technical/document/datasheet/7c/00/1c/38/a4/c1/4b/ae/CD00279657.pdf/files/CD00279657.pdf/jcr:content/translations/en.CD00279657.pdf | //mm.digikey.com/Volume0/opasdata/d220001/medias/images/6256/497%7ESMB%28DO214AA%29%7E%7E2.jpg | 497-12193-2-ND,497-12193-1-ND,497-12193-6-ND | SM6T42CAY | STMicroelectronics | STMicroelectronics | TVS DIODE 36VWM 58.1VC SMB | 5,717 | 0.72 | 0 | 1 | Tape & Reel (TR),Cut Tape (CT),Digi-Reel® | SM6TY, TRANSIL | Active | Zener | - | 36V | 40V | 58.1V | 10.3A | 600W | No | - | - | -55°C ~ 150°C (TJ) | Automotive | AEC-Q101 | Surface Mount | DO-214AA, SMB | SMB | 1 | https://www.digikey.com/en/products/detail/stmicroelectronics/SM6T42CAY/2826956
https://www.st.com/content/ccc/resource/technical/document/datasheet/1a/3b/f2/a9/96/72/49/ca/CD00000720.pdf/files/CD00000720.pdf/jcr:content/translations/en.CD00000720.pdf | //mm.digikey.com/Volume0/opasdata/d220001/medias/images/6256/497%7EDO15%7E%7E2.jpg | 497-12769-1-ND,497-12769-3-ND | P6KE180A | STMicroelectronics | STMicroelectronics | TVS DIODE 154VWM 317VC DO204AC | 5,149 | 0.72 | 0 | 1 | Cut Tape (CT),Tape & Box (TB) | P6KE, TRANSIL | Active | Zener | 1 | 154V | 171V | 317V | 12.6A (8/20µs) | 600W | No | General Purpose | 360pF @ 1MHz | - | - | - | Through Hole | DO-204AC, DO-15, Axial | DO-204AC (DO-15) | - | https://www.digikey.com/en/products/detail/stmicroelectronics/P6KE180A/1038941
https://www.st.com/content/ccc/resource/technical/document/datasheet/a5/63/bb/0d/f0/b8/44/65/CD00000724.pdf/files/CD00000724.pdf/jcr:content/translations/en.CD00000724.pdf | //mm.digikey.com/Volume0/opasdata/d220001/medias/images/526/497-DO-214CAY.jpg | 497-7873-2-ND,497-7873-1-ND,497-7873-6-ND | SM15T36CA | STMicroelectronics | STMicroelectronics | TVS DIODE 30.8VWM 64.3VC SMC | 7,530 | 0.73 | 0 | 1 | Tape & Reel (TR),Cut Tape (CT),Digi-Reel® | SM15T, TRANSIL | Active | Zener | - | 30.8V | 34.2V | 64.3V | 156A (8/20µs) | 1500W (1.5kW) | No | General Purpose | - | -55°C ~ 150°C (TJ) | - | - | Surface Mount | DO-214AB, SMC | SMC | 1 | https://www.digikey.com/en/products/detail/stmicroelectronics/SM15T36CA/1039049
https://www.st.com/content/ccc/resource/technical/document/datasheet/03/7a/4e/3b/96/c3/4e/37/CD00000663.pdf/files/CD00000663.pdf/jcr:content/translations/en.CD00000663.pdf | //mm.digikey.com/Volume0/opasdata/d220001/medias/images/6359/497%7EDO201%7E%7E2.jpg | 497-11380-1-ND,497-11380-3-ND | 1.5KE36CA | STMicroelectronics | STMicroelectronics | TVS DIODE 30.8VWM 64.3VC DO201 | 1,922 | 0.73 | 0 | 1 | Cut Tape (CT),Tape & Box (TB) | 1.5KE, TRANSIL | Active | Zener | - | 30.8V | 34.2V | 64.3V | 156A (8/20µs) | 1500W (1.5kW) | No | General Purpose | 1250pF @ 1MHz | - | - | - | Through Hole | DO-201AA, DO-27, Axial | DO-201 | 1 | https://www.digikey.com/en/products/detail/stmicroelectronics/1-5KE36CA/1037296
https://www.st.com/resource/en/datasheet/smcj26a.pdf | //mm.digikey.com/Volume0/opasdata/d220001/medias/images/707/497-DO-214AB.jpg | 497-14745-2-ND,497-14745-1-ND,497-14745-6-ND | SMCJ30A-TR | STMicroelectronics | STMicroelectronics | TVS DIODE 30VWM 64.3VC SMC | 4,648 | 0.75 | 0 | 1 | Tape & Reel (TR),Cut Tape (CT),Digi-Reel® | SMCJ, TRANSIL | Active | Zener | 1 | 30V | 33.3V | 64.3V | 156A (8/20µs) | 1500W (1.5kW) | No | General Purpose | - | -55°C ~ 150°C (TJ) | - | - | Surface Mount | DO-214AB, SMC | SMC (DO-214AB) | - | https://www.digikey.com/en/products/detail/stmicroelectronics/SMCJ30A-TR/2214534
https://www.st.com/content/ccc/resource/technical/document/datasheet/03/7a/4e/3b/96/c3/4e/37/CD00000663.pdf/files/CD00000663.pdf/jcr:content/translations/en.CD00000663.pdf | //mm.digikey.com/Volume0/opasdata/d220001/medias/images/6359/497%7EDO201%7E%7E2.jpg | 497-3751-1-ND,497-3751-3-ND | 1.5KE6V8A | STMicroelectronics | STMicroelectronics | TVS DIODE 5.8VWM 13.4VC DO201 | 3,511 | 0.77 | 0 | 1 | Cut Tape (CT),Tape & Box (TB) | 1.5KE, TRANSIL | Active | Zener | 1 | 5.8V | 6.45V | 13.4V | 746A (8/20µs) | 1500W (1.5kW) | No | General Purpose | 9500pF @ 1MHz | - | - | - | Through Hole | DO-201AA, DO-27, Axial | DO-201 | - | https://www.digikey.com/en/products/detail/stmicroelectronics/1-5KE6V8A/691850
https://www.st.com/content/ccc/resource/technical/document/datasheet/03/7a/4e/3b/96/c3/4e/37/CD00000663.pdf/files/CD00000663.pdf/jcr:content/translations/en.CD00000663.pdf | //mm.digikey.com/Volume0/opasdata/d220001/medias/images/6359/497%7EDO201%7E%7E2.jpg | 497-6603-1-ND,497-6603-3-ND | 1.5KE300CA | STMicroelectronics | STMicroelectronics | TVS DIODE 256VWM 414VC DO201 | 3,011 | 0.77 | 0 | 1 | Cut Tape (CT),Tape & Box (TB) | 1.5KE | Active | Zener | - | 256V | 285V | 414V | 3.6A | 1500W (1.5kW) | Yes | General Purpose | 250pF @ 1MHz | -55°C ~ 150°C | - | - | Through Hole | DO-201AA, DO-27, Axial | DO-201 | 1 | https://www.digikey.com/en/products/detail/stmicroelectronics/1-5KE300CA/1037283
https://www.st.com/resource/en/datasheet/smcj26a.pdf | //mm.digikey.com/Volume0/opasdata/d220001/medias/images/707/497-DO-214AB.jpg | 497-7899-2-ND,497-7899-1-ND,497-7899-6-ND | SMCJ33CA-TR | STMicroelectronics | STMicroelectronics | TVS DIODE 33VWM 69.7VC SMC | 6,028 | 0.78 | 0 | 1 | Tape & Reel (TR),Cut Tape (CT),Digi-Reel® | SMCJ, TRANSIL | Active | Zener | - | 33V | 36.7V | 69.7V | 143A (8/20µs) | 1500W (1.5kW) | No | General Purpose | - | -55°C ~ 150°C (TJ) | - | - | Surface Mount | DO-214AB, SMC | SMC | 1 | https://www.digikey.com/en/products/detail/stmicroelectronics/SMCJ33CA-TR/1039164
https://www.st.com/resource/en/datasheet/smcj26a.pdf | //mm.digikey.com/Volume0/opasdata/d220001/medias/images/707/497-DO-214AB.jpg | 497-6522-2-ND,497-6522-1-ND,497-6522-6-ND | SMCJ48CA-TR | STMicroelectronics | STMicroelectronics | TVS DIODE 48VWM 100VC SMC | 3,849 | 0.78 | 0 | 1 | Tape & Reel (TR),Cut Tape (CT),Digi-Reel® | SMCJ, TRANSIL | Active | Zener | - | 48V | 53.3V | 100V | 100A (8/20µs) | 1500W (1.5kW) | No | General Purpose | - | -55°C ~ 150°C (TJ) | - | - | Surface Mount | DO-214AB, SMC | SMC | 1 | https://www.digikey.com/en/products/detail/stmicroelectronics/SMCJ48CA-TR/1039167
https://www.st.com/resource/en/datasheet/sm4t10ay.pdf | //mm.digikey.com/Volume0/opasdata/d220001/medias/images/6256/497%7ESMA%28DO214AC%29%7E%7E2.jpg | 497-10911-2-ND,497-10911-1-ND,497-10911-6-ND | SM4T21CAY | STMicroelectronics | STMicroelectronics | TVS DIODE 18VWM 39.3VC DO214AC | 5,000 | 0.8 | 0 | 1 | Tape & Reel (TR),Cut Tape (CT),Digi-Reel® | SM4TY, TRANSIL | Active | Zener | - | 18V | 20V | 39.3V | 59A (8/20µs) | 400W | No | - | - | -55°C ~ 150°C (TJ) | Automotive | AEC-Q101 | Surface Mount | DO-214AC, SMA | DO-214AC (SMA) | 1 | https://www.digikey.com/en/products/detail/stmicroelectronics/SM4T21CAY/2522434
https://www.st.com/content/ccc/resource/technical/document/datasheet/bb/52/cd/6d/95/90/44/8d/CD00000664.pdf/files/CD00000664.pdf/jcr:content/translations/en.CD00000664.pdf | //mm.digikey.com/Volume0/opasdata/d220001/medias/images/877/Mosorb_41A.jpg | 497-14727-1-ND,497-14727-3-ND | 1N5908 | STMicroelectronics | STMicroelectronics | TVS DIODE 5VWM 8.5VC CB429 | 2,472 | 0.81 | 0 | 1 | Cut Tape (CT),Tape & Box (TB) | TRANSIL | Active | Zener | 1 | 5V | 6V | 8.5V | 120A (8/20µs) | 1500W (1.5kW) | No | General Purpose | - | -55°C ~ 175°C (TJ) | - | - | Through Hole | DO-201AD, Axial | CB429 | - | https://www.digikey.com/en/products/detail/stmicroelectronics/1N5908/1663126
https://www.st.com/content/ccc/resource/technical/document/datasheet/03/7a/4e/3b/96/c3/4e/37/CD00000663.pdf/files/CD00000663.pdf/jcr:content/translations/en.CD00000663.pdf | //mm.digikey.com/Volume0/opasdata/d220001/medias/images/6359/497%7EDO201%7E%7E2.jpg | 497-11377-1-ND,497-11377-3-ND | 1.5KE30A | STMicroelectronics | STMicroelectronics | TVS DIODE 25.6VWM 41.4VC DO201 | 2,324 | 0.84 | 0 | 1 | Cut Tape (CT),Tape & Box (TB) | 1.5KE | Active | Zener | 1 | 25.6V | 28.5V | 41.4V | 36A | 1500W (1.5kW) | Yes | General Purpose | 2900pF @ 1MHz | -55°C ~ 150°C | - | - | Through Hole | DO-201AA, DO-27, Axial | DO-201 | - | https://www.digikey.com/en/products/detail/stmicroelectronics/1-5KE30A/1037284
https://www.st.com/content/ccc/resource/technical/document/datasheet/a5/63/bb/0d/f0/b8/44/65/CD00000724.pdf/files/CD00000724.pdf/jcr:content/translations/en.CD00000724.pdf | //mm.digikey.com/Volume0/opasdata/d220001/medias/images/707/497-DO-214AB.jpg | 497-7864-2-ND,497-7864-1-ND,497-7864-6-ND | SM15T18A | STMicroelectronics | STMicroelectronics | TVS DIODE 15.3VWM 32.5VC SMC | 3,939 | 0.85 | 0 | 1 | Tape & Reel (TR),Cut Tape (CT),Digi-Reel® | SM15T, TRANSIL | Active | Zener | 1 | 15.3V | 17.1V | 32.5V | 308A (8/20µs) | 1500W (1.5kW) | No | General Purpose | - | -55°C ~ 150°C (TJ) | - | - | Surface Mount | DO-214AB, SMC | SMC | - | https://www.digikey.com/en/products/detail/stmicroelectronics/SM15T18A/1039034
https://www.st.com/content/ccc/resource/technical/document/datasheet/03/7a/4e/3b/96/c3/4e/37/CD00000663.pdf/files/CD00000663.pdf/jcr:content/translations/en.CD00000663.pdf | //mm.digikey.com/Volume0/opasdata/d220001/medias/images/6359/497%7EDO201%7E%7E2.jpg | 497-6646-1-ND,497-6646-3-ND | 1.5KE33CA | STMicroelectronics | STMicroelectronics | TVS DIODE 28.2VWM 45.7VC DO201 | 2,536 | 0.85 | 0 | 1 | Cut Tape (CT),Tape & Box (TB) | 1.5KE | Active | Zener | - | 28.2V | 31.4V | 45.7V | 33A | 1500W (1.5kW) | Yes | General Purpose | 1350pF @ 1MHz | -55°C ~ 150°C | - | - | Through Hole | DO-201AA, DO-27, Axial | DO-201 | 1 | https://www.digikey.com/en/products/detail/stmicroelectronics/1-5KE33CA/1037288
https://www.st.com/content/ccc/resource/technical/document/datasheet/03/7a/4e/3b/96/c3/4e/37/CD00000663.pdf/files/CD00000663.pdf/jcr:content/translations/en.CD00000663.pdf | //mm.digikey.com/Volume0/opasdata/d220001/medias/images/6359/497%7EDO201%7E%7E2.jpg | 497-6644-1-ND,497-6644-3-ND | 1.5KE200A | STMicroelectronics | STMicroelectronics | TVS DIODE 171VWM 274VC DO201 | 3,874 | 0.88 | 0 | 1 | Cut Tape (CT),Tape & Box (TB) | 1.5KE | Active | Zener | 1 | 171V | 190V | 274V | 5.5A | 1500W (1.5kW) | Yes | General Purpose | 675pF @ 1MHz | -55°C ~ 150°C | - | - | Through Hole | DO-201AA, DO-27, Axial | DO-201 | - | https://www.digikey.com/en/products/detail/stmicroelectronics/1-5KE200A/1037267
https://www.st.com/content/ccc/resource/technical/document/datasheet/03/7a/4e/3b/96/c3/4e/37/CD00000663.pdf/files/CD00000663.pdf/jcr:content/translations/en.CD00000663.pdf | //mm.digikey.com/Volume0/opasdata/d220001/medias/images/6359/497%7EDO201%7E%7E2.jpg | 497-11375-1-ND,497-11375-3-ND | 1.5KE200CA | STMicroelectronics | STMicroelectronics | TVS DIODE 171VWM 353VC DO201 | 1,770 | 0.89 | 0 | 1 | Cut Tape (CT),Tape & Box (TB) | 1.5KE, TRANSIL | Active | Zener | - | 171V | 190V | 353V | 28A (8/20µs) | 1500W (1.5kW) | No | General Purpose | 337.5pF @ 1MHz | - | - | - | Through Hole | DO-201AA, DO-27, Axial | DO-201 | 1 | https://www.digikey.com/en/products/detail/stmicroelectronics/1-5KE200CA/1037269
https://www.st.com/content/ccc/resource/technical/document/datasheet/98/f5/6c/77/ae/5d/4a/5c/CD00246363.pdf/files/CD00246363.pdf/jcr:content/translations/en.CD00246363.pdf | //mm.digikey.com/Volume0/opasdata/d220001/medias/images/2802/497%7E8SOIC-3.9%7E%7E8.jpg | 497-10115-2-ND,497-10115-1-ND,497-10115-6-ND | SLVU2.8-4A1 | STMicroelectronics | STMicroelectronics | TVS DIODE 2.8VWM 15VC 8-SOIC | 2,830 | 0.9 | 0 | 1 | Tape & Reel (TR),Cut Tape (CT),Digi-Reel® | SLVU | Active | Zener | - | 2.8V | - | 15V | 24A (8/20µs) | 600W | No | Ethernet | - | -55°C ~ 150°C (TJ) | - | - | Surface Mount | 8-SOIC (0.154", 3.90mm Width) | 8-SOIC | 4 | https://www.digikey.com/en/products/detail/stmicroelectronics/SLVU2-8-4A1/2183669
https://www.st.com/content/ccc/resource/technical/document/datasheet/56/26/d7/6f/22/8c/4e/b3/CD00152688.pdf/files/CD00152688.pdf/_jcr_content/translations/en.CD00152688.pdf | //mm.digikey.com/Volume0/opasdata/d220001/medias/images/6256/497%7ESMA%28DO214AC%29%7E%7E2.jpg | 497-5919-2-ND,497-5919-1-ND,497-5919-6-ND | SMA6J13A-TR | STMicroelectronics | STMicroelectronics | TVS DIODE 13VWM 23.9VC DO214AC | 52,142 | 0.91 | 0 | 1 | Tape & Reel (TR),Cut Tape (CT),Digi-Reel® | SMA6J, TRANSIL | Active | Zener | 1 | 13V | 14.4V | 23.9V | 147A (8/20µs) | 600W | No | General Purpose | - | -55°C ~ 175°C (TJ) | - | - | Surface Mount | DO-214AC, SMA | DO-214AC (SMA) | - | https://www.digikey.com/en/products/detail/stmicroelectronics/SMA6J13A-TR/1578323
https://www.st.com/content/ccc/resource/technical/document/datasheet/03/7a/4e/3b/96/c3/4e/37/CD00000663.pdf/files/CD00000663.pdf/jcr:content/translations/en.CD00000663.pdf | //mm.digikey.com/Volume0/opasdata/d220001/medias/images/6359/497%7EDO201%7E%7E2.jpg | 497-14151-1-ND,497-14151-3-ND | 1.5KE220A | STMicroelectronics | STMicroelectronics | TVS DIODE 188VWM 388VC DO201 | 2,854 | 0.91 | 0 | 1 | Cut Tape (CT),Tape & Box (TB) | 1.5KE, TRANSIL | Active | Zener | 1 | 188V | 209V | 388V | 26A (8/20µs) | 1500W (1.5kW) | No | General Purpose | 625pF @ 1MHz | - | - | - | Through Hole | DO-201AA, DO-27, Axial | DO-201 | - | https://www.digikey.com/en/products/detail/stmicroelectronics/1-5KE220A/1037270
https://www.st.com/content/ccc/resource/technical/document/datasheet/a5/63/bb/0d/f0/b8/44/65/CD00000724.pdf/files/CD00000724.pdf/jcr:content/translations/en.CD00000724.pdf | //mm.digikey.com/Volume0/opasdata/d220001/medias/images/707/497-DO-214AB.jpg | 497-7870-2-ND,497-7870-1-ND,497-7870-6-ND | SM15T30A | STMicroelectronics | STMicroelectronics | TVS DIODE 25.6VWM 53.5VC SMC | 1,383 | 0.91 | 0 | 1 | Tape & Reel (TR),Cut Tape (CT),Digi-Reel® | SM15T, TRANSIL | Active | Zener | 1 | 25.6V | 28.5V | 53.5V | 187A (8/20µs) | 1500W (1.5kW) | No | General Purpose | - | -55°C ~ 150°C (TJ) | - | - | Surface Mount | DO-214AB, SMC | SMC | - | https://www.digikey.com/en/products/detail/stmicroelectronics/SM15T30A/1039044
https://www.st.com/content/ccc/resource/technical/document/datasheet/a5/63/bb/0d/f0/b8/44/65/CD00000724.pdf/files/CD00000724.pdf/jcr:content/translations/en.CD00000724.pdf | //mm.digikey.com/Volume0/opasdata/d220001/medias/images/526/497-DO-214CAY.jpg | 497-7872-2-ND,497-7872-1-ND,497-7872-6-ND | SM15T33CA | STMicroelectronics | STMicroelectronics | TVS DIODE 28.2VWM 59VC SMC | 3,983 | 0.93 | 0 | 1 | Tape & Reel (TR),Cut Tape (CT),Digi-Reel® | SM15T, TRANSIL | Active | Zener | - | 28.2V | 31.4V | 59V | 169A (8/20µs) | 1500W (1.5kW) | No | General Purpose | - | -55°C ~ 150°C (TJ) | - | - | Surface Mount | DO-214AB, SMC | SMC | 1 | https://www.digikey.com/en/products/detail/stmicroelectronics/SM15T33CA/1039047
https://www.st.com/content/ccc/resource/technical/document/datasheet/a5/63/bb/0d/f0/b8/44/65/CD00000724.pdf/files/CD00000724.pdf/jcr:content/translations/en.CD00000724.pdf | //mm.digikey.com/Volume0/opasdata/d220001/medias/images/526/497-DO-214CAY.jpg | 497-7863-2-ND,497-7863-1-ND,497-7863-6-ND | SM15T15CA | STMicroelectronics | STMicroelectronics | TVS DIODE 12.8VWM 27.2VC SMC | 1,317 | 0.93 | 0 | 1 | Tape & Reel (TR),Cut Tape (CT),Digi-Reel® | SM15T, TRANSIL | Active | Zener | - | 12.8V | 14.3V | 27.2V | 368A (8/20µs) | 1500W (1.5kW) | No | General Purpose | - | -55°C ~ 150°C (TJ) | - | - | Surface Mount | DO-214AB, SMC | SMC | 1 | https://www.digikey.com/en/products/detail/stmicroelectronics/SM15T15CA/1039033
https://www.st.com/content/ccc/resource/technical/document/datasheet/cc/51/6b/ef/3c/34/40/27/DM00030055.pdf/files/DM00030055.pdf/jcr:content/translations/en.DM00030055.pdf | //mm.digikey.com/Volume0/opasdata/d220001/medias/images/2605/SOT-23-6%20PKG.jpg | 497-12157-2-ND,497-12157-1-ND,497-12157-6-ND | DVIULC6-4SC6Y | STMicroelectronics | STMicroelectronics | TVS DIODE 5VWM 17VC SOT23-6L | 38,307 | 0.97 | 0 | 1 | Tape & Reel (TR),Cut Tape (CT),Digi-Reel® | DVIY | Last Time Buy | Steering (Rail to Rail) | 4 | 5V | 6V | 17V | 5A (8/20µs) | - | Yes | - | 0.85pF @ 1MHz | -40°C ~ 150°C (TJ) | Automotive | AEC-Q101 | Surface Mount | SOT-23-6 | SOT-23-6L | - | https://www.digikey.com/en/products/detail/stmicroelectronics/DVIULC6-4SC6Y/2827055
https://www.st.com/resource/en/datasheet/sm4t10ay.pdf | //mm.digikey.com/Volume0/opasdata/d220001/medias/images/6256/497%7ESMA%28DO214AC%29%7E%7E2.jpg | 497-10921-2-ND,497-10921-1-ND,497-10921-6-ND | SM4T33CAY | STMicroelectronics | STMicroelectronics | TVS DIODE 28VWM 59VC DO214AC | 9,695 | 0.97 | 0 | 1 | Tape & Reel (TR),Cut Tape (CT),Digi-Reel® | SM4TY, TRANSIL | Active | Zener | - | 28V | 31.1V | 59V | 39A (8/20µs) | 400W | No | - | - | -55°C ~ 150°C (TJ) | Automotive | AEC-Q101 | Surface Mount | DO-214AC, SMA | DO-214AC (SMA) | 1 | https://www.digikey.com/en/products/detail/stmicroelectronics/SM4T33CAY/2522444
https://www.st.com/content/ccc/resource/technical/document/datasheet/93/f7/c5/38/17/3c/42/37/CD00283518.pdf/files/CD00283518.pdf/_jcr_content/translations/en.CD00283518.pdf | //mm.digikey.com/Volume0/opasdata/d220001/medias/images/6256/497%7ESMA%28DO214AC%29%7E%7E2.jpg | 497-11831-2-ND,497-11831-1-ND,497-11831-6-ND | SMA6T68AY | STMicroelectronics | STMicroelectronics | TVS DIODE 58.1VWM 121V DO214AC | 2,858 | 0.97 | 0 | 1 | Tape & Reel (TR),Cut Tape (CT),Digi-Reel® | SMA6TY, TRANSIL | Active | Zener | 1 | 58.1V | 64.6V | 121V | 33A (8/20µs) | 600W | No | - | - | -40°C ~ 150°C (TJ) | Automotive | AEC-Q101 | Surface Mount | DO-214AC, SMA | DO-214AC (SMA) | - | https://www.digikey.com/en/products/detail/stmicroelectronics/SMA6T68AY/2756499
https://www.st.com/content/ccc/resource/technical/document/datasheet/03/7a/4e/3b/96/c3/4e/37/CD00000663.pdf/files/CD00000663.pdf/jcr:content/translations/en.CD00000663.pdf | //mm.digikey.com/Volume0/opasdata/d220001/medias/images/6359/497%7EDO201%7E%7E2.jpg | 497-14725-1-ND,497-14725-3-ND | 1.5KE400A | STMicroelectronics | STMicroelectronics | TVS DIODE 342VWM 706VC DO201 | 2,348 | 0.98 | 0 | 1 | Cut Tape (CT),Tape & Box (TB) | 1.5KE, TRANSIL | Active | Zener | 1 | 342V | 380V | 706V | 14A (8/20µs) | 1500W (1.5kW) | No | General Purpose | 390pF @ 1MHz | - | - | - | Through Hole | DO-201AA, DO-27, Axial | DO-201 | - | https://www.digikey.com/en/products/detail/stmicroelectronics/1-5KE400A/1037300
https://www.st.com/content/ccc/resource/technical/document/datasheet/7c/00/1c/38/a4/c1/4b/ae/CD00279657.pdf/files/CD00279657.pdf/jcr:content/translations/en.CD00279657.pdf | //mm.digikey.com/Volume0/opasdata/d220001/medias/images/6256/497%7ESMB%28DO214AA%29%7E%7E2.jpg | 497-10937-2-ND,497-10937-1-ND,497-10937-6-ND | SM6T68AY | STMicroelectronics | STMicroelectronics | TVS DIODE 58.1VWM 92VC SMB | 3,030 | 0.99 | 0 | 1 | Tape & Reel (TR),Cut Tape (CT),Digi-Reel® | SM6TY, TRANSIL | Active | Zener | 1 | 58.1V | 64.6V | 92V | 6.5A | 600W | No | - | - | -55°C ~ 150°C (TJ) | Automotive | AEC-Q101 | Surface Mount | DO-214AA, SMB | SMB | - | https://www.digikey.com/en/products/detail/stmicroelectronics/SM6T68AY/2522460
https://www.st.com/content/ccc/resource/technical/document/datasheet/a5/63/bb/0d/f0/b8/44/65/CD00000724.pdf/files/CD00000724.pdf/jcr:content/translations/en.CD00000724.pdf | //mm.digikey.com/Volume0/opasdata/d220001/medias/images/707/497-DO-214AB.jpg | 497-7871-2-ND,497-7871-1-ND,497-7871-6-ND | SM15T33A | STMicroelectronics | STMicroelectronics | TVS DIODE 28.2VWM 59VC SMC | 4,480 | 1.02 | 0 | 1 | Tape & Reel (TR),Cut Tape (CT),Digi-Reel® | SM15T, TRANSIL | Active | Zener | 1 | 28.2V | 31.4V | 59V | 169A (8/20µs) | 1500W (1.5kW) | No | General Purpose | - | -55°C ~ 150°C (TJ) | - | - | Surface Mount | DO-214AB, SMC | SMC | - | https://www.digikey.com/en/products/detail/stmicroelectronics/SM15T33A/1039046
https://www.st.com/content/ccc/resource/technical/document/datasheet/03/7a/4e/3b/96/c3/4e/37/CD00000663.pdf/files/CD00000663.pdf/jcr:content/translations/en.CD00000663.pdf | //mm.digikey.com/Volume0/opasdata/d220001/medias/images/6359/497%7EDO201%7E%7E2.jpg | 497-12028-1-ND,497-12028-3-ND | 1.5KE250A | STMicroelectronics | STMicroelectronics | TVS DIODE 213VWM 442VC DO201 | 2,511 | 1.02 | 0 | 1 | Cut Tape (CT),Tape & Box (TB) | 1.5KE, TRANSIL | Active | Zener | 1 | 213V | 237V | 442V | 23A (8/20µs) | 1500W (1.5kW) | No | General Purpose | 560pF @ 1MHz | - | - | - | Through Hole | DO-201AA, DO-27, Axial | DO-201 | - | https://www.digikey.com/en/products/detail/stmicroelectronics/1-5KE250A/1037277
https://www.st.com/content/ccc/resource/technical/document/datasheet/a5/63/bb/0d/f0/b8/44/65/CD00000724.pdf/files/CD00000724.pdf/jcr:content/translations/en.CD00000724.pdf | //mm.digikey.com/Volume0/opasdata/d220001/medias/images/707/497-DO-214AB.jpg | 497-12050-2-ND,497-12050-1-ND,497-12050-6-ND | SM15T100A | STMicroelectronics | STMicroelectronics | TVS DIODE 85.5VWM 178VC SMC | 1,137 | 1.02 | 0 | 1 | Tape & Reel (TR),Cut Tape (CT),Digi-Reel® | SM15T, TRANSIL | Active | Zener | 1 | 85.5V | 95V | 178V | 56A (8/20µs) | 1500W (1.5kW) | No | General Purpose | - | -55°C ~ 150°C (TJ) | - | - | Surface Mount | DO-214AB, SMC | SMC | - | https://www.digikey.com/en/products/detail/stmicroelectronics/SM15T100A/1039026
https://www.st.com/content/ccc/resource/technical/document/datasheet/83/5f/b6/7b/63/85/41/b5/CD00283429.pdf/files/CD00283429.pdf/jcr:content/translations/en.CD00283429.pdf | //mm.digikey.com/Volume0/opasdata/d220001/medias/images/707/497-DO-214AB.jpg | 497-11778-2-ND,497-11778-1-ND,497-11778-6-ND | SM15T56AY | STMicroelectronics | STMicroelectronics | TVS DIODE 48VWM 100VC SMC | 931 | 1.05 | 0 | 1 | Tape & Reel (TR),Cut Tape (CT),Digi-Reel® | SM15TY, TRANSIL | Active | Zener | 1 | 48V | 53.3V | 100V | 100A (8/20µs) | 1500W (1.5kW) | No | - | - | -40°C ~ 150°C (TJ) | Automotive | AEC-Q101 | Surface Mount | DO-214AB, SMC | SMC | - | https://www.digikey.com/en/products/detail/stmicroelectronics/SM15T56AY/2756448
https://www.st.com/content/ccc/resource/technical/document/datasheet/83/5f/b6/7b/63/85/41/b5/CD00283429.pdf/files/CD00283429.pdf/jcr:content/translations/en.CD00283429.pdf | //mm.digikey.com/Volume0/opasdata/d220001/medias/images/526/497-DO-214CAY.jpg | 497-10791-2-ND,497-10791-1-ND,497-10791-6-ND | SM15T30CAY | STMicroelectronics | STMicroelectronics | TVS DIODE 25.6VWM 53.5VC SMC | 853 | 1.05 | 0 | 1 | Tape & Reel (TR),Cut Tape (CT),Digi-Reel® | SM15TY, TRANSIL | Active | Zener | - | 25.6V | 28.5V | 53.5V | 187A (8/20µs) | 1500W (1.5kW) | No | - | - | -40°C ~ 150°C (TJ) | Automotive | AEC-Q101 | Surface Mount | DO-214AB, SMC | SMC | 1 | https://www.digikey.com/en/products/detail/stmicroelectronics/SM15T30CAY/2442917
https://www.st.com/content/ccc/resource/technical/document/datasheet/83/5f/b6/7b/63/85/41/b5/CD00283429.pdf/files/CD00283429.pdf/jcr:content/translations/en.CD00283429.pdf | //mm.digikey.com/Volume0/opasdata/d220001/medias/images/526/497-DO-214CAY.jpg | 497-10903-2-ND,497-10903-1-ND,497-10903-6-ND | SM15T36CAY | STMicroelectronics | STMicroelectronics | TVS DIODE 30.8VWM 64.3VC SMC | 673 | 1.05 | 0 | 1 | Tape & Reel (TR),Cut Tape (CT),Digi-Reel® | SM15TY, TRANSIL | Active | Zener | - | 30.8V | 34.2V | 64.3V | 156A (8/20µs) | 1500W (1.5kW) | No | - | - | -40°C ~ 150°C (TJ) | Automotive | AEC-Q101 | Surface Mount | DO-214AB, SMC | SMC | 1 | https://www.digikey.com/en/products/detail/stmicroelectronics/SM15T36CAY/2522426
https://www.st.com/content/ccc/resource/technical/document/datasheet/group1/9d/94/61/93/d5/7c/4c/80/CD00000826/files/CD00000826.pdf/jcr:content/translations/en.CD00000826.pdf | //mm.digikey.com/Volume0/opasdata/d220001/medias/images/2802/497%7E8SOIC-3.9%7E%7E8.jpg | 497-7222-2-ND,497-7222-1-ND,497-7222-6-ND | DA112S1RL | STMicroelectronics | STMicroelectronics | TVS DIODE 15VWM 8-SOIC | 39,410 | 1.07 | 0 | 1 | Tape & Reel (TR),Cut Tape (CT),Digi-Reel® | DA1 | Active | Steering (Rail to Rail) | 6 | 15V | - | - | - | - | No | General Purpose | - | -55°C ~ 150°C (TJ) | - | - | Surface Mount | 8-SOIC (0.154", 3.90mm Width) | 8-SOIC | - | https://www.digikey.com/en/products/detail/stmicroelectronics/DA112S1RL/1037920
https://www.st.com/content/ccc/resource/technical/document/datasheet/98/f5/6c/77/ae/5d/4a/5c/CD00246363.pdf/files/CD00246363.pdf/jcr:content/translations/en.CD00246363.pdf | //mm.digikey.com/Volume0/opasdata/d220001/medias/images/2802/497%7E8SOIC-3.9%7E%7E8.jpg | 497-10116-2-ND,497-10116-1-ND,497-10116-6-ND | SLVU2.8-8A1 | STMicroelectronics | STMicroelectronics | TVS DIODE 2.8VWM 15VC 8-SOIC | 6,124 | 1.07 | 0 | 1 | Tape & Reel (TR),Cut Tape (CT),Digi-Reel® | SLVU | Active | Zener | - | 2.8V | - | 15V | 24A (8/20µs) | 600W | No | Ethernet | - | -55°C ~ 150°C (TJ) | - | - | Surface Mount | 8-SOIC (0.154", 3.90mm Width) | 8-SOIC | 8 | https://www.digikey.com/en/products/detail/stmicroelectronics/SLVU2-8-8A1/2183656
https://www.st.com/content/ccc/resource/technical/document/datasheet/90/0c/ab/be/9d/d1/49/bd/DM00035136.pdf/files/DM00035136.pdf/jcr:content/translations/en.DM00035136.pdf | //mm.digikey.com/Volume0/opasdata/d220001/medias/images/6449/MFG_497%7ESMC%28DO214AB%29%7E%7E2.jpg | 497-12192-2-ND,497-12192-1-ND,497-12192-6-ND | SM30T39CAY | STMicroelectronics | STMicroelectronics | TVS DIODE 33VWM 53.3VC SMC | 2,079 | 1.07 | 0 | 1 | Tape & Reel (TR),Cut Tape (CT),Digi-Reel® | SM30TY, TRANSIL | Active | Zener | - | 33V | 36.7V | 53.3V | 56.3A | 3000W (3kW) | No | - | - | -55°C ~ 175°C (TJ) | Automotive | AEC-Q101 | Surface Mount | DO-214AB, SMC | SMC | 1 | https://www.digikey.com/en/products/detail/stmicroelectronics/SM30T39CAY/2826955
https://www.st.com/content/ccc/resource/technical/document/datasheet/bb/52/cd/6d/95/90/44/8d/CD00000664.pdf/files/CD00000664.pdf/jcr:content/translations/en.CD00000664.pdf | //mm.digikey.com/Volume0/opasdata/d220001/medias/images/707/497-DO-214AB.jpg | 497-6489-2-ND,497-6489-1-ND,497-6489-6-ND | SM5908 | STMicroelectronics | STMicroelectronics | TVS DIODE 5VWM 8.5VC SMC | 8,455 | 1.09 | 0 | 1 | Tape & Reel (TR),Cut Tape (CT),Digi-Reel® | TRANSIL | Active | Zener | 1 | 5V | 6V | 8.5V | 120A (8/20µs) | 1500W (1.5kW) | No | General Purpose | - | -55°C ~ 175°C (TJ) | - | - | Surface Mount | DO-214AB, SMC | SMC | - | https://www.digikey.com/en/products/detail/stmicroelectronics/SM5908/1039062
https://www.st.com/resource/en/datasheet/PKC-136.pdf | //mm.digikey.com/Volume0/opasdata/d220001/medias/images/6256/497%7EDO15%7E%7E2.jpg | 497-3138-1-ND,497-3138-3-ND | PKC-136 | STMicroelectronics | STMicroelectronics | TVS DIODE 136VWM 219VC DO204AC | 1,735 | 1.1 | 0 | 1 | Cut Tape (CT),Tape & Box (TB) | RVS, TRANSIL | Active | Zener | - | 136V | 150V | 219V | 2.7A | - | No | General Purpose | - | - | - | - | Through Hole | DO-204AC, DO-15, Axial | DO-204AC (DO-15) | 1 | https://www.digikey.com/en/products/detail/stmicroelectronics/PKC-136/654451
https://www.st.com/content/ccc/resource/technical/document/datasheet/83/5f/b6/7b/63/85/41/b5/CD00283429.pdf/files/CD00283429.pdf/jcr:content/translations/en.CD00283429.pdf | //mm.digikey.com/Volume0/opasdata/d220001/medias/images/526/497-DO-214CAY.jpg | 497-11779-2-ND,497-11779-1-ND,497-11779-6-ND | SM15T56CAY | STMicroelectronics | STMicroelectronics | TVS DIODE 48VWM 100VC SMC | 1,216 | 1.11 | 0 | 1 | Tape & Reel (TR),Cut Tape (CT),Digi-Reel® | SM15TY, TRANSIL | Active | Zener | - | 48V | 53.3V | 100V | 100A (8/20µs) | 1500W (1.5kW) | No | - | - | -40°C ~ 150°C (TJ) | Automotive | AEC-Q101 | Surface Mount | DO-214AB, SMC | SMC | 1 | https://www.digikey.com/en/products/detail/stmicroelectronics/SM15T56CAY/2756453
https://www.st.com/content/ccc/resource/technical/document/datasheet/7c/00/1c/38/a4/c1/4b/ae/CD00279657.pdf/files/CD00279657.pdf/jcr:content/translations/en.CD00279657.pdf | //mm.digikey.com/Volume0/opasdata/d220001/medias/images/6256/497%7ESMB%28DO214AA%29%7E%7E2.jpg | 497-10796-2-ND,497-10796-1-ND,497-10796-6-ND | SM6T18CAY | STMicroelectronics | STMicroelectronics | TVS DIODE 15.3VWM 25.2VC SMB | 13,219 | 1.14 | 0 | 1 | Tape & Reel (TR),Cut Tape (CT),Digi-Reel® | SM6TY, TRANSIL | Active | Zener | - | 15.3V | 17.1V | 25.2V | 24A | 600W | No | - | - | -55°C ~ 150°C (TJ) | Automotive | AEC-Q101 | Surface Mount | DO-214AA, SMB | SMB | 1 | https://www.digikey.com/en/products/detail/stmicroelectronics/SM6T18CAY/2442908
https://www.st.com/content/ccc/resource/technical/document/datasheet/83/5f/b6/7b/63/85/41/b5/CD00283429.pdf/files/CD00283429.pdf/jcr:content/translations/en.CD00283429.pdf | //mm.digikey.com/Volume0/opasdata/d220001/medias/images/526/497-DO-214CAY.jpg | 497-10792-2-ND,497-10792-1-ND,497-10792-6-ND | SM15T33CAY | STMicroelectronics | STMicroelectronics | TVS DIODE 28.2VWM 59VC SMC | 12,446 | 1.14 | 0 | 1 | Tape & Reel (TR),Cut Tape (CT),Digi-Reel® | SM15TY, TRANSIL | Active | Zener | - | 28.2V | 31.4V | 59V | 169A (8/20µs) | 1500W (1.5kW) | No | - | - | -40°C ~ 150°C (TJ) | Automotive | AEC-Q101 | Surface Mount | DO-214AB, SMC | SMC | 1 | https://www.digikey.com/en/products/detail/stmicroelectronics/SM15T33CAY/2442918
https://www.st.com/content/ccc/resource/technical/document/datasheet/93/f7/c5/38/17/3c/42/37/CD00283518.pdf/files/CD00283518.pdf/jcr:content/translations/en.CD00283518.pdf | //mm.digikey.com/Volume0/opasdata/d220001/medias/images/6256/497%7ESMA%28DO214AC%29%7E%7E2.jpg | 497-10950-2-ND,497-10950-1-ND,497-10950-6-ND | SMA6T39CAY | STMicroelectronics | STMicroelectronics | TVS DIODE 33.3VWM 69.7V DO214AC | 4,992 | 1.14 | 0 | 1 | Tape & Reel (TR),Cut Tape (CT),Digi-Reel® | SMA6TY, TRANSIL | Active | Zener | - | 33.3V | 37.1V | 69.7V | 57A (8/20µs) | 600W | No | - | - | -40°C ~ 150°C (TJ) | Automotive | AEC-Q101 | Surface Mount | DO-214AC, SMA | DO-214AC (SMA) | 1 | https://www.digikey.com/en/products/detail/stmicroelectronics/SMA6T39CAY/2522473
https://www.st.com/content/ccc/resource/technical/document/datasheet/93/f7/c5/38/17/3c/42/37/CD00283518.pdf/files/CD00283518.pdf/_jcr_content/translations/en.CD00283518.pdf | //mm.digikey.com/Volume0/opasdata/d220001/medias/images/6256/497%7ESMA%28DO214AC%29%7E%7E2.jpg | 497-SMA6T22AYTR-ND,497-SMA6T22AYCT-ND,497-SMA6T22AYDKR-ND | SMA6T22AY | STMicroelectronics | STMicroelectronics | TVS DIODE 18.8VWM 39.3V DO214AC | 679 | 1.17 | 0 | 1 | Tape & Reel (TR),Cut Tape (CT),Digi-Reel® | SMA6TY, TRANSIL | Active | Zener | 1 | 18.8V | 20.9V | 39.3V | 102A (8/20µs) | 600W | No | - | - | -40°C ~ 150°C (TJ) | Automotive | AEC-Q101 | Surface Mount | DO-214AC, SMA | DO-214AC (SMA) | - | https://www.digikey.com/en/products/detail/stmicroelectronics/SMA6T22AY/2522462
https://www.st.com/content/ccc/resource/technical/document/datasheet/90/0c/ab/be/9d/d1/49/bd/DM00035136.pdf/files/DM00035136.pdf/jcr:content/translations/en.DM00035136.pdf | //mm.digikey.com/Volume0/opasdata/d220001/medias/images/6449/MFG_497%7ESMC%28DO214AB%29%7E%7E2.jpg | 497-12190-2-ND,497-12190-1-ND,497-12190-6-ND | SM30T35CAY | STMicroelectronics | STMicroelectronics | TVS DIODE 30VWM 48.4VC SMC | 455 | 1.18 | 0 | 1 | Tape & Reel (TR),Cut Tape (CT),Digi-Reel® | SM30TY, TRANSIL | Active | Zener | - | 30V | 33.3V | 48.4V | 62A | 3000W (3kW) | No | - | - | -55°C ~ 175°C (TJ) | Automotive | AEC-Q101 | Surface Mount | DO-214AB, SMC | SMC | 1 | https://www.digikey.com/en/products/detail/stmicroelectronics/SM30T35CAY/2826953
https://www.st.com/content/ccc/resource/technical/document/datasheet/90/0c/ab/be/9d/d1/49/bd/DM00035136.pdf/files/DM00035136.pdf/jcr:content/translations/en.DM00035136.pdf | //mm.digikey.com/Volume0/opasdata/d220001/medias/images/6449/MFG_497%7ESMC%28DO214AB%29%7E%7E2.jpg | 497-12191-2-ND,497-12191-1-ND,497-12191-6-ND | SM30T39AY | STMicroelectronics | STMicroelectronics | TVS DIODE 33VWM 53.3VC SMC | 3,848 | 1.2 | 0 | 1 | Tape & Reel (TR),Cut Tape (CT),Digi-Reel® | SM30TY, TRANSIL | Active | Zener | 1 | 33V | 36.7V | 53.3V | 56.3A | 3000W (3kW) | No | - | - | -55°C ~ 175°C (TJ) | Automotive | AEC-Q101 | Surface Mount | DO-214AB, SMC | SMC | - | https://www.digikey.com/en/products/detail/stmicroelectronics/SM30T39AY/2826954
https://www.st.com/content/ccc/resource/technical/document/datasheet/93/f7/c5/38/17/3c/42/37/CD00283518.pdf/files/CD00283518.pdf/_jcr_content/translations/en.CD00283518.pdf | //mm.digikey.com/Volume0/opasdata/d220001/medias/images/6256/497%7ESMA%28DO214AC%29%7E%7E2.jpg | 497-11826-2-ND,497-11826-1-ND,497-11826-6-ND | SMA6T15CAY | STMicroelectronics | STMicroelectronics | TVS DIODE 12.8VWM 27.2V DO214AC | 1,844 | 1.2 | 0 | 1 | Tape & Reel (TR),Cut Tape (CT),Digi-Reel® | SMA6TY, TRANSIL | Active | Zener | - | 12.8V | 14.3V | 27.2V | 147A (8/20µs) | 600W | No | - | - | -40°C ~ 150°C (TJ) | Automotive | AEC-Q101 | Surface Mount | DO-214AC, SMA | DO-214AC (SMA) | 1 | https://www.digikey.com/en/products/detail/stmicroelectronics/SMA6T15CAY/2756428
https://www.st.com/content/ccc/resource/technical/document/datasheet/90/0c/ab/be/9d/d1/49/bd/DM00035136.pdf/files/DM00035136.pdf/jcr:content/translations/en.DM00035136.pdf | //mm.digikey.com/Volume0/opasdata/d220001/medias/images/6449/MFG_497%7ESMC%28DO214AB%29%7E%7E2.jpg | 497-12189-2-ND,497-12189-1-ND,497-12189-6-ND | SM30T35AY | STMicroelectronics | STMicroelectronics | TVS DIODE 30VWM 48.4VC SMC | 3,189 | 1.29 | 0 | 1 | Tape & Reel (TR),Cut Tape (CT),Digi-Reel® | SM30TY, TRANSIL | Active | Zener | 1 | 30V | 33.3V | 48.4V | 62A | 3000W (3kW) | No | - | - | -55°C ~ 175°C (TJ) | Automotive | AEC-Q101 | Surface Mount | DO-214AB, SMC | SMC | - | https://www.digikey.com/en/products/detail/stmicroelectronics/SM30T35AY/2826952
https://www.st.com/content/ccc/resource/technical/document/datasheet/90/0c/ab/be/9d/d1/49/bd/DM00035136.pdf/files/DM00035136.pdf/jcr:content/translations/en.DM00035136.pdf | //mm.digikey.com/Volume0/opasdata/d220001/medias/images/6449/MFG_497%7ESMC%28DO214AB%29%7E%7E2.jpg | 497-12188-2-ND,497-12188-1-ND,497-12188-6-ND | SM30T33CAY | STMicroelectronics | STMicroelectronics | TVS DIODE 28VWM 45.4VC SMC | 3,582 | 1.36 | 0 | 1 | Tape & Reel (TR),Cut Tape (CT),Digi-Reel® | SM30TY, TRANSIL | Active | Zener | - | 28V | 31.1V | 45.4V | 66.1A | 3000W (3kW) | No | - | - | -55°C ~ 175°C (TJ) | Automotive | AEC-Q101 | Surface Mount | DO-214AB, SMC | SMC | 1 | https://www.digikey.com/en/products/detail/stmicroelectronics/SM30T33CAY/2826951
https://www.st.com/content/ccc/resource/technical/document/datasheet/90/0c/ab/be/9d/d1/49/bd/DM00035136.pdf/files/DM00035136.pdf/jcr:content/translations/en.DM00035136.pdf | //mm.digikey.com/Volume0/opasdata/d220001/medias/images/6449/MFG_497%7ESMC%28DO214AB%29%7E%7E2.jpg | 497-16296-2-ND,497-16296-1-ND,497-16296-6-ND | SM30T56CAY | STMicroelectronics | STMicroelectronics | TVS DIODE 48VWM 76.6VC SMC | 274 | 1.4 | 0 | 1 | Tape & Reel (TR),Cut Tape (CT),Digi-Reel® | SM30TY, TRANSIL | Active | Zener | - | 48V | 53.2V | 76.6V | 38A | 3000W (3kW) | No | - | - | -55°C ~ 175°C (TJ) | Automotive | AEC-Q101 | Surface Mount | DO-214AB, SMC | SMC | 1 | https://www.digikey.com/en/products/detail/stmicroelectronics/SM30T56CAY/5848371
https://www.st.com/content/ccc/resource/technical/document/datasheet/b0/6e/bc/89/3c/f1/41/b5/CD00283815.pdf/files/CD00283815.pdf/jcr:content/translations/en.CD00283815.pdf | //mm.digikey.com/Volume0/opasdata/d220001/medias/images/707/497-DO-214AB.jpg | 497-12495-2-ND,497-12495-1-ND,497-12495-6-ND | LNBTVS4-304S | STMicroelectronics | STMicroelectronics | TVS DIODE 28VWM 45VC SMC | 2,343 | 1.46 | 0 | 1 | Tape & Reel (TR),Cut Tape (CT),Digi-Reel® | LNBTVS, TRANSIL | Active | Zener | 1 | 28V | 30V | 45V | 334A (8/20µs) | 22500W (22.5kW) | No | General Purpose | - | -55°C ~ 150°C (TJ) | - | - | Surface Mount | DO-214AB, SMC | SMC | - | https://www.digikey.com/en/products/detail/stmicroelectronics/LNBTVS4-304S/2122387
https://www.st.com/content/ccc/resource/technical/document/datasheet/90/0c/ab/be/9d/d1/49/bd/DM00035136.pdf/files/DM00035136.pdf/jcr:content/translations/en.DM00035136.pdf | //mm.digikey.com/Volume0/opasdata/d220001/medias/images/6449/MFG_497%7ESMC%28DO214AB%29%7E%7E2.jpg | 497-12186-2-ND,497-12186-1-ND,497-12186-6-ND | SM30T30CAY | STMicroelectronics | STMicroelectronics | TVS DIODE 26VWM 42.1VC SMC | 357 | 1.46 | 0 | 1 | Tape & Reel (TR),Cut Tape (CT),Digi-Reel® | SM30TY, TRANSIL | Active | Zener | - | 26V | 28.9V | 42.1V | 71.3A | 3000W (3kW) | No | - | - | -55°C ~ 175°C (TJ) | Automotive | AEC-Q101 | Surface Mount | DO-214AB, SMC | SMC | 1 | https://www.digikey.com/en/products/detail/stmicroelectronics/SM30T30CAY/2826949
https://www.st.com/content/ccc/resource/technical/document/datasheet/a5/63/bb/0d/f0/b8/44/65/CD00000724.pdf/files/CD00000724.pdf/jcr:content/translations/en.CD00000724.pdf | //mm.digikey.com/Volume0/opasdata/d220001/medias/images/526/497-DO-214CAY.jpg | 497-6486-2-ND,497-6486-1-ND,497-6486-6-ND | SM15T39CA | STMicroelectronics | STMicroelectronics | TVS DIODE 33.3VWM 69.7VC SMC | 5,695 | 1.51 | 0 | 1 | Tape & Reel (TR),Cut Tape (CT),Digi-Reel® | SM15T, TRANSIL | Active | Zener | - | 33.3V | 37.1V | 69.7V | 143A (8/20µs) | 1500W (1.5kW) | No | General Purpose | - | -55°C ~ 150°C (TJ) | - | - | Surface Mount | DO-214AB, SMC | SMC | 1 | https://www.digikey.com/en/products/detail/stmicroelectronics/SM15T39CA/1039050
https://www.st.com/content/ccc/resource/technical/document/datasheet/group1/9d/94/61/93/d5/7c/4c/80/CD00000826/files/CD00000826.pdf/jcr:content/translations/en.CD00000826.pdf | //mm.digikey.com/Volume0/opasdata/d220001/medias/images/2802/497%7E8SOIC-3.9%7E%7E8.jpg | 497-3399-2-ND,497-3399-1-ND,497-3399-6-ND | DA108S1RL | STMicroelectronics | STMicroelectronics | TVS DIODE 15VWM 8-SOIC | 3,641 | 1.53 | 0 | 1 | Tape & Reel (TR),Cut Tape (CT),Digi-Reel® | DA1 | Active | Steering (Rail to Rail) | 4 | 15V | - | - | - | - | No | General Purpose | - | -55°C ~ 150°C (TJ) | - | - | Surface Mount | 8-SOIC (0.154", 3.90mm Width) | 8-SOIC | - | https://www.digikey.com/en/products/detail/stmicroelectronics/DA108S1RL/669157
https://www.st.com/content/ccc/resource/technical/document/datasheet/a5/63/bb/0d/f0/b8/44/65/CD00000724.pdf/files/CD00000724.pdf/jcr:content/translations/en.CD00000724.pdf | //mm.digikey.com/Volume0/opasdata/d220001/medias/images/526/497-DO-214CAY.jpg | 497-6482-2-ND,497-6482-1-ND,497-6482-6-ND | SM15T10CA | STMicroelectronics | STMicroelectronics | TVS DIODE 8.55VWM 18.6VC SMC | 2,537 | 1.57 | 0 | 1 | Tape & Reel (TR),Cut Tape (CT),Digi-Reel® | SM15T, TRANSIL | Active | Zener | - | 8.55V | 9.5V | 18.6V | 538A (8/20µs) | 1500W (1.5kW) | No | General Purpose | - | -55°C ~ 150°C (TJ) | - | - | Surface Mount | DO-214AB, SMC | SMC | 1 | https://www.digikey.com/en/products/detail/stmicroelectronics/SM15T10CA/1039029
https://www.st.com/content/ccc/resource/technical/document/datasheet/b9/be/f9/2f/7a/8b/44/4c/CD00047510.pdf/files/CD00047510.pdf/jcr:content/translations/en.CD00047510.pdf | //mm.digikey.com/Volume0/opasdata/d220001/medias/images/2802/497%7E8SOIC-3.9%7E%7E8.jpg | 497-ITA25B1RLTR-ND,497-ITA25B1RLCT-ND,497-ITA25B1RLDKR-ND | ITA25B1RL | STMicroelectronics | STMicroelectronics | TVS DIODE 24VWM 38VC 8-SOIC | 3,795 | 1.62 | 0 | 1 | Tape & Reel (TR),Cut Tape (CT),Digi-Reel® | ITA, TRANSIL | Active | Zener | - | 24V | 25V | 38V | 25A (8/20µs) | 300W | No | General Purpose | 300pF @ 1MHz | - | - | - | Surface Mount | 8-SOIC (0.154", 3.90mm Width) | 8-SOIC | 5 | https://www.digikey.com/en/products/detail/stmicroelectronics/ITA25B1RL/669170
https://www.st.com/content/ccc/resource/technical/document/datasheet/67/34/b5/f8/23/2c/46/6e/DM00122355.pdf/files/DM00122355.pdf/jcr:content/translations/en.DM00122355.pdf | //mm.digikey.com/Volume0/opasdata/d220001/medias/images/6255/497%7ED2PAK%28TO263-3%29%7E%7E2.jpg | 497-15301-2-ND,497-15301-1-ND,497-15301-6-ND | LDP01-56AY | STMicroelectronics | STMicroelectronics | TVS DIODE 48VWM 76VC D2PAK | 864 | 1.69 | 0 | 1 | Tape & Reel (TR),Cut Tape (CT),Digi-Reel® | LDP01Y, TRANSIL | Active | Zener | 1 | 48V | 53.3V | 76V | 48A | - | No | - | - | -55°C ~ 175°C (TJ) | Automotive | AEC-Q101 | Surface Mount | TO-263-3, D2PAK (2 Leads + Tab), TO-263AB | D2PAK | - | https://www.digikey.com/en/products/detail/stmicroelectronics/LDP01-56AY/5170789
https://www.st.com/content/ccc/resource/technical/document/datasheet/90/0c/ab/be/9d/d1/49/bd/DM00035136.pdf/files/DM00035136.pdf/jcr:content/translations/en.DM00035136.pdf | //mm.digikey.com/Volume0/opasdata/d220001/medias/images/6449/MFG_497%7ESMC%28DO214AB%29%7E%7E2.jpg | 497-16292-2-ND,497-16292-1-ND,497-16292-6-ND | SM30T42CAY | STMicroelectronics | STMicroelectronics | TVS DIODE 36VWM 58.1VC SMC | 2,389 | 1.77 | 0 | 1 | Tape & Reel (TR),Cut Tape (CT),Digi-Reel® | SM30TY, TRANSIL | Active | Zener | - | 36V | 40V | 58.1V | 48.4A | 3000W (3kW) | No | - | - | -55°C ~ 175°C (TJ) | Automotive | AEC-Q101 | Surface Mount | DO-214AB, SMC | SMC | 1 | https://www.digikey.com/en/products/detail/stmicroelectronics/SM30T42CAY/5848367
https://www.st.com/resource/en/datasheet/bzw50-68b.pdf | //mm.digikey.com/Volume0/opasdata/d220001/medias/images/6359/497%7ER6%7E%7E2.jpg | 497-12040-1-ND,497-12040-3-ND | BZW50-27B | STMicroelectronics | STMicroelectronics | TVS DIODE 27VWM 62VC R6 | 4,359 | 1.89 | 0 | 1 | Cut Tape (CT),Tape & Box (TB) | BZW50, TRANSIL | Active | Zener | - | 27V | 30V | 62V | 968A (8/20µs) | 5000W (5kW) | No | General Purpose | 3500pF @ 1MHz | - | - | - | Through Hole | R-6, Axial | R-6 | 1 | https://www.digikey.com/en/products/detail/stmicroelectronics/BZW50-27B/1037904
https://www.st.com/content/ccc/resource/technical/document/datasheet/90/0c/ab/be/9d/d1/49/bd/DM00035136.pdf/files/DM00035136.pdf/jcr:content/translations/en.DM00035136.pdf | //mm.digikey.com/Volume0/opasdata/d220001/medias/images/6449/MFG_497%7ESMC%28DO214AB%29%7E%7E2.jpg | 497-12183-2-ND,497-12183-1-ND,497-12183-6-ND | SM30T28AY | STMicroelectronics | STMicroelectronics | TVS DIODE 24VWM 38.9VC SMC | 4,990 | 1.95 | 0 | 1 | Tape & Reel (TR),Cut Tape (CT),Digi-Reel® | SM30TY, TRANSIL | Active | Zener | 1 | 24V | 26.7V | 38.9V | 77.1A | 3000W (3kW) | No | - | - | -55°C ~ 175°C (TJ) | Automotive | AEC-Q101 | Surface Mount | DO-214AB, SMC | SMC | - | https://www.digikey.com/en/products/detail/stmicroelectronics/SM30T28AY/2826946
https://www.st.com/content/ccc/resource/technical/document/datasheet/b0/6e/bc/89/3c/f1/41/b5/CD00283815.pdf/files/CD00283815.pdf/_jcr_content/translations/en.CD00283815.pdf | //mm.digikey.com/Volume0/opasdata/d220001/medias/images/707/497-DO-214AB.jpg | 497-16437-2-ND,497-16437-1-ND,497-16437-6-ND | LNBTVS6-304S | STMicroelectronics | STMicroelectronics | TVS DIODE 28VWM 45VC SMC | 1,101 | 2.02 | 0 | 1 | Tape & Reel (TR),Cut Tape (CT),Digi-Reel® | LNBTVS, TRANSIL | Active | Zener | 1 | 28V | 30V | 45V | 500A (8/20µs) | 22500W (22.5kW) | No | General Purpose | - | -55°C ~ 150°C (TJ) | - | - | Surface Mount | DO-214AB, SMC | SMC | - | https://www.digikey.com/en/products/detail/stmicroelectronics/LNBTVS6-304S/2122388
https://www.st.com/resource/en/datasheet/smc50j100a.pdf | //mm.digikey.com/Volume0/opasdata/d220001/medias/images/6449/MFG_497%7ESMC%28DO214AB%29%7E%7E2.jpg | 497-SMC50J58ATR-ND,497-SMC50J58ACT-ND,497-SMC50J58ADKR-ND | SMC50J58A | STMicroelectronics | STMicroelectronics | TVS DIODE 58VWM 93.6VC SMC | 2,500 | 2.03 | 0 | 1 | Tape & Reel (TR),Cut Tape (CT),Digi-Reel® | SMC50J | Active | Zener | 1 | 58V (Max) | 64.6V | 93.6V | 53A | 5000W (5kW) | No | General Purpose | - | -55°C ~ 175°C (TJ) | - | - | Surface Mount | DO-214AB, SMC | SMC | - | https://www.digikey.com/en/products/detail/stmicroelectronics/SMC50J58A/16379593
https://www.st.com/content/ccc/resource/technical/document/datasheet/1d/c7/fd/49/16/b2/44/48/CD00001549.pdf/files/CD00001549.pdf/jcr:content/translations/en.CD00001549.pdf | //mm.digikey.com/Volume0/opasdata/d220001/medias/images/6359/497%7ER6%7E%7E2.jpg | 497-12766-1-ND,497-12766-3-ND | LDP24A | STMicroelectronics | STMicroelectronics | TVS DIODE 24VWM 40VC R6 | 208 | 2.03 | 0 | 1 | Cut Tape (CT),Tape & Box (TB) | LDP | Active | Zener | 1 | 24V | 25V | 40V | 30A (8/20µs) | - | No | General Purpose | 8000pF @ 1MHz | - | - | - | Through Hole | R-6, Axial | R-6 | - | https://www.digikey.com/en/products/detail/stmicroelectronics/LDP24A/1038441
https://www.st.com/content/ccc/resource/technical/document/datasheet/67/34/b5/f8/23/2c/46/6e/DM00122355.pdf/files/DM00122355.pdf/jcr:content/translations/en.DM00122355.pdf | //mm.digikey.com/Volume0/opasdata/d220001/medias/images/6255/497%7ED2PAK%28TO263-3%29%7E%7E2.jpg | 497-15296-2-ND,497-15296-1-ND,497-15296-6-ND | LDP01-35AY | STMicroelectronics | STMicroelectronics | TVS DIODE 30VWM 45.5VC D2PAK | 872 | 2.15 | 0 | 1 | Tape & Reel (TR),Cut Tape (CT),Digi-Reel® | LDP01Y, TRANSIL | Active | Zener | 1 | 30V | 33.3V | 45.5V | 95A | - | No | - | - | -55°C ~ 175°C (TJ) | Automotive | AEC-Q101 | Surface Mount | TO-263-3, D2PAK (2 Leads + Tab), TO-263AB | D2PAK | - | https://www.digikey.com/en/products/detail/stmicroelectronics/LDP01-35AY/5170774
https://www.st.com/content/ccc/resource/technical/document/datasheet/a1/ce/06/7d/48/9b/4c/d1/CD00258714.pdf/files/CD00258714.pdf/jcr:content/translations/en.CD00258714.pdf | //mm.digikey.com/Volume0/opasdata/d220001/medias/images/6449/MFG_497%7ESMC%28DO214AB%29%7E%7E2.jpg | 497-10630-2-ND,497-10630-1-ND,497-10630-6-ND | STIEC45-26AS | STMicroelectronics | STMicroelectronics | TVS DIODE 26VWM 45VC SMC | 462 | 2.39 | 0 | 1 | Tape & Reel (TR),Cut Tape (CT),Digi-Reel® | STIEC, TRANSIL | Active | Zener | 1 | 26V | 28.9V | 45V | 500A (8/20µs) | - | No | General Purpose | - | -55°C ~ 150°C (TJ) | - | - | Surface Mount | DO-214AB, SMC | SMC | - | https://www.digikey.com/en/products/detail/stmicroelectronics/STIEC45-26AS/2340638
https://www.st.com/content/ccc/resource/technical/document/datasheet/a1/ce/06/7d/48/9b/4c/d1/CD00258714.pdf/files/CD00258714.pdf/jcr:content/translations/en.CD00258714.pdf | //mm.digikey.com/Volume0/opasdata/d220001/medias/images/6449/MFG_497%7ESMC%28DO214AB%29%7E%7E2.jpg | 497-10395-2-ND,497-10395-1-ND,497-10395-6-ND | STIEC45-30AS | STMicroelectronics | STMicroelectronics | TVS DIODE 30VWM 55VC SMC | 2,324 | 2.63 | 0 | 1 | Tape & Reel (TR),Cut Tape (CT),Digi-Reel® | STIEC, TRANSIL | Active | Zener | 1 | 30V | 33.3V | 55V | 500A (8/20µs) | - | No | General Purpose | - | -55°C ~ 150°C (TJ) | - | - | Surface Mount | DO-214AB, SMC | SMC | - | https://www.digikey.com/en/products/detail/stmicroelectronics/STIEC45-30AS/2236915
https://www.st.com/content/ccc/resource/technical/document/datasheet/a1/ce/06/7d/48/9b/4c/d1/CD00258714.pdf/files/CD00258714.pdf/jcr:content/translations/en.CD00258714.pdf | //mm.digikey.com/Volume0/opasdata/d220001/medias/images/6449/MFG_497%7ESMC%28DO214AB%29%7E%7E2.jpg | 497-10396-2-ND,497-10396-1-ND,497-10396-6-ND | STIEC45-24AS | STMicroelectronics | STMicroelectronics | TVS DIODE 24VWM 42VC SMC | 2,908 | 2.64 | 0 | 1 | Tape & Reel (TR),Cut Tape (CT),Digi-Reel® | STIEC, TRANSIL | Active | Zener | 1 | 24V | 26.7V | 42V | 500A (8/20µs) | - | No | General Purpose | - | -55°C ~ 150°C (TJ) | - | - | Surface Mount | DO-214AB, SMC | SMC | - | https://www.digikey.com/en/products/detail/stmicroelectronics/STIEC45-24AS/2236913
https://www.st.com/resource/en/datasheet/bzw50-68b.pdf | //mm.digikey.com/Volume0/opasdata/d220001/medias/images/6359/497%7ER6%7E%7E2.jpg | 497-16156-1-ND,497-16156-3-ND | BZW50-27 | STMicroelectronics | STMicroelectronics | TVS DIODE 27VWM 62VC R6 | 343 | 2.71 | 0 | 1 | Cut Tape (CT),Tape & Box (TB) | BZW50, TRANSIL | Active | Zener | 1 | 27V | 30V | 62V | 968A (8/20µs) | 5000W (5kW) | No | General Purpose | 7000pF @ 1MHz | - | - | - | Through Hole | R-6, Axial | R-6 | - | https://www.digikey.com/en/products/detail/stmicroelectronics/BZW50-27/1037903
https://www.st.com/content/ccc/resource/technical/document/datasheet/67/34/b5/f8/23/2c/46/6e/DM00122355.pdf/files/DM00122355.pdf/jcr:content/translations/en.DM00122355.pdf | //mm.digikey.com/Volume0/opasdata/d220001/medias/images/6255/497%7ED2PAK%28TO263-3%29%7E%7E2.jpg | 497-15298-2-ND,497-15298-1-ND,497-15298-6-ND | LDP01-42AY | STMicroelectronics | STMicroelectronics | TVS DIODE 36VWM 57VC D2PAK | 1,919 | 2.82 | 0 | 1 | Tape & Reel (TR),Cut Tape (CT),Digi-Reel® | LDP01Y, TRANSIL | Active | Zener | 1 | 36V | 40V | 57V | 77A | - | No | - | - | -55°C ~ 175°C (TJ) | Automotive | AEC-Q101 | Surface Mount | TO-263-3, D2PAK (2 Leads + Tab), TO-263AB | D2PAK | - | https://www.digikey.com/en/products/detail/stmicroelectronics/LDP01-42AY/5170780
https://www.st.com/content/ccc/resource/technical/document/datasheet/67/34/b5/f8/23/2c/46/6e/DM00122355.pdf/files/DM00122355.pdf/jcr:content/translations/en.DM00122355.pdf | //mm.digikey.com/Volume0/opasdata/d220001/medias/images/6255/497%7ED2PAK%28TO263-3%29%7E%7E2.jpg | 497-15295-2-ND,497-15295-1-ND,497-15295-6-ND | LDP01-33AY | STMicroelectronics | STMicroelectronics | TVS DIODE 28VWM 43.5VC D2PAK | 1,290 | 2.88 | 0 | 1 | Tape & Reel (TR),Cut Tape (CT),Digi-Reel® | LDP01Y, TRANSIL | Active | Zener | 1 | 28V | 31.1V | 43.5V | 110A | - | No | - | - | -55°C ~ 175°C (TJ) | Automotive | AEC-Q101 | Surface Mount | TO-263-3, D2PAK (2 Leads + Tab), TO-263AB | D2PAK | - | https://www.digikey.com/en/products/detail/stmicroelectronics/LDP01-33AY/5170771
https://www.st.com/content/ccc/resource/technical/document/datasheet/67/34/b5/f8/23/2c/46/6e/DM00122355.pdf/files/DM00122355.pdf/jcr:content/translations/en.DM00122355.pdf | //mm.digikey.com/Volume0/opasdata/d220001/medias/images/6255/497%7ED2PAK%28TO263-3%29%7E%7E2.jpg | 497-15302-2-ND,497-15302-1-ND,497-15302-6-ND | LDP01-68AY | STMicroelectronics | STMicroelectronics | TVS DIODE 58VWM 92VC D2PAK | 4,696 | 2.95 | 0 | 1 | Tape & Reel (TR),Cut Tape (CT),Digi-Reel® | LDP01Y, TRANSIL | Active | Zener | 1 | 58V | 64.4V | 92V | 42A | - | No | - | - | -55°C ~ 175°C (TJ) | Automotive | AEC-Q101 | Surface Mount | TO-263-3, D2PAK (2 Leads + Tab), TO-263AB | D2PAK | - | https://www.digikey.com/en/products/detail/stmicroelectronics/LDP01-68AY/5170792
https://www.st.com/resource/en/datasheet/bzw50-68b.pdf | //mm.digikey.com/Volume0/opasdata/d220001/medias/images/6359/497%7ER6%7E%7E2.jpg | 497-12042-1-ND,497-12042-3-ND | BZW50-39B | STMicroelectronics | STMicroelectronics | TVS DIODE 39VWM 90VC R6 | 643 | 2.98 | 0 | 1 | Cut Tape (CT),Tape & Box (TB) | BZW50, TRANSIL | Active | Zener | - | 39V | 43.3V | 90V | 667A (8/20µs) | 5000W (5kW) | No | General Purpose | 2400pF @ 1MHz | - | - | - | Through Hole | R-6, Axial | R-6 | 1 | https://www.digikey.com/en/products/detail/stmicroelectronics/BZW50-39B/1037910
https://www.st.com/resource/en/datasheet/bzw50-68b.pdf | //mm.digikey.com/Volume0/opasdata/d220001/medias/images/6359/497%7ER6%7E%7E2.jpg | 497-12039-1-ND,497-12039-3-ND | BZW50-100B | STMicroelectronics | STMicroelectronics | TVS DIODE 100VWM 228VC R6 | 750 | 3.05 | 0 | 1 | Cut Tape (CT),Tape & Box (TB) | BZW50, TRANSIL | Active | Zener | - | 100V | 111V | 228V | 263A (8/20µs) | 5000W (5kW) | No | General Purpose | 1150pF @ 1MHz | - | - | - | Through Hole | R-6, Axial | R-6 | 1 | https://www.digikey.com/en/products/detail/stmicroelectronics/BZW50-100B/1037891
https://www.st.com/resource/en/datasheet/bzw50-68b.pdf | //mm.digikey.com/Volume0/opasdata/d220001/medias/images/6359/497%7ER6%7E%7E2.jpg | 497-BZW50-180RLTR-ND,497-BZW50-180RLCT-ND | BZW50-180RL | STMicroelectronics | STMicroelectronics | TVS DIODE 180VWM 410VC R6 | 525 | 3.52 | 0 | 1 | Tape & Reel (TR),Cut Tape (CT) | BZW50, TRANSIL | Active | Zener | 1 | 180V | 200V | 410V | 146A (8/20µs) | 5000W (5kW) | No | General Purpose | 1500pF @ 1MHz | - | - | - | Through Hole | R-6, Axial | R-6 | - | https://www.digikey.com/en/products/detail/stmicroelectronics/BZW50-180RL/806469
https://www.st.com/content/ccc/resource/technical/document/datasheet/group1/e6/91/f3/cc/41/6e/4f/10/CD00001320/files/CD00001320.pdf/jcr:content/translations/en.CD00001320.pdf | //mm.digikey.com/Volume0/opasdata/d220001/medias/images/2527/D2Pak%20TO-263.jpg | 497-2554-5-ND | RBO40-40G | STMicroelectronics | STMicroelectronics | TVS DIODE 20VWM 40VC D2PAK | 425 | 3.66 | 0 | 1 | Tube | RBO | Active | Zener | 1 | 20V | 24V | 40V | 20A, 37.5A | 1500W (1.5kW) | No | General Purpose | - | -40°C ~ 150°C (TJ) | - | - | Surface Mount | TO-263-3, D2PAK (2 Leads + Tab), TO-263AB | D2PAK | - | https://www.digikey.com/en/products/detail/stmicroelectronics/RBO40-40G/603579
https://www.st.com/resource/en/datasheet/bzw50-68b.pdf | //mm.digikey.com/Volume0/opasdata/d220001/medias/images/6359/497%7ER6%7E%7E2.jpg | 497-15643-1-ND,497-15643-3-ND | BZW50-56B | STMicroelectronics | STMicroelectronics | TVS DIODE 56VWM 129VC R6 | 1,994 | 3.68 | 0 | 1 | Cut Tape (CT),Tape & Box (TB) | BZW50, TRANSIL | Active | Zener | - | 56V | 62.2V | 129V | 465A (8/20µs) | 5000W (5kW) | No | General Purpose | 1700pF @ 1MHz | - | - | - | Through Hole | R-6, Axial | R-6 | 1 | https://www.digikey.com/en/products/detail/stmicroelectronics/BZW50-56B/1037913
https://www.st.com/content/ccc/resource/technical/document/datasheet/a9/ba/2f/b9/a6/10/44/55/DM00065800.pdf/files/DM00065800.pdf/jcr:content/translations/en.DM00065800.pdf | //mm.digikey.com/Volume0/opasdata/d220001/medias/images/6257/497%7E0201%7EU2%7E2.jpg | 497-13414-2-ND,497-13414-1-ND,497-13414-6-ND | ESDAXLC6-1BU2 | STMicroelectronics | STMicroelectronics | TVS DIODE 3VWM 17VC 0201 | 63,312 | 0.1 | 0 | 1 | Tape & Reel (TR),Cut Tape (CT),Digi-Reel® | ESDA | Active | Zener | - | 3V | 6V | 17V | 1A (8/20µs) | 40W | No | General Purpose | 0.4pF @ 200MHz ~ 3GHz | -40°C ~ 150°C (TJ) | - | - | Surface Mount | 0201 (0603 Metric) | 201 | 1 | https://www.digikey.com/en/products/detail/stmicroelectronics/ESDAXLC6-1BU2/3737666
https://www.st.com/resource/en/datasheet/esdzv5hs-1bf4.pdf | //mm.digikey.com/Volume0/opasdata/d220001/medias/images/3253/MFG_ST0201.jpg | 497-18406-2-ND,497-18406-1-ND,497-18406-6-ND | ESDZV5HS-1BF4 | STMicroelectronics | STMicroelectronics | TVS DIODE 5.5VWM 0201 | 44,097 | 0.1 | 0 | 1 | Tape & Reel (TR),Cut Tape (CT),Digi-Reel® | ESDZ | Active | Zener | - | 5.5V | 7V | - | - | - | No | General Purpose | 7pF @ 1GHz | 150°C (TJ) | - | - | Surface Mount | 0201 (0603 Metric) | 201 | 1 | https://www.digikey.com/en/products/detail/stmicroelectronics/ESDZV5HS-1BF4/9866828
//mm.digikey.com/Volume0/opasdata/d220001/medias/docus/2218/ESDA5-1BF4_DS.pdf | //mm.digikey.com/Volume0/opasdata/d220001/medias/images/400/ST0201.jpg | 497-15407-2-ND,497-15407-1-ND,497-15407-6-ND | ESDA5-1BF4 | STMicroelectronics | STMicroelectronics | TVS DIODE 5VWM 11VC 0201 | 27,387 | 0.1 | 0 | 1 | Tape & Reel (TR),Cut Tape (CT),Digi-Reel® | - | Active | Zener | - | 5V | 5.8V | 11V | 10A (8/20µs) | 110W | No | General Purpose | 45pF @ 1MHz | -40°C ~ 150°C (TJ) | - | - | Surface Mount | 0201 (0603 Metric) | 201 | 1 | https://www.digikey.com/en/products/detail/stmicroelectronics/ESDA5-1BF4/5210302
https://www.st.com/content/ccc/resource/technical/document/datasheet/64/e2/4d/28/26/0a/42/81/DM00091191.pdf/files/DM00091191.pdf/jcr:content/translations/en.DM00091191.pdf | //mm.digikey.com/Volume0/opasdata/d220001/medias/images/400/ST0201.jpg | 497-15000-2-ND,497-15000-1-ND,497-15000-6-ND | ESDALC8-1BF4 | STMicroelectronics | STMicroelectronics | TVS DIODE 6VWM 16VC 0201 | 7,773 | 0.11 | 0 | 1 | Tape & Reel (TR),Cut Tape (CT),Digi-Reel® | ESDA | Active | Zener | - | 6V | 7V | 16V (Typ) | 8.6A (8/20µs) | 165W | No | General Purpose | 30pF @ 1MHz | -40°C ~ 125°C (TJ) | - | - | Surface Mount | 0201 (0603 Metric) | 201 | 1 | https://www.digikey.com/en/products/detail/stmicroelectronics/ESDALC8-1BF4/5018883
https://www.st.com/resource/en/datasheet/esdzv5-1bv2.pdf | //mm.digikey.com/Volume0/opasdata/d220001/medias/images/6456/497%7EST01005%7E%7E2.jpg | 497-ESDZV5-1BV2TR-ND,497-ESDZV5-1BV2CT-ND,497-ESDZV5-1BV2DKR-ND | ESDZV5-1BV2 | STMicroelectronics | STMicroelectronics | TVS DIODE 5.5VWM 7VC ST01005 | 84,779 | 0.12 | 0 | 1 | Tape & Reel (TR),Cut Tape (CT),Digi-Reel® | - | Active | Zener | - | 5.5V | 5.8V | 7V (Typ) | 5A (8/20µs) | 45W | No | General Purpose | 5pF @ 1MHz | -40°C ~ 150°C (TJ) | - | - | Surface Mount | 01005 (0402 Metric) | ST01005 | 1 | https://www.digikey.com/en/products/detail/stmicroelectronics/ESDZV5-1BV2/7348313
https://www.st.com/content/ccc/resource/technical/document/datasheet/group1/b3/6c/2c/db/f4/9a/43/1a/CD00131990/files/CD00131990.pdf/jcr:content/translations/en.CD00131990.pdf | //mm.digikey.com/Volume0/opasdata/d220001/medias/images/6447/MFG_ESDLIN1524BJ-HQ.jpg | 497-ESDLIN1524BJ-HQTR-ND,497-ESDLIN1524BJ-HQCT-ND,497-ESDLIN1524BJ-HQDKR-ND | ESDLIN1524BJ-HQ | STMicroelectronics | STMicroelectronics | TVS DIODE 50VWM 40VC SOD323 | 3,786 | 0.12 | 0 | 1 | Tape & Reel (TR),Cut Tape (CT),Digi-Reel® | ESDL, TRANSIL | Active | Zener | - | 50V | 25.4V | 40V | 50A | 160W | No | - | 16pF @ 1MHz | -40°C ~ 150°C (TJ) | Automotive | AEC-Q101 | Surface Mount | SC-76, SOD-323 | SOD-323 | 1 | https://www.digikey.com/en/products/detail/stmicroelectronics/ESDLIN1524BJ-HQ/7313252
https://www.st.com/content/ccc/resource/technical/document/datasheet/ff/c0/80/cc/19/4c/45/af/CD00001333.pdf/files/CD00001333.pdf/_jcr_content/translations/en.CD00001333.pdf | //mm.digikey.com/Volume0/opasdata/d220001/medias/images/6256/497%7ESMA%28DO214AC%29%7E%7E2.jpg | 497-4291-2-ND,497-4291-1-ND,497-4291-6-ND | SMAJ70CA-TR | STMicroelectronics | STMicroelectronics | TVS DIODE 70VWM 146VC DO214AC | 3,743 | 0.12 | 0 | 1 | Tape & Reel (TR),Cut Tape (CT),Digi-Reel® | SMAJ, TRANSIL | Active | Zener | - | 70V | 77.8V | 146V | 16A (8/20µs) | 400W | No | General Purpose | - | -55°C ~ 150°C (TJ) | - | - | Surface Mount | DO-214AC, SMA | DO-214AC (SMA) | 1 | https://www.digikey.com/en/products/detail/stmicroelectronics/SMAJ70CA-TR/725138
https://www.st.com/content/ccc/resource/technical/document/datasheet/2f/07/5d/97/6f/51/46/56/DM00088931.pdf/files/DM00088931.pdf/jcr:content/translations/en.DM00088931.pdf | //mm.digikey.com/Volume0/opasdata/d220001/medias/images/4847/497_0201%280603%29.jpg | 497-14818-2-ND,497-14818-1-ND,497-14818-6-ND | ESDALC14-1BF4 | STMicroelectronics | STMicroelectronics | TVS DIODE 5VWM 18VC 0201 | 67,625 | 0.13 | 0 | 1 | Tape & Reel (TR),Cut Tape (CT),Digi-Reel® | ESDA | Active | Zener | - | 5V | 13V | 18V (Typ) | 5A (8/20µs) | 100W | No | General Purpose | 22pF @ 1MHz | -40°C ~ 150°C (TJ) | - | - | Surface Mount | 0201 (0603 Metric) | 201 | 1 | https://www.digikey.com/en/products/detail/stmicroelectronics/ESDALC14-1BF4/4869103
https://www.st.com/content/ccc/resource/technical/document/datasheet/group3/cf/5b/3d/ff/1b/09/46/6c/DM00307551/files/DM00307551.pdf/jcr:content/translations/en.DM00307551.pdf | //mm.digikey.com/Volume0/opasdata/d220001/medias/images/6448/MFG_ESDV5-1BF4.jpg | 497-17905-2-ND,497-17905-1-ND,497-17905-6-ND | ESDV5-1BF4 | STMicroelectronics | STMicroelectronics | TVS DIODE 5.5VWM 16.3VC ST0201 | 32,238 | 0.13 | 0 | 1 | Tape & Reel (TR),Cut Tape (CT),Digi-Reel® | - | Active | Zener | - | 5.5V | 8.5V | 16.3V | 1.7A | 20W | No | General Purpose | 7pF @ 1MHz | -55°C ~ 150°C (TJ) | - | - | Surface Mount | 0201 (0603 Metric) | ST0201 | 1 | https://www.digikey.com/en/products/detail/stmicroelectronics/ESDV5-1BF4/7313253
https://www.st.com/content/ccc/resource/technical/document/datasheet/ff/c0/80/cc/19/4c/45/af/CD00001333.pdf/files/CD00001333.pdf/_jcr_content/translations/en.CD00001333.pdf | //mm.digikey.com/Volume0/opasdata/d220001/medias/images/6256/497%7ESMA%28DO214AC%29%7E%7E2.jpg | 497-6507-2-ND,497-6507-1-ND,497-6507-6-ND | SMAJ40A-TR | STMicroelectronics | STMicroelectronics | TVS DIODE 40VWM 84VC DO214AC | 12,515 | 0.13 | 0 | 1 | Tape & Reel (TR),Cut Tape (CT),Digi-Reel® | SMAJ, TRANSIL | Active | Zener | 1 | 40V | 44.4V | 84V | 27A (8/20µs) | 400W | No | General Purpose | - | -55°C ~ 150°C (TJ) | - | - | Surface Mount | DO-214AC, SMA | DO-214AC (SMA) | - | https://www.digikey.com/en/products/detail/stmicroelectronics/SMAJ40A-TR/1039118
https://www.st.com/content/ccc/resource/technical/document/datasheet/4d/9e/76/44/9a/94/48/8e/CD00253530.pdf/files/CD00253530.pdf/jcr:content/translations/en.CD00253530.pdf | //mm.digikey.com/Volume0/opasdata/d220001/medias/images/6257/497%7E0201%7EU2%7E2.jpg | 497-ESDAVLC8-1BU2TR-ND,497-ESDAVLC8-1BU2CT-ND,497-ESDAVLC8-1BU2DKR-ND | ESDAVLC8-1BU2 | STMicroelectronics | STMicroelectronics | TVS DIODE 3VWM ST0201 | 50,956 | 0.14 | 0 | 1 | Tape & Reel (TR),Cut Tape (CT),Digi-Reel® | ESDA, TRANSIL | Active | Zener | - | 3V | 8.5V | - | - | - | No | General Purpose | 5pF @ 1MHz | -40°C ~ 125°C (TJ) | - | - | Surface Mount | 0201 (0603 Metric) | 201 | 1 | https://www.digikey.com/en/products/detail/stmicroelectronics/ESDAVLC8-1BU2/2643174
https://www.st.com/content/ccc/resource/technical/document/datasheet/19/78/91/39/07/cd/40/65/CD00001366.pdf/files/CD00001366.pdf/_jcr_content/translations/en.CD00001366.pdf | //mm.digikey.com/Volume0/opasdata/d220001/medias/images/6256/497%7ESMB%28DO214AA%29%7E%7E2.jpg | 497-7450-2-ND,497-7450-1-ND,497-7450-6-ND | SMBJ22A-TR | STMicroelectronics | STMicroelectronics | TVS DIODE 22VWM 35.5VC SMB | 47,663 | 0.14 | 0 | 1 | Tape & Reel (TR),Cut Tape (CT),Digi-Reel® | SMBJ, TRANSIL | Active | Zener | 1 | 22V | 24.4V | 35.5V | 17.7A | 600W | No | General Purpose | - | -55°C ~ 150°C (TJ) | - | - | Surface Mount | DO-214AA, SMB | SMB | - | https://www.digikey.com/en/products/detail/stmicroelectronics/SMBJ22A-TR/1039137
https://www.st.com/content/ccc/resource/technical/document/datasheet/19/78/91/39/07/cd/40/65/CD00001366.pdf/files/CD00001366.pdf/_jcr_content/translations/en.CD00001366.pdf | //mm.digikey.com/Volume0/opasdata/d220001/medias/images/6256/497%7ESMB%28DO214AA%29%7E%7E2.jpg | 497-4294-2-ND,497-4294-1-ND,497-4294-6-ND | SMBJ70A-TR | STMicroelectronics | STMicroelectronics | TVS DIODE 70VWM 113VC SMB | 24,116 | 0.14 | 0 | 1 | Tape & Reel (TR),Cut Tape (CT),Digi-Reel® | SMBJ, TRANSIL | Active | Zener | 1 | 70V | 77.8V | 113V | 5.5A | 600W | No | General Purpose | - | -55°C ~ 150°C (TJ) | - | - | Surface Mount | DO-214AA, SMB | SMB | - | https://www.digikey.com/en/products/detail/stmicroelectronics/SMBJ70A-TR/725134
https://www.st.com/content/ccc/resource/technical/document/datasheet/7c/00/1c/38/a4/c1/4b/ae/CD00279657.pdf/files/CD00279657.pdf/jcr:content/translations/en.CD00279657.pdf | //mm.digikey.com/Volume0/opasdata/d220001/medias/images/6256/497%7ESMB%28DO214AA%29%7E%7E2.jpg | 497-15256-2-ND,497-15256-1-ND,497-15256-6-ND | SM6T16V5AY | STMicroelectronics | STMicroelectronics | TVS DIODE 14.1VWM 23.1VC SMB | 6,379 | 0.14 | 0 | 1 | Tape & Reel (TR),Cut Tape (CT),Digi-Reel® | SM6TY, TRANSIL | Active | Zener | 1 | 14.1V | 15.7V | 23.1V | 26A | 600W | No | - | - | -55°C ~ 150°C (TJ) | Automotive | AEC-Q101 | Surface Mount | DO-214AA, SMB | SMB | - | https://www.digikey.com/en/products/detail/stmicroelectronics/SM6T16V5AY/5170601
https://www.st.com/content/ccc/resource/technical/document/datasheet/19/78/91/39/07/cd/40/65/CD00001366.pdf/files/CD00001366.pdf/_jcr_content/translations/en.CD00001366.pdf | //mm.digikey.com/Volume0/opasdata/d220001/medias/images/6256/497%7ESMB%28DO214AA%29%7E%7E2.jpg | 497-5725-2-ND,497-5725-1-ND,497-5725-6-ND | SMBJ22CA-TR | STMicroelectronics | STMicroelectronics | TVS DIODE 22VWM 35.5VC SMB | 9,364 | 0.15 | 0 | 1 | Tape & Reel (TR),Cut Tape (CT),Digi-Reel® | SMBJ, TRANSIL | Active | Zener | - | 22V | 24.4V | 35.5V | 17.7A | 600W | No | General Purpose | - | -55°C ~ 150°C (TJ) | - | - | Surface Mount | DO-214AA, SMB | SMB | 1 | https://www.digikey.com/en/products/detail/stmicroelectronics/SMBJ22CA-TR/1299887
https://www.st.com/content/ccc/resource/technical/document/datasheet/ff/c0/80/cc/19/4c/45/af/CD00001333.pdf/files/CD00001333.pdf/_jcr_content/translations/en.CD00001333.pdf | //mm.digikey.com/Volume0/opasdata/d220001/medias/images/6256/497%7ESMA%28DO214AC%29%7E%7E2.jpg | 497-7891-2-ND,497-7891-1-ND,497-7891-6-ND | SMAJ188CA-TR | STMicroelectronics | STMicroelectronics | TVS DIODE 188VWM 388VC DO214AC | 9,242 | 0.15 | 0 | 1 | Tape & Reel (TR),Cut Tape (CT),Digi-Reel® | SMAJ, TRANSIL | Active | Zener | - | 188V | 209V | 388V | 6A (8/20µs) | 400W | No | General Purpose | - | -55°C ~ 150°C (TJ) | - | - | Surface Mount | DO-214AC, SMA | DO-214AC (SMA) | 1 | https://www.digikey.com/en/products/detail/stmicroelectronics/SMAJ188CA-TR/1039109
https://www.st.com/content/ccc/resource/technical/document/datasheet/de/f7/a7/42/b0/d8/45/8d/DM00068850.pdf/files/DM00068850.pdf/jcr:content/translations/en.DM00068850.pdf | //mm.digikey.com/Volume0/opasdata/d220001/medias/images/411/SOT-666.jpg | 497-13528-2-ND,497-13528-1-ND,497-13528-6-ND | ESDALCL6-4P6A | STMicroelectronics | STMicroelectronics | TVS DIODE 3VWM SOT666 | 7,389 | 0.16 | 0 | 1 | Tape & Reel (TR),Cut Tape (CT),Digi-Reel® | ESDA | Active | Steering (Rail to Rail) | 4 | 3V | 6V | - | - | 90W | Yes | General Purpose | 2.5pF @ 1MHz | -55°C ~ 150°C (TJ) | - | - | Surface Mount | SOT-563, SOT-666 | SOT-666 | - | https://www.digikey.com/en/products/detail/stmicroelectronics/ESDALCL6-4P6A/3874250
https://www.st.com/content/ccc/resource/technical/document/datasheet/group1/ed/ff/28/94/2c/31/4c/d0/DM00256294/files/DM00256294.pdf/jcr:content/translations/en.DM00256294.pdf | //mm.digikey.com/Volume0/opasdata/d220001/medias/images/6257/497%7E0201%7EU2%7E2.jpg | 497-ESDAXLC5-1U2TR-ND,497-ESDAXLC5-1U2CT-ND,497-ESDAXLC5-1U2DKR-ND | ESDAXLC5-1U2 | STMicroelectronics | STMicroelectronics | TVS DIODE 3.6VWM 8VC 0201 | 73,047 | 0.17 | 0 | 1 | Tape & Reel (TR),Cut Tape (CT),Digi-Reel® | - | Active | Zener | 1 | 3.6V | 6.6V | 8V | 2.2A | 20W | No | General Purpose | 0.7pF @ 3MHz | -55°C ~ 150°C (TJ) | - | - | Surface Mount | 0201 (0603 Metric) | 201 | - | https://www.digikey.com/en/products/detail/stmicroelectronics/ESDAXLC5-1U2/7313251
https://www.st.com/content/ccc/resource/technical/document/datasheet/ff/c0/80/cc/19/4c/45/af/CD00001333.pdf/files/CD00001333.pdf/_jcr_content/translations/en.CD00001333.pdf | //mm.digikey.com/Volume0/opasdata/d220001/medias/images/6256/497%7ESMA%28DO214AC%29%7E%7E2.jpg | 497-15719-2-ND,497-15719-1-ND,497-15719-6-ND | SMAJ8.5CA-TR | STMicroelectronics | STMicroelectronics | TVS DIODE 8.5VWM 19.5V DO214AC | 27,171 | 0.17 | 0 | 1 | Tape & Reel (TR),Cut Tape (CT),Digi-Reel® | SMAJ, TRANSIL | Active | Zener | - | 8.5V | 9.4V | 19.5V | 124A (8/20µs) | 400W | No | General Purpose | - | -55°C ~ 150°C (TJ) | - | - | Surface Mount | DO-214AC, SMA | DO-214AC (SMA) | 1 | https://www.digikey.com/en/products/detail/stmicroelectronics/SMAJ8-5CA-TR/1039127
https://www.st.com/content/ccc/resource/technical/document/datasheet/19/78/91/39/07/cd/40/65/CD00001366.pdf/files/CD00001366.pdf/_jcr_content/translations/en.CD00001366.pdf | //mm.digikey.com/Volume0/opasdata/d220001/medias/images/6256/497%7ESMB%28DO214AA%29%7E%7E2.jpg | 497-6511-2-ND,497-6511-1-ND,497-6511-6-ND | SMBJ170A-TR | STMicroelectronics | STMicroelectronics | TVS DIODE 170VWM 275VC SMB | 2,827 | 0.17 | 0 | 1 | Tape & Reel (TR),Cut Tape (CT),Digi-Reel® | SMBJ, TRANSIL | Active | Zener | 1 | 170V | 189V | 275V | 2.2A | 600W | No | General Purpose | - | -55°C ~ 150°C (TJ) | - | - | Surface Mount | DO-214AA, SMB | SMB | - | https://www.digikey.com/en/products/detail/stmicroelectronics/SMBJ170A-TR/1039132
https://www.st.com/content/ccc/resource/technical/document/datasheet/19/78/91/39/07/cd/40/65/CD00001366.pdf/files/CD00001366.pdf/_jcr_content/translations/en.CD00001366.pdf | //mm.digikey.com/Volume0/opasdata/d220001/medias/images/6256/497%7ESMB%28DO214AA%29%7E%7E2.jpg | 497-15658-2-ND,497-15658-1-ND,497-15658-6-ND | SMBJ26CA-TR | STMicroelectronics | STMicroelectronics | TVS DIODE 26VWM 42.1VC SMB | 8,370 | 0.18 | 0 | 1 | Tape & Reel (TR),Cut Tape (CT),Digi-Reel® | SMBJ, TRANSIL | Active | Zener | - | 26V | 28.9V | 42.1V | 14.9A | 600W | No | General Purpose | - | -55°C ~ 150°C (TJ) | - | - | Surface Mount | DO-214AA, SMB | SMB | 1 | https://www.digikey.com/en/products/detail/stmicroelectronics/SMBJ26CA-TR/3945977
https://www.st.com/content/ccc/resource/technical/document/datasheet/c0/fc/40/cd/73/00/47/6c/CD00212839.pdf/files/CD00212839.pdf/jcr:content/translations/en.CD00212839.pdf | //mm.digikey.com/Volume0/opasdata/d220001/medias/images/6257/497%7E0201%7EU2%7E2.jpg | 497-9059-2-ND,497-9059-1-ND,497-9059-6-ND | ESDALC14V2-1U2 | STMicroelectronics | STMicroelectronics | TVS DIODE 3VWM ST0201 | 3,104 | 0.18 | 0 | 1 | Tape & Reel (TR),Cut Tape (CT),Digi-Reel® | ESDA, TRANSIL | Active | Zener | 1 | 3V | 14.2V | - | - | 30W | No | General Purpose | 6pF @ 1MHz | -40°C ~ 125°C (TJ) | - | - | Surface Mount | 0201 (0603 Metric) | 201 | - | https://www.digikey.com/en/products/detail/stmicroelectronics/ESDALC14V2-1U2/2122375
https://www.st.com/content/ccc/resource/technical/document/datasheet/a3/1f/95/48/97/7f/4d/63/CD00231100.pdf/files/CD00231100.pdf/jcr:content/translations/en.CD00231100.pdf | //mm.digikey.com/Volume0/opasdata/d220001/medias/images/6257/497%7E0201%7EU2%7E2.jpg | 497-10983-2-ND,497-10983-1-ND,497-10983-6-ND | ESDALC6V1-1BU2 | STMicroelectronics | STMicroelectronics | TVS DIODE 3VWM ST0201 | 37,254 | 0.21 | 0 | 1 | Tape & Reel (TR),Cut Tape (CT),Digi-Reel® | ESDA, TRANSIL | Active | Zener | - | 3V | 6.1V | - | - | - | No | General Purpose | 5pF @ 1MHz | -40°C ~ 125°C (TJ) | - | - | Surface Mount | 0201 (0603 Metric) | 201 | 1 | https://www.digikey.com/en/products/detail/stmicroelectronics/ESDALC6V1-1BU2/2214366
https://www.st.com/content/ccc/resource/technical/document/datasheet/19/78/91/39/07/cd/40/65/CD00001366.pdf/files/CD00001366.pdf/_jcr_content/translations/en.CD00001366.pdf | //mm.digikey.com/Volume0/opasdata/d220001/medias/images/6256/497%7ESMB%28DO214AA%29%7E%7E2.jpg | 497-3146-2-ND,497-3146-1-ND,497-3146-6-ND | SMBJ6.5CA-TR | STMicroelectronics | STMicroelectronics | TVS DIODE 6.5VWM 11.2VC SMB | 19,667 | 0.21 | 0 | 1 | Tape & Reel (TR),Cut Tape (CT),Digi-Reel® | SMBJ, TRANSIL | Active | Zener | - | 6.5V | 7.2V | 11.2V | 56A | 600W | No | General Purpose | - | -55°C ~ 150°C (TJ) | - | - | Surface Mount | DO-214AA, SMB | SMB | 1 | https://www.digikey.com/en/products/detail/stmicroelectronics/SMBJ6-5CA-TR/654467
https://www.st.com/content/ccc/resource/technical/document/datasheet/1a/3b/f2/a9/96/72/49/ca/CD00000720.pdf/files/CD00000720.pdf/jcr:content/translations/en.CD00000720.pdf | //mm.digikey.com/Volume0/opasdata/d220001/medias/images/6256/497%7EDO15%7E%7E2.jpg | 497-4286-2-ND,497-4286-1-ND | P6KE250ARL | STMicroelectronics | STMicroelectronics | TVS DIODE 213VWM 442VC DO204AC | 44,258 | 0.22 | 0 | 1 | Tape & Reel (TR),Cut Tape (CT) | P6KE, TRANSIL | Active | Zener | 1 | 213V | 237V | 442V | 9A (8/20µs) | 600W | No | General Purpose | 310pF @ 1MHz | - | - | - | Through Hole | DO-204AC, DO-15, Axial | DO-204AC (DO-15) | - | https://www.digikey.com/en/products/detail/stmicroelectronics/P6KE250ARL/725133
https://www.st.com/content/ccc/resource/technical/document/datasheet/ff/c0/80/cc/19/4c/45/af/CD00001333.pdf/files/CD00001333.pdf/_jcr_content/translations/en.CD00001333.pdf | //mm.digikey.com/Volume0/opasdata/d220001/medias/images/6256/497%7ESMA%28DO214AC%29%7E%7E2.jpg | 497-6506-2-ND,497-6506-1-ND,497-6506-6-ND | SMAJ170CA-TR | STMicroelectronics | STMicroelectronics | TVS DIODE 170VWM 353VC DO214AC | 11,610 | 0.22 | 0 | 1 | Tape & Reel (TR),Cut Tape (CT),Digi-Reel® | SMAJ, TRANSIL | Active | Zener | - | 170V | 189V | 353V | 6.5A (8/20µs) | 400W | No | General Purpose | - | -55°C ~ 150°C (TJ) | - | - | Surface Mount | DO-214AC, SMA | DO-214AC (SMA) | 1 | https://www.digikey.com/en/products/detail/stmicroelectronics/SMAJ170CA-TR/1039107
https://www.st.com/resource/en/datasheet/smcj26a.pdf | //mm.digikey.com/Volume0/opasdata/d220001/medias/images/6449/MFG_497%7ESMC%28DO214AB%29%7E%7E2.jpg | 497-19298-2-ND,497-19298-1-ND,497-19298-6-ND | SMCJ20A-TR | STMicroelectronics | STMicroelectronics | TVS DIODE 20VWM 42.8VC SMC | 5,378 | 0.23 | 0 | 1 | Tape & Reel (TR),Cut Tape (CT),Digi-Reel® | SMCJ, TRANSIL | Active | Zener | 1 | 20V | 22.2V | 42.8V | 234A (8/20µs) | 1500W (1.5kW) | No | General Purpose | - | -55°C ~ 150°C (TJ) | - | - | Surface Mount | DO-214AB, SMC | SMC | - | https://www.digikey.com/en/products/detail/stmicroelectronics/SMCJ20A-TR/3945979
https://www.st.com/content/ccc/resource/technical/document/datasheet/group0/38/f1/5c/dd/17/70/4f/1f/CD00000694/files/CD00000694.pdf/jcr:content/translations/en.CD00000694.pdf | //mm.digikey.com/Volume0/opasdata/d220001/medias/images/6256/497%7EDO15%7E%7E2.jpg | 497-12469-1-ND,497-12469-3-ND | BZW06-33B | STMicroelectronics | STMicroelectronics | TVS DIODE 33.3VWM 69.7V DO204AC | 6,654 | 0.24 | 0 | 1 | Cut Tape (CT),Tape & Box (TB) | BZW06, TRANSIL | Active | Zener | - | 33.3V | 37.1V | 69.7V | 57A (8/20µs) | 600W | No | General Purpose | 450pF @ 1MHz | -55°C ~ 175°C (TJ) | - | - | Through Hole | DO-204AC, DO-15, Axial | DO-204AC (DO-15) | 1 | https://www.digikey.com/en/products/detail/stmicroelectronics/BZW06-33B/1037871
https://www.st.com/content/ccc/resource/technical/document/datasheet/7c/00/1c/38/a4/c1/4b/ae/CD00279657.pdf/files/CD00279657.pdf/jcr:content/translations/en.CD00279657.pdf | //mm.digikey.com/Volume0/opasdata/d220001/medias/images/6256/497%7ESMB%28DO214AA%29%7E%7E2.jpg | 497-12194-2-ND,497-12194-1-ND,497-12194-6-ND | SM6T47AY | STMicroelectronics | STMicroelectronics | TVS DIODE 40VWM 64.5VC SMB | 4,696 | 0.24 | 0 | 1 | Tape & Reel (TR),Cut Tape (CT),Digi-Reel® | SM6TY, TRANSIL | Active | Zener | 1 | 40V | 44V | 64.5V | 9.7A | 600W | No | - | - | -55°C ~ 150°C (TJ) | Automotive | AEC-Q101 | Surface Mount | DO-214AA, SMB | SMB | - | https://www.digikey.com/en/products/detail/stmicroelectronics/SM6T47AY/2826957
https://www.st.com/content/ccc/resource/technical/document/datasheet/group2/51/89/77/88/c8/1e/4a/9b/CD00083365/files/CD00083365.pdf/jcr:content/translations/en.CD00083365.pdf | //mm.digikey.com/Volume0/opasdata/d220001/medias/images/366/Flip-chip-5.jpg | 497-14159-2-ND,497-14159-1-ND,497-14159-6-ND | ESDA14V2-2BF3 | STMicroelectronics | STMicroelectronics | TVS DIODE 12VWM 4FLIPCHIP | 2,010 | 0.24 | 0 | 1 | Tape & Reel (TR),Cut Tape (CT),Digi-Reel® | ESDA, TRANSIL | Active | Zener | - | 12V | 14.2V | - | - | 50W | No | General Purpose | - | -40°C ~ 125°C (TJ) | - | - | Surface Mount | 4-WFBGA, FCBGA | 4-FlipChip (0.77x0.77) | 2 | https://www.digikey.com/en/products/detail/stmicroelectronics/ESDA14V2-2BF3/2764738
https://www.st.com/content/ccc/resource/technical/document/datasheet/ff/c0/80/cc/19/4c/45/af/CD00001333.pdf/files/CD00001333.pdf/_jcr_content/translations/en.CD00001333.pdf | //mm.digikey.com/Volume0/opasdata/d220001/medias/images/6256/497%7ESMA%28DO214AC%29%7E%7E2.jpg | 497-7895-2-ND,497-7895-1-ND,497-7895-6-ND | SMAJ6.5A-TR | STMicroelectronics | STMicroelectronics | TVS DIODE 6.5VWM 14.5V DO214AC | 21,624 | 0.25 | 0 | 1 | Tape & Reel (TR),Cut Tape (CT),Digi-Reel® | SMAJ, TRANSIL | Active | Zener | 1 | 6.5V | 7.2V | 14.5V | 160A (8/20µs) | 400W | No | General Purpose | - | -55°C ~ 150°C (TJ) | - | - | Surface Mount | DO-214AC, SMA | DO-214AC (SMA) | - | https://www.digikey.com/en/products/detail/stmicroelectronics/SMAJ6-5A-TR/1039125
https://www.st.com/content/ccc/resource/technical/document/datasheet/7f/2e/1d/82/74/9c/4b/a1/CD00002055.pdf/files/CD00002055.pdf/jcr:content/translations/en.CD00002055.pdf | //mm.digikey.com/Volume0/opasdata/d220001/medias/images/2605/SOT-23-6%20PKG.jpg | 497-10700-2-ND,497-10700-1-ND,497-10700-6-ND | ESDA19SC6 | STMicroelectronics | STMicroelectronics | TVS DIODE 15VWM SOT23-6 | 60,384 | 0.26 | 0 | 1 | Tape & Reel (TR),Cut Tape (CT),Digi-Reel® | ESDA, TRANSIL | Active | Zener | 4 | 15V | 19V | - | - | 300W | No | General Purpose | - | -40°C ~ 125°C (TA) | - | - | Surface Mount | SOT-23-6 | SOT-23-6 | - | https://www.digikey.com/en/products/detail/stmicroelectronics/ESDA19SC6/2400509
https://www.st.com/content/ccc/resource/technical/document/datasheet/56/26/d7/6f/22/8c/4e/b3/CD00152688.pdf/files/CD00152688.pdf/_jcr_content/translations/en.CD00152688.pdf | //mm.digikey.com/Volume0/opasdata/d220001/medias/images/6256/497%7ESMA%28DO214AC%29%7E%7E2.jpg | 497-5924-2-ND,497-5924-1-ND,497-5924-6-ND | SMA6J18CA-TR | STMicroelectronics | STMicroelectronics | TVS DIODE 18VWM 33.2VC DO214AC | 9,414 | 0.27 | 0 | 1 | Tape & Reel (TR),Cut Tape (CT),Digi-Reel® | SMA6J, TRANSIL | Active | Zener | - | 18V | 20V | 33.2V | 102A (8/20µs) | 600W | No | General Purpose | - | -55°C ~ 175°C (TJ) | - | - | Surface Mount | DO-214AC, SMA | DO-214AC (SMA) | 1 | https://www.digikey.com/en/products/detail/stmicroelectronics/SMA6J18CA-TR/1578328
https://www.st.com/content/ccc/resource/technical/document/datasheet/56/26/d7/6f/22/8c/4e/b3/CD00152688.pdf/files/CD00152688.pdf/_jcr_content/translations/en.CD00152688.pdf | //mm.digikey.com/Volume0/opasdata/d220001/medias/images/6256/497%7ESMA%28DO214AC%29%7E%7E2.jpg | 497-5923-2-ND,497-5923-1-ND,497-5923-6-ND | SMA6J18A-TR | STMicroelectronics | STMicroelectronics | TVS DIODE 18VWM 33.2VC DO214AC | 8,510 | 0.27 | 0 | 1 | Tape & Reel (TR),Cut Tape (CT),Digi-Reel® | SMA6J, TRANSIL | Active | Zener | 1 | 18V | 20V | 33.2V | 102A (8/20µs) | 600W | No | General Purpose | - | -55°C ~ 175°C (TJ) | - | - | Surface Mount | DO-214AC, SMA | DO-214AC (SMA) | - | https://www.digikey.com/en/products/detail/stmicroelectronics/SMA6J18A-TR/1578327
https://www.st.com/content/ccc/resource/technical/document/datasheet/56/26/d7/6f/22/8c/4e/b3/CD00152688.pdf/files/CD00152688.pdf/_jcr_content/translations/en.CD00152688.pdf | //mm.digikey.com/Volume0/opasdata/d220001/medias/images/6256/497%7ESMA%28DO214AC%29%7E%7E2.jpg | 497-5947-2-ND,497-5947-1-ND,497-5947-6-ND | SMA6J70CA-TR | STMicroelectronics | STMicroelectronics | TVS DIODE 70VWM 120VC DO214AC | 6,883 | 0.27 | 0 | 1 | Tape & Reel (TR),Cut Tape (CT),Digi-Reel® | SMA6J, TRANSIL | Active | Zener | - | 70V | 77.8V | 120V | 27A (8/20µs) | 600W | No | General Purpose | - | -55°C ~ 175°C (TJ) | - | - | Surface Mount | DO-214AC, SMA | DO-214AC (SMA) | 1 | https://www.digikey.com/en/products/detail/stmicroelectronics/SMA6J70CA-TR/1578351
https://www.st.com/content/ccc/resource/technical/document/datasheet/6f/2d/a6/9e/56/51/48/15/CD00000725.pdf/files/CD00000725.pdf/jcr:content/translations/en.CD00000725.pdf | //mm.digikey.com/Volume0/opasdata/d220001/medias/images/6256/497%7ESMB%28DO214AA%29%7E%7E2.jpg | 497-6499-2-ND,497-6499-1-ND,497-6499-6-ND | SM6T56CA | STMicroelectronics | STMicroelectronics | TVS DIODE 47.6VWM 76.6VC SMB | 2,413 | 0.27 | 0 | 1 | Tape & Reel (TR),Cut Tape (CT),Digi-Reel® | SM6T, TRANSIL | Active | Zener | - | 47.6V | 53.2V | 76.6V | 7.8A | 600W | No | General Purpose | - | -55°C ~ 150°C (TJ) | - | - | Surface Mount | DO-214AA, SMB | SMB | 1 | https://www.digikey.com/en/products/detail/stmicroelectronics/SM6T56CA/1664297
https://www.st.com/resource/en/datasheet/esda041-2w3y.pdf | //mm.digikey.com/Volume0/opasdata/d220001/medias/images/6256/497%7ESOT323-3%7E%7E3.jpg | 497-ESDA041-2W3YTR-ND,497-ESDA041-2W3YCT-ND,497-ESDA041-2W3YDKR-ND | ESDA041-2W3Y | STMicroelectronics | STMicroelectronics | TVS DIODE 3.6VWM 9VC SOT3233 | 17,927 | 0.28 | 0 | 1 | Tape & Reel (TR),Cut Tape (CT),Digi-Reel® | - | Active | Zener | - | 3.6V | 6.2V | 9V | 7A (8/20µs) | - | No | - | 190pF @ 1MHz | -55°C ~ 150°C (TJ) | Automotive | AEC-Q101 | Surface Mount | SC-70, SOT-323 | SOT-323-3 | 2 | https://www.digikey.com/en/products/detail/stmicroelectronics/ESDA041-2W3Y/10414277
https://www.st.com/resource/en/datasheet/smcj26a.pdf | //mm.digikey.com/Volume0/opasdata/d220001/medias/images/707/497-DO-214AB.jpg | 497-7900-2-ND,497-7900-1-ND,497-7900-6-ND | SMCJ40A-TR | STMicroelectronics | STMicroelectronics | TVS DIODE 40VWM 84VC SMC | 12,792 | 0.28 | 0 | 1 | Tape & Reel (TR),Cut Tape (CT),Digi-Reel® | SMCJ, TRANSIL | Active | Zener | 1 | 40V | 44.4V | 84V | 119A (8/20µs) | 1500W (1.5kW) | No | General Purpose | - | -55°C ~ 150°C (TJ) | - | - | Surface Mount | DO-214AB, SMC | SMC | - | https://www.digikey.com/en/products/detail/stmicroelectronics/SMCJ40A-TR/1039165
https://www.st.com/resource/en/datasheet/hsp053-4m5.pdf | //mm.digikey.com/Volume0/opasdata/d220001/medias/images/3708/MFG_HSP053-xxx.jpg | 497-18022-2-ND,497-18022-1-ND,497-18022-6-ND | HSP053-4M5 | STMicroelectronics | STMicroelectronics | TVS DIODE 5VWM 5UQFN | 11,858 | 0.28 | 0 | 1 | Tape & Reel (TR),Cut Tape (CT),Digi-Reel® | HSP | Active | Steering (Rail to Rail) | 4 | 5V (Max) | 5.3V | - | - | - | Yes | HDMI, USB | 0.35pF @ 200MHz ~ 2.5GHz | -40°C ~ 150°C (TJ) | - | - | Surface Mount | 5-XFDFN | 5-uQFN (1.3x0.8) | - | https://www.digikey.com/en/products/detail/stmicroelectronics/HSP053-4M5/8570685
https://www.st.com/content/ccc/resource/technical/document/datasheet/6c/ab/7a/c8/ed/5a/4e/94/DM00231412.pdf/files/DM00231412.pdf/jcr:content/translations/en.DM00231412.pdf | //mm.digikey.com/Volume0/opasdata/d220001/medias/images/2605/SOT-23-6%20PKG.jpg | 497-13422-2-ND,497-13422-1-ND,497-13422-6-ND | ESDA5V3SC6Y | STMicroelectronics | STMicroelectronics | TVS DIODE 3VWM 21VC SOT23-6 | 10,973 | 0.29 | 0 | 1 | Tape & Reel (TR),Cut Tape (CT),Digi-Reel® | ESDAY, TRANSIL | Active | Zener | 4 | 3V | 5.3V | 21V | 22A (8/20µs) | 400W | No | - | - | -40°C ~ 150°C (TJ) | Automotive | AEC-Q101 | Surface Mount | SOT-23-6 | SOT-23-6 | - | https://www.digikey.com/en/products/detail/stmicroelectronics/ESDA5V3SC6Y/3770023
https://www.st.com/content/ccc/resource/technical/document/datasheet/19/78/91/39/07/cd/40/65/CD00001366.pdf/files/CD00001366.pdf/_jcr_content/translations/en.CD00001366.pdf | //mm.digikey.com/Volume0/opasdata/d220001/medias/images/6256/497%7ESMB%28DO214AA%29%7E%7E2.jpg | 497-7449-2-ND,497-7449-1-ND,497-7449-6-ND | SMBJ13A-TR | STMicroelectronics | STMicroelectronics | TVS DIODE 13VWM 21.5VC SMB | 8,471 | 0.29 | 0 | 1 | Tape & Reel (TR),Cut Tape (CT),Digi-Reel® | SMBJ, TRANSIL | Active | Zener | 1 | 13V | 14.4V | 21.5V | 29A | 600W | No | General Purpose | - | -55°C ~ 150°C (TJ) | - | - | Surface Mount | DO-214AA, SMB | SMB | - | https://www.digikey.com/en/products/detail/stmicroelectronics/SMBJ13A-TR/1039130
https://www.st.com/content/ccc/resource/technical/document/datasheet/03/7a/4e/3b/96/c3/4e/37/CD00000663.pdf/files/CD00000663.pdf/jcr:content/translations/en.CD00000663.pdf | //mm.digikey.com/Volume0/opasdata/d220001/medias/images/6359/497%7EDO201%7E%7E2.jpg | 497-8194-2-ND,497-8194-1-ND | 1.5KE200ARL | STMicroelectronics | STMicroelectronics | TVS DIODE 171VWM 353VC DO201 | 7,813 | 0.29 | 0 | 1 | Tape & Reel (TR),Cut Tape (CT) | 1.5KE, TRANSIL | Active | Zener | 1 | 171V | 190V | 353V | 28A (8/20µs) | 1500W (1.5kW) | No | General Purpose | 675pF @ 1MHz | - | - | - | Through Hole | DO-201AA, DO-27, Axial | DO-201 | - | https://www.digikey.com/en/products/detail/stmicroelectronics/1-5KE200ARL/1037268
https://www.st.com/content/ccc/resource/technical/document/datasheet/6f/2d/a6/9e/56/51/48/15/CD00000725.pdf/files/CD00000725.pdf/jcr:content/translations/en.CD00000725.pdf | //mm.digikey.com/Volume0/opasdata/d220001/medias/images/6256/497%7ESMB%28DO214AA%29%7E%7E2.jpg | 497-3507-2-ND,497-3507-1-ND,497-3507-6-ND | SM6T22CA | STMicroelectronics | STMicroelectronics | TVS DIODE 18.8VWM 30.6VC SMB | 1,232 | 0.29 | 0 | 1 | Tape & Reel (TR),Cut Tape (CT),Digi-Reel® | SM6T, TRANSIL | Active | Zener | - | 18.8V | 20.9V | 30.6V | 20A | 600W | No | General Purpose | - | -55°C ~ 150°C (TJ) | - | - | Surface Mount | DO-214AA, SMB | SMB | 1 | https://www.digikey.com/en/products/detail/stmicroelectronics/SM6T22CA/669349
https://www.st.com/content/ccc/resource/technical/document/datasheet/ff/c0/80/cc/19/4c/45/af/CD00001333.pdf/files/CD00001333.pdf/_jcr_content/translations/en.CD00001333.pdf | //mm.digikey.com/Volume0/opasdata/d220001/medias/images/6256/497%7ESMA%28DO214AC%29%7E%7E2.jpg | 497-12525-2-ND,497-12525-1-ND,497-12525-6-ND | SMAJ70A-TR | STMicroelectronics | STMicroelectronics | TVS DIODE 70VWM 146VC DO214AC | 11,594 | 0.3 | 0 | 1 | Tape & Reel (TR),Cut Tape (CT),Digi-Reel® | SMAJ, TRANSIL | Active | Zener | 1 | 70V | 77.8V | 146V | 16A (8/20µs) | 400W | No | General Purpose | - | -55°C ~ 150°C (TJ) | - | - | Surface Mount | DO-214AC, SMA | DO-214AC (SMA) | - | https://www.digikey.com/en/products/detail/stmicroelectronics/SMAJ70A-TR/2214531
https://www.st.com/content/ccc/resource/technical/document/datasheet/19/78/91/39/07/cd/40/65/CD00001366.pdf/files/CD00001366.pdf/_jcr_content/translations/en.CD00001366.pdf | //mm.digikey.com/Volume0/opasdata/d220001/medias/images/6256/497%7ESMB%28DO214AA%29%7E%7E2.jpg | 497-12196-2-ND,497-12196-1-ND,497-12196-6-ND | SMBJ20A-TR | STMicroelectronics | STMicroelectronics | TVS DIODE 20VWM 32.4VC SMB | 11,273 | 0.3 | 0 | 1 | Tape & Reel (TR),Cut Tape (CT),Digi-Reel® | SMBJ, TRANSIL | Active | Zener | 1 | 20V | 22.2V | 32.4V | 19.4A | 600W | No | General Purpose | - | -55°C ~ 150°C (TJ) | - | - | Surface Mount | DO-214AA, SMB | SMB | - | https://www.digikey.com/en/products/detail/stmicroelectronics/SMBJ20A-TR/2826959
https://www.st.com/content/ccc/resource/technical/document/datasheet/f4/c8/7d/78/6e/74/48/d0/DM00100899.pdf/files/DM00100899.pdf/jcr:content/translations/en.DM00100899.pdf | //mm.digikey.com/Volume0/opasdata/d220001/medias/images/6284/497%7ESOD882T%7E%7E2.jpg | 497-14545-2-ND,497-14545-1-ND,497-14545-6-ND | ESDAVLC8-1BT2Y | STMicroelectronics | STMicroelectronics | TVS DIODE 3VWM SOD882T | 9,254 | 0.3 | 0 | 1 | Tape & Reel (TR),Cut Tape (CT),Digi-Reel® | ESDAY, TRANSIL | Active | Zener | - | 3V | 8.5V | - | - | 30W | No | - | 4.5pF @ 1MHz | -50°C ~ 125°C (TJ) | Automotive | AEC-Q101 | Surface Mount | SOD-882 | SOD-882T | 1 | https://www.digikey.com/en/products/detail/stmicroelectronics/ESDAVLC8-1BT2Y/4756114
https://www.st.com/content/ccc/resource/technical/document/datasheet/40/e1/79/23/2d/0c/40/f0/DM00222123.pdf/files/DM00222123.pdf/jcr:content/translations/en.DM00222123.pdf | //mm.digikey.com/Volume0/opasdata/d220001/medias/images/6256/497%7ESOT323-3%7E%7E3.jpg | 497-16559-2-ND,497-16559-1-ND,497-16559-6-ND | ESDLIN03-1BWY | STMicroelectronics | STMicroelectronics | TVS DIODE 26.5VWM 44VC SOT3233 | 12,915 | 0.31 | 0 | 1 | Tape & Reel (TR),Cut Tape (CT),Digi-Reel® | ESDL, TRANSIL | Active | Zener | - | 26.5V (Max) | 28.5V | 44V | 3A (8/20µs) | 250W | No | - | 3pF @ 1MHz | -55°C ~ 175°C (TJ) | Automotive | AEC-Q101 | Surface Mount | SC-70, SOT-323 | SOT-323-3 | 1 | https://www.digikey.com/en/products/detail/stmicroelectronics/ESDLIN03-1BWY/6051092
https://www.st.com/resource/en/datasheet/esda37w.pdf | //mm.digikey.com/Volume0/opasdata/d220001/medias/images/6256/497%7ESOT323-3%7E%7E3.jpg | 497-18146-2-ND,497-18146-1-ND,497-18146-6-ND | ESDA37W | STMicroelectronics | STMicroelectronics | TVS DIODE 36VWM SOT3233 | 7,416 | 0.31 | 0 | 1 | Tape & Reel (TR),Cut Tape (CT),Digi-Reel® | ESDA, TRANSIL | Active | Zener | 2 | 36V | 37V | - | 6.3A (8/20µs) | 300W | No | General Purpose | - | -40°C ~ 150°C (TJ) | - | - | Surface Mount | SC-70, SOT-323 | SOT-323-3 | - | https://www.digikey.com/en/products/detail/stmicroelectronics/ESDA37W/9487335
https://www.st.com/content/ccc/resource/technical/document/datasheet/22/e3/bb/99/61/9c/4a/3e/DM00106526.pdf/files/DM00106526.pdf/jcr:content/translations/en.DM00106526.pdf | //mm.digikey.com/Volume0/opasdata/d220001/medias/images/6257/497%7E0201%7EU2%7E2.jpg | 497-19272-2-ND,497-19272-1-ND,497-19272-6-ND | ESDAULC45-1BF4 | STMicroelectronics | STMicroelectronics | TVS DIODE 3VWM 13.5VC 0201 | 36,444 | 0.32 | 0 | 1 | Tape & Reel (TR),Cut Tape (CT),Digi-Reel® | ESDA | Active | Zener | - | 3V | 5.8V | 13.5V (Typ) | 10A (8/20µs) | 140W | No | General Purpose | - | -40°C ~ 150°C (TJ) | - | - | Surface Mount | 0201 (0603 Metric) | 201 | 1 | https://www.digikey.com/en/products/detail/stmicroelectronics/ESDAULC45-1BF4/7313248
https://www.st.com/content/ccc/resource/technical/document/datasheet/1a/3b/f2/a9/96/72/49/ca/CD00000720.pdf/files/CD00000720.pdf/jcr:content/translations/en.CD00000720.pdf | //mm.digikey.com/Volume0/opasdata/d220001/medias/images/6256/497%7EDO15%7E%7E2.jpg | 497-16185-1-ND,497-16185-3-ND | P6KE300A | STMicroelectronics | STMicroelectronics | TVS DIODE 256VWM 529VC DO204AC | 5,443 | 0.32 | 0 | 1 | Cut Tape (CT),Tape & Box (TB) | P6KE, TRANSIL | Active | Zener | 1 | 256V | 285V | 529V | 7.6A (8/20µs) | 600W | No | General Purpose | 290pF @ 1MHz | - | - | - | Through Hole | DO-204AC, DO-15, Axial | DO-204AC (DO-15) | - | https://www.digikey.com/en/products/detail/stmicroelectronics/P6KE300A/1038953
https://www.st.com/content/ccc/resource/technical/document/datasheet/6f/2d/a6/9e/56/51/48/15/CD00000725.pdf/files/CD00000725.pdf/jcr:content/translations/en.CD00000725.pdf | //mm.digikey.com/Volume0/opasdata/d220001/medias/images/6256/497%7ESMB%28DO214AA%29%7E%7E2.jpg | 497-7882-2-ND,497-7882-1-ND,497-7882-6-ND | SM6T200CA | STMicroelectronics | STMicroelectronics | TVS DIODE 171VWM 274VC SMB | 5,211 | 0.32 | 0 | 1 | Tape & Reel (TR),Cut Tape (CT),Digi-Reel® | SM6T, TRANSIL | Active | Zener | - | 171V | 190V | 274V | 2.2A | 600W | No | General Purpose | - | -55°C ~ 150°C (TJ) | - | - | Surface Mount | DO-214AA, SMB | SMB | 1 | https://www.digikey.com/en/products/detail/stmicroelectronics/SM6T200CA/1039079
https://www.st.com/resource/en/datasheet/smcj26a.pdf | //mm.digikey.com/Volume0/opasdata/d220001/medias/images/707/497-DO-214AB.jpg | 497-12780-2-ND,497-12780-1-ND,497-12780-6-ND | SMCJ30CA-TR | STMicroelectronics | STMicroelectronics | TVS DIODE 30VWM 64.3VC SMC | 2,545 | 0.32 | 0 | 1 | Tape & Reel (TR),Cut Tape (CT),Digi-Reel® | SMCJ, TRANSIL | Active | Zener | - | 30V | 33.3V | 64.3V | 156A (8/20µs) | 1500W (1.5kW) | No | General Purpose | - | -55°C ~ 150°C (TJ) | - | - | Surface Mount | DO-214AB, SMC | SMC | 1 | https://www.digikey.com/en/products/detail/stmicroelectronics/SMCJ30CA-TR/1039162
https://www.st.com/resource/en/datasheet/esda9p25-1t2.pdf | //mm.digikey.com/Volume0/opasdata/d220001/medias/images/6284/497%7ESOD882T%7E%7E2.jpg | 497-ESDA9P25-1T2TR-ND,497-ESDA9P25-1T2CT-ND,497-ESDA9P25-1T2DKR-ND | ESDA9P25-1T2 | STMicroelectronics | STMicroelectronics | TVS DIODE 7.9VWM 14.5VC SOD882T | 5,973 | 0.33 | 0 | 1 | Tape & Reel (TR),Cut Tape (CT),Digi-Reel® | ESD | Active | Zener | 1 | 7.9V (Max) | 8.1V | 14.5V | 24A (8/20µs) | 300W | No | General Purpose | 130pF @ 1MHz | -55°C ~ 150°C (TJ) | - | - | Surface Mount | SOD-882 | SOD-882T | - | https://www.digikey.com/en/products/detail/stmicroelectronics/ESDA9P25-1T2/13559148
https://www.st.com/content/ccc/resource/technical/document/datasheet/12/9a/72/50/3e/c0/4e/7e/CD00091403.pdf/files/CD00091403.pdf/jcr:content/translations/en.CD00091403.pdf | //mm.digikey.com/Volume0/opasdata/d220001/medias/images/411/SOT-666.jpg | 497-7227-2-ND,497-7227-1-ND,497-7227-6-ND | ESDA6V1P6 | STMicroelectronics | STMicroelectronics | TVS DIODE 3VWM SOT666IP | 34,668 | 0.34 | 0 | 1 | Tape & Reel (TR),Cut Tape (CT),Digi-Reel® | ESDA, TRANSIL | Active | Zener | 4 | 3V | 6.1V | - | - | 150W | No | General Purpose | - | -40°C ~ 150°C (TJ) | - | - | Surface Mount | SOT-563, SOT-666 | SOT-666IP | - | https://www.digikey.com/en/products/detail/stmicroelectronics/ESDA6V1P6/1037987
https://www.st.com/resource/en/datasheet/hsp051-4m5.pdf | //mm.digikey.com/Volume0/opasdata/d220001/medias/images/3783/MFG_HSP051-xxx.jpg | 497-18415-2-ND,497-18415-1-ND,497-18415-6-ND | HSP051-4M5 | STMicroelectronics | STMicroelectronics | TVS DIODE 5VWM 11.3VC 5UQFN | 24,613 | 0.34 | 0 | 1 | Tape & Reel (TR),Cut Tape (CT),Digi-Reel® | HSP | Active | Steering (Rail to Rail) | 4 | 5V (Max) | 5.7V | 11.3V | 3A (8/20µs) | - | Yes | HDMI, USB | 0.6pF @ 200MHz ~ 2.5GHz | -40°C ~ 150°C (TJ) | - | - | Surface Mount | 5-XFDFN | 5-µQFN (1.3x0.8) | - | https://www.digikey.com/en/products/detail/stmicroelectronics/HSP051-4M5/9866837
https://www.st.com/content/ccc/resource/technical/document/datasheet/56/26/d7/6f/22/8c/4e/b3/CD00152688.pdf/files/CD00152688.pdf/_jcr_content/translations/en.CD00152688.pdf | //mm.digikey.com/Volume0/opasdata/d220001/medias/images/6256/497%7ESMA%28DO214AC%29%7E%7E2.jpg | 497-5925-2-ND,497-5925-1-ND,497-5925-6-ND | SMA6J20A-TR | STMicroelectronics | STMicroelectronics | TVS DIODE 20VWM 36.8VC DO214AC | 14,877 | 0.34 | 0 | 1 | Tape & Reel (TR),Cut Tape (CT),Digi-Reel® | SMA6J, TRANSIL | Active | Zener | 1 | 20V | 22.2V | 36.8V | 93A (8/20µs) | 600W | No | General Purpose | - | -55°C ~ 175°C (TJ) | - | - | Surface Mount | DO-214AC, SMA | DO-214AC (SMA) | - | https://www.digikey.com/en/products/detail/stmicroelectronics/SMA6J20A-TR/1578329
https://www.st.com/content/ccc/resource/technical/document/datasheet/56/26/d7/6f/22/8c/4e/b3/CD00152688.pdf/files/CD00152688.pdf/_jcr_content/translations/en.CD00152688.pdf | //mm.digikey.com/Volume0/opasdata/d220001/medias/images/6256/497%7ESMA%28DO214AC%29%7E%7E2.jpg | 497-5943-2-ND,497-5943-1-ND,497-5943-6-ND | SMA6J6.0CA-TR | STMicroelectronics | STMicroelectronics | TVS DIODE 6VWM 13.7VC DO214AC | 12,994 | 0.34 | 0 | 1 | Tape & Reel (TR),Cut Tape (CT),Digi-Reel® | SMA6J, TRANSIL | Active | Zener | - | 6V | 6.7V | 13.7V | 290A (8/20µs) | 600W | No | General Purpose | - | -55°C ~ 175°C (TJ) | - | - | Surface Mount | DO-214AC, SMA | DO-214AC (SMA) | 1 | https://www.digikey.com/en/products/detail/stmicroelectronics/SMA6J6-0CA-TR/1578347
https://www.st.com/content/ccc/resource/technical/document/datasheet/1a/3b/f2/a9/96/72/49/ca/CD00000720.pdf/files/CD00000720.pdf/jcr:content/translations/en.CD00000720.pdf | //mm.digikey.com/Volume0/opasdata/d220001/medias/images/6256/497%7EDO15%7E%7E2.jpg | 497-14735-1-ND,497-14735-3-ND | P6KE47CA | STMicroelectronics | STMicroelectronics | TVS DIODE 40VWM 84VC DO204AC | 3,499 | 0.34 | 0 | 1 | Cut Tape (CT),Tape & Box (TB) | P6KE, TRANSIL | Active | Zener | - | 40V | 44.7V | 84V | 48A (8/20µs) | 600W | No | General Purpose | 400pF @ 1MHz | - | - | - | Through Hole | DO-204AC, DO-15, Axial | DO-204AC (DO-15) | 1 | https://www.digikey.com/en/products/detail/stmicroelectronics/P6KE47CA/1038970
https://www.st.com/content/ccc/resource/technical/document/datasheet/19/78/91/39/07/cd/40/65/CD00001366.pdf/files/CD00001366.pdf/_jcr_content/translations/en.CD00001366.pdf | //mm.digikey.com/Volume0/opasdata/d220001/medias/images/6256/497%7ESMB%28DO214AA%29%7E%7E2.jpg | 497-7455-2-ND,497-7455-1-ND,497-7455-6-ND | SMBJ8.5CA-TR | STMicroelectronics | STMicroelectronics | TVS DIODE 8.5VWM 19.5VC SMB | 4,906 | 0.35 | 0 | 1 | Tape & Reel (TR),Cut Tape (CT),Digi-Reel® | SMBJ, TRANSIL | Active | Zener | - | 8.5V | 9.4V | 19.5V | 41.7A | 600W | No | General Purpose | - | -55°C ~ 150°C (TJ) | - | - | Surface Mount | DO-214AA, SMB | SMB | 1 | https://www.digikey.com/en/products/detail/stmicroelectronics/SMBJ8-5CA-TR/1039149
https://www.st.com/content/ccc/resource/technical/document/datasheet/19/78/91/39/07/cd/40/65/CD00001366.pdf/files/CD00001366.pdf/_jcr_content/translations/en.CD00001366.pdf | //mm.digikey.com/Volume0/opasdata/d220001/medias/images/6256/497%7ESMB%28DO214AA%29%7E%7E2.jpg | 497-4293-2-ND,497-4293-1-ND,497-4293-6-ND | SMBJ16A-TR | STMicroelectronics | STMicroelectronics | TVS DIODE 16VWM 26VC SMB | 16,082 | 0.36 | 0 | 1 | Tape & Reel (TR),Cut Tape (CT),Digi-Reel® | SMBJ, TRANSIL | Active | Zener | 1 | 16V | 17.8V | 26V | 23.1A | 600W | No | General Purpose | - | -55°C ~ 150°C (TJ) | - | - | Surface Mount | DO-214AA, SMB | SMB | - | https://www.digikey.com/en/products/detail/stmicroelectronics/SMBJ16A-TR/725139
https://www.st.com/content/ccc/resource/technical/document/datasheet/ff/c0/80/cc/19/4c/45/af/CD00001333.pdf/files/CD00001333.pdf/_jcr_content/translations/en.CD00001333.pdf | //mm.digikey.com/Volume0/opasdata/d220001/medias/images/6256/497%7ESMA%28DO214AC%29%7E%7E2.jpg | 497-7893-2-ND,497-7893-1-ND,497-7893-6-ND | SMAJ43CA-TR | STMicroelectronics | STMicroelectronics | TVS DIODE 43VWM 91VC DO214AC | 14,182 | 0.36 | 0 | 1 | Tape & Reel (TR),Cut Tape (CT),Digi-Reel® | SMAJ, TRANSIL | Active | Zener | - | 43V | 47.8V | 91V | 25A (8/20µs) | 400W | No | General Purpose | - | -55°C ~ 150°C (TJ) | - | - | Surface Mount | DO-214AC, SMA | DO-214AC (SMA) | 1 | https://www.digikey.com/en/products/detail/stmicroelectronics/SMAJ43CA-TR/1039119
https://www.st.com/content/ccc/resource/technical/document/datasheet/ff/c0/80/cc/19/4c/45/af/CD00001333.pdf/files/CD00001333.pdf/_jcr_content/translations/en.CD00001333.pdf | //mm.digikey.com/Volume0/opasdata/d220001/medias/images/6256/497%7ESMA%28DO214AC%29%7E%7E2.jpg | 497-16440-2-ND,497-16440-1-ND,497-16440-6-ND | SMAJ188A-TR | STMicroelectronics | STMicroelectronics | TVS DIODE 188VWM 388VC DO214AC | 9,300 | 0.36 | 0 | 1 | Tape & Reel (TR),Cut Tape (CT),Digi-Reel® | SMAJ, TRANSIL | Active | Zener | 1 | 188V | 209V | 388V | 6A (8/20µs) | 400W | No | General Purpose | - | -55°C ~ 150°C (TJ) | - | - | Surface Mount | DO-214AC, SMA | DO-214AC (SMA) | - | https://www.digikey.com/en/products/detail/stmicroelectronics/SMAJ188A-TR/1039108
https://www.st.com/content/ccc/resource/technical/document/datasheet/group2/5b/1d/21/30/ba/a5/4e/6c/CD00003178/files/CD00003178.pdf/jcr:content/translations/en.CD00003178.pdf | //mm.digikey.com/Volume0/opasdata/d220001/medias/images/2605/SOT-23-6%20PKG.jpg | 497-7225-2-ND,497-7225-1-ND,497-7225-6-ND | ESDA17-5SC6 | STMicroelectronics | STMicroelectronics | TVS DIODE 14VWM SOT23-6 | 5,494 | 0.37 | 0 | 1 | Tape & Reel (TR),Cut Tape (CT),Digi-Reel® | ESDA, TRANSIL | Active | Zener | 5 | 14V | 17V | - | - | 150W | No | General Purpose | - | -40°C ~ 125°C (TJ) | - | - | Surface Mount | SOT-23-6 | SOT-23-6 | - | https://www.digikey.com/en/products/detail/stmicroelectronics/ESDA17-5SC6/1037972
https://www.st.com/content/ccc/resource/technical/document/datasheet/ff/c0/80/cc/19/4c/45/af/CD00001333.pdf/files/CD00001333.pdf/_jcr_content/translations/en.CD00001333.pdf | //mm.digikey.com/Volume0/opasdata/d220001/medias/images/6256/497%7ESMA%28DO214AC%29%7E%7E2.jpg | 497-14167-2-ND,497-14167-1-ND,497-14167-6-ND | SMAJ10CA-TR | STMicroelectronics | STMicroelectronics | TVS DIODE 10VWM 21.7VC DO214AC | 5,256 | 0.37 | 0 | 1 | Tape & Reel (TR),Cut Tape (CT),Digi-Reel® | SMAJ, TRANSIL | Active | Zener | - | 10V | 11.1V | 21.7V | 106A (8/20µs) | 400W | No | General Purpose | - | -55°C ~ 150°C (TJ) | - | - | Surface Mount | DO-214AC, SMA | DO-214AC (SMA) | 1 | https://www.digikey.com/en/products/detail/stmicroelectronics/SMAJ10CA-TR/1039100
https://www.st.com/content/ccc/resource/technical/document/datasheet/ff/c0/80/cc/19/4c/45/af/CD00001333.pdf/files/CD00001333.pdf/_jcr_content/translations/en.CD00001333.pdf | //mm.digikey.com/Volume0/opasdata/d220001/medias/images/6256/497%7ESMA%28DO214AC%29%7E%7E2.jpg | 497-16189-2-ND,497-16189-1-ND,497-16189-6-ND | SMAJ20A-TR | STMicroelectronics | STMicroelectronics | TVS DIODE 20VWM 42.8VC DO214AC | 11,895 | 0.38 | 0 | 1 | Tape & Reel (TR),Cut Tape (CT),Digi-Reel® | SMAJ, TRANSIL | Active | Zener | 1 | 20V | 22.2V | 42.8V | 54A (8/20µs) | 400W | No | General Purpose | - | -55°C ~ 150°C (TJ) | - | - | Surface Mount | DO-214AC, SMA | DO-214AC (SMA) | - | https://www.digikey.com/en/products/detail/stmicroelectronics/SMAJ20A-TR/3945975
https://www.st.com/resource/en/datasheet/smcj26a.pdf | //mm.digikey.com/Volume0/opasdata/d220001/medias/images/6449/MFG_497%7ESMC%28DO214AB%29%7E%7E2.jpg | 497-16191-2-ND,497-16191-1-ND,497-16191-6-ND | SMCJ130CA-TR | STMicroelectronics | STMicroelectronics | TVS DIODE 130VWM 265VC SMC | 2,972 | 0.39 | 0 | 1 | Tape & Reel (TR),Cut Tape (CT),Digi-Reel® | SMCJ, TRANSIL | Active | Zener | - | 130V | 144V | 265V | 38A (8/20µs) | 1500W (1.5kW) | No | General Purpose | - | -55°C ~ 150°C (TJ) | - | - | Surface Mount | DO-214AB, SMC | SMC | 1 | https://www.digikey.com/en/products/detail/stmicroelectronics/SMCJ130CA-TR/1039153
https://www.st.com/content/ccc/resource/technical/document/datasheet/1a/3b/f2/a9/96/72/49/ca/CD00000720.pdf/files/CD00000720.pdf/jcr:content/translations/en.CD00000720.pdf | //mm.digikey.com/Volume0/opasdata/d220001/medias/images/6256/497%7EDO15%7E%7E2.jpg | 497-6468-1-ND,497-P6KE36CATB-ND | P6KE36CA | STMicroelectronics | STMicroelectronics | TVS DIODE 30.8VWM 49.9VC DO15 | 2,799 | 0.39 | 0 | 1 | Cut Tape (CT),Tape & Box (TB) | P6KE | Active | Zener | - | 30.8V | 34.2V | 49.9V | 12A | 600W | Yes | General Purpose | 475pF @ 1MHz | -55°C ~ 150°C | - | - | Through Hole | DO-204AC, DO-15, Axial | DO-204AC (DO-15) | 1 | https://www.digikey.com/en/products/detail/stmicroelectronics/P6KE36CA/1038962
https://www.st.com/content/ccc/resource/technical/document/datasheet/ff/c0/80/cc/19/4c/45/af/CD00001333.pdf/files/CD00001333.pdf/jcr:content/translations/en.CD00001333.pdf | //mm.digikey.com/Volume0/opasdata/d220001/medias/images/6256/497%7ESMA%28DO214AC%29%7E%7E2.jpg | 497-4290-2-ND,497-4290-1-ND,497-4290-6-ND | SMAJ43A-TR | STMicroelectronics | STMicroelectronics | TVS DIODE 43VWM 91VC DO214AC | 34,244 | 0.4 | 0 | 1 | Tape & Reel (TR),Cut Tape (CT),Digi-Reel® | SMAJ, TRANSIL | Active | Zener | 1 | 43V | 47.8V | 91V | 25A (8/20µs) | 400W | No | General Purpose | - | -55°C ~ 150°C (TJ) | - | - | Surface Mount | DO-214AC, SMA | DO-214AC (SMA) | - | https://www.digikey.com/en/products/detail/stmicroelectronics/SMAJ43A-TR/725130
https://www.st.com/content/ccc/resource/technical/document/datasheet/19/78/91/39/07/cd/40/65/CD00001366.pdf/files/CD00001366.pdf/_jcr_content/translations/en.CD00001366.pdf | //mm.digikey.com/Volume0/opasdata/d220001/medias/images/6256/497%7ESMB%28DO214AA%29%7E%7E2.jpg | 497-SMBJ70CA-TR-ND,497-SMBJ70CA-CT-ND,497-SMBJ70CA-DKR-ND | SMBJ70CA-TR | STMicroelectronics | STMicroelectronics | TVS DIODE 70VWM 113VC SMB | 6,885 | 0.4 | 0 | 1 | Tape & Reel (TR),Cut Tape (CT),Digi-Reel® | SMBJ, TRANSIL | Active | Zener | - | 70V | 77.8V | 113V | 5.5A | 600W | No | General Purpose | - | -55°C ~ 150°C (TJ) | - | - | Surface Mount | DO-214AA, SMB | SMB | 1 | https://www.digikey.com/en/products/detail/stmicroelectronics/SMBJ70CA-TR/691869
https://www.st.com/content/ccc/resource/technical/document/datasheet/a5/63/bb/0d/f0/b8/44/65/CD00000724.pdf/files/CD00000724.pdf/jcr:content/translations/en.CD00000724.pdf | //mm.digikey.com/Volume0/opasdata/d220001/medias/images/707/497-DO-214AB.jpg | 497-7862-2-ND,497-7862-1-ND,497-7862-6-ND | SM15T15A | STMicroelectronics | STMicroelectronics | TVS DIODE 12.8VWM 27.2VC SMC | 6,775 | 0.4 | 0 | 1 | Tape & Reel (TR),Cut Tape (CT),Digi-Reel® | SM15T, TRANSIL | Active | Zener | 1 | 12.8V | 14.3V | 27.2V | 368A (8/20µs) | 1500W (1.5kW) | No | General Purpose | - | -55°C ~ 150°C (TJ) | - | - | Surface Mount | DO-214AB, SMC | SMC | - | https://www.digikey.com/en/products/detail/stmicroelectronics/SM15T15A/1039032
https://www.st.com/content/ccc/resource/technical/document/datasheet/03/7a/4e/3b/96/c3/4e/37/CD00000663.pdf/files/CD00000663.pdf/jcr:content/translations/en.CD00000663.pdf | //mm.digikey.com/Volume0/opasdata/d220001/medias/images/6359/497%7EDO201%7E%7E2.jpg | 497-12017-1-ND,497-12017-3-ND | 1.5KE100A | STMicroelectronics | STMicroelectronics | TVS DIODE 85.5VWM 178VC DO201 | 2,318 | 0.4 | 0 | 1 | Cut Tape (CT),Tape & Box (TB) | 1.5KE, TRANSIL | Active | Zener | 1 | 85.5V | 95V | 178V | 56A (8/20µs) | 1500W (1.5kW) | No | General Purpose | 1150pF @ 1MHz | - | - | - | Through Hole | DO-201AA, DO-27, Axial | DO-201 | - | https://www.digikey.com/en/products/detail/stmicroelectronics/1-5KE100A/1037248
https://www.st.com/content/ccc/resource/technical/document/datasheet/19/78/91/39/07/cd/40/65/CD00001366.pdf/files/CD00001366.pdf/_jcr_content/translations/en.CD00001366.pdf | //mm.digikey.com/Volume0/opasdata/d220001/medias/images/6256/497%7ESMB%28DO214AA%29%7E%7E2.jpg | 497-6995-2-ND,497-6995-1-ND,497-6995-6-ND | SMBJ10A-TR | STMicroelectronics | STMicroelectronics | TVS DIODE 10VWM 17VC SMB | 20,606 | 0.41 | 0 | 1 | Tape & Reel (TR),Cut Tape (CT),Digi-Reel® | SMBJ, TRANSIL | Active | Zener | 1 | 10V | 11.1V | 17V | 37A | 600W | No | General Purpose | - | -55°C ~ 150°C (TJ) | - | - | Surface Mount | DO-214AA, SMB | SMB | - | https://www.digikey.com/en/products/detail/stmicroelectronics/SMBJ10A-TR/1880185
https://www.st.com/content/ccc/resource/technical/document/datasheet/1a/3b/f2/a9/96/72/49/ca/CD00000720.pdf/files/CD00000720.pdf/jcr:content/translations/en.CD00000720.pdf | //mm.digikey.com/Volume0/opasdata/d220001/medias/images/6256/497%7EDO15%7E%7E2.jpg | 497-11387-1-ND,497-11387-3-ND | P6KE27CA | STMicroelectronics | STMicroelectronics | TVS DIODE 23.1VWM 37.5VC DO15 | 3,351 | 0.41 | 0 | 1 | Cut Tape (CT),Tape & Box (TB) | P6KE | Active | Zener | - | 23.1V | 25.7V | 37.5V | 16A | 600W | Yes | General Purpose | 575pF @ 1MHz | -55°C ~ 150°C | - | - | Through Hole | DO-204AC, DO-15, Axial | DO-204AC (DO-15) | 1 | https://www.digikey.com/en/products/detail/stmicroelectronics/P6KE27CA/1038952
https://www.st.com/resource/en/datasheet/sm4t10ay.pdf | //mm.digikey.com/Volume0/opasdata/d220001/medias/images/6256/497%7ESMA%28DO214AC%29%7E%7E2.jpg | 497-10908-2-ND,497-10908-1-ND,497-10908-6-ND | SM4T18AY | STMicroelectronics | STMicroelectronics | TVS DIODE 15VWM 32.5VC DO214AC | 2,442 | 0.41 | 0 | 1 | Tape & Reel (TR),Cut Tape (CT),Digi-Reel® | SM4TY, TRANSIL | Active | Zener | 1 | 15V | 16.7V | 32.5V | 71A (8/20µs) | 400W | No | - | - | -55°C ~ 150°C (TJ) | Automotive | AEC-Q101 | Surface Mount | DO-214AC, SMA | DO-214AC (SMA) | - | https://www.digikey.com/en/products/detail/stmicroelectronics/SM4T18AY/2522431
https://www.st.com/content/ccc/resource/technical/document/datasheet/19/78/91/39/07/cd/40/65/CD00001366.pdf/files/CD00001366.pdf/_jcr_content/translations/en.CD00001366.pdf | //mm.digikey.com/Volume0/opasdata/d220001/medias/images/6256/497%7ESMB%28DO214AA%29%7E%7E2.jpg | 497-6290-2-ND,497-6290-1-ND,497-6290-6-ND | SMBJ40A-TR | STMicroelectronics | STMicroelectronics | TVS DIODE 40VWM 64.5VC SMB | 10,345 | 0.42 | 0 | 1 | Tape & Reel (TR),Cut Tape (CT),Digi-Reel® | SMBJ, TRANSIL | Active | Zener | 1 | 40V | 44.4V | 64.5V | 9.7A | 600W | No | General Purpose | - | -55°C ~ 150°C (TJ) | - | - | Surface Mount | DO-214AA, SMB | SMB | - | https://www.digikey.com/en/products/detail/stmicroelectronics/SMBJ40A-TR/1039142
https://www.st.com/content/ccc/resource/technical/document/datasheet/19/78/91/39/07/cd/40/65/CD00001366.pdf/files/CD00001366.pdf/_jcr_content/translations/en.CD00001366.pdf | //mm.digikey.com/Volume0/opasdata/d220001/medias/images/6256/497%7ESMB%28DO214AA%29%7E%7E2.jpg | 497-7454-2-ND,497-7454-1-ND,497-7454-6-ND | SMBJ6.0CA-TR | STMicroelectronics | STMicroelectronics | TVS DIODE 6VWM 10.3VC SMB | 9,730 | 0.42 | 0 | 1 | Tape & Reel (TR),Cut Tape (CT),Digi-Reel® | SMBJ, TRANSIL | Active | Zener | - | 6V | 6.7V | 10.3V | 61A | 600W | No | General Purpose | - | -55°C ~ 150°C (TJ) | - | - | Surface Mount | DO-214AA, SMB | SMB | 1 | https://www.digikey.com/en/products/detail/stmicroelectronics/SMBJ6-0CA-TR/1039147
https://www.st.com/content/ccc/resource/technical/document/datasheet/ab/79/9c/ed/e7/b8/49/f0/CD00067848.pdf/files/CD00067848.pdf/jcr:content/translations/en.CD00067848.pdf | //mm.digikey.com/Volume0/opasdata/d220001/medias/images/6359/497%7E6MICROQFN-.60-1.45X1%7E%7E6.jpg | 497-5779-2-ND,497-5779-1-ND,497-5779-6-ND | ESDA6V1-5M6 | STMicroelectronics | STMicroelectronics | TVS DIODE 3VWM 6UQFN | 9,266 | 0.42 | 0 | 1 | Tape & Reel (TR),Cut Tape (CT),Digi-Reel® | ESDA, TRANSIL | Active | Zener | 5 | 3V | 6.1V | - | - | 100W | No | General Purpose | 70pF @ 1MHz | -40°C ~ 125°C (TA) | - | - | Surface Mount | 6-UFDFN | 6-µQFN (1.45x1.0) | - | https://www.digikey.com/en/products/detail/stmicroelectronics/ESDA6V1-5M6/1037981
https://www.st.com/content/ccc/resource/technical/document/datasheet/06/79/04/46/f5/75/45/b1/CD00210123.pdf/files/CD00210123.pdf/jcr:content/translations/en.CD00210123.pdf | //mm.digikey.com/Volume0/opasdata/d220001/medias/images/6284/497%7ESOD882T%7E%7E2.jpg | 497-10720-2-ND,497-10720-1-ND,497-10720-6-ND | ESDALC12-1T2 | STMicroelectronics | STMicroelectronics | TVS DIODE 10VWM 20VC SOD882T | 4,282 | 0.42 | 0 | 1 | Tape & Reel (TR),Cut Tape (CT),Digi-Reel® | ESDA, TRANSIL | Active | Zener | 1 | 10V | 12V | 20V | 2A (8/20µs) | 50W | No | General Purpose | 15pF @ 1MHz | -40°C ~ 125°C (TJ) | - | - | Surface Mount | SOD-882 | SOD-882T | - | https://www.digikey.com/en/products/detail/stmicroelectronics/ESDALC12-1T2/2122374
https://www.st.com/content/ccc/resource/technical/document/datasheet/6f/2d/a6/9e/56/51/48/15/CD00000725.pdf/files/CD00000725.pdf/jcr:content/translations/en.CD00000725.pdf | //mm.digikey.com/Volume0/opasdata/d220001/medias/images/6256/497%7ESMB%28DO214AA%29%7E%7E2.jpg | 497-7432-2-ND,497-7432-1-ND,497-7432-6-ND | SM6T220A | STMicroelectronics | STMicroelectronics | TVS DIODE 188VWM 328VC SMB | 3,980 | 0.42 | 0 | 1 | Tape & Reel (TR),Cut Tape (CT),Digi-Reel® | SM6T, TRANSIL | Active | Zener | 1 | 188V | 209V | 328V | 2A | 600W | No | General Purpose | - | -55°C ~ 150°C (TJ) | - | - | Surface Mount | DO-214AA, SMB | SMB | - | https://www.digikey.com/en/products/detail/stmicroelectronics/SM6T220A/1039080
https://www.st.com/content/ccc/resource/technical/document/datasheet/6c/ab/7a/c8/ed/5a/4e/94/DM00231412.pdf/files/DM00231412.pdf/jcr:content/translations/en.DM00231412.pdf | //mm.digikey.com/Volume0/opasdata/d220001/medias/images/4843/31_SOT-23-5%20Thin%2C%20TSOT-23-5.jpg | 497-13408-2-ND,497-13408-1-ND,497-13408-6-ND | ESDA14V2SC5Y | STMicroelectronics | STMicroelectronics | TVS DIODE 12VWM 35VC SOT23-5 | 3,972 | 0.42 | 0 | 1 | Tape & Reel (TR),Cut Tape (CT),Digi-Reel® | ESDAY, TRANSIL | Active | Zener | 4 | 12V | 14.2V | 35V | 14A (8/20µs) | 300W | No | - | - | -40°C ~ 150°C (TJ) | Automotive | AEC-Q101 | Surface Mount | SOT-23-5 Thin, TSOT-23-5 | SOT-23-5 | - | https://www.digikey.com/en/products/detail/stmicroelectronics/ESDA14V2SC5Y/3737652
https://www.st.com/resource/en/datasheet/sm4t10ay.pdf | //mm.digikey.com/Volume0/opasdata/d220001/medias/images/6256/497%7ESMA%28DO214AC%29%7E%7E2.jpg | 497-10927-2-ND,497-10927-1-ND,497-10927-6-ND | SM4T47CAY | STMicroelectronics | STMicroelectronics | TVS DIODE 40VWM 84VC DO214AC | 3,792 | 0.43 | 0 | 1 | Tape & Reel (TR),Cut Tape (CT),Digi-Reel® | SM4TY, TRANSIL | Active | Zener | - | 40V | 44.4V | 84V | 27A (8/20µs) | 400W | No | - | - | -55°C ~ 150°C (TJ) | Automotive | AEC-Q101 | Surface Mount | DO-214AC, SMA | DO-214AC (SMA) | 1 | https://www.digikey.com/en/products/detail/stmicroelectronics/SM4T47CAY/2522450
https://www.st.com/content/ccc/resource/technical/document/datasheet/ff/c0/80/cc/19/4c/45/af/CD00001333.pdf/files/CD00001333.pdf/_jcr_content/translations/en.CD00001333.pdf | //mm.digikey.com/Volume0/opasdata/d220001/medias/images/6256/497%7ESMA%28DO214AC%29%7E%7E2.jpg | 497-7897-2-ND,497-7897-1-ND,497-7897-6-ND | SMAJ85CA-TR | STMicroelectronics | STMicroelectronics | TVS DIODE 85VWM 178VC DO214AC | 9,558 | 0.44 | 0 | 1 | Tape & Reel (TR),Cut Tape (CT),Digi-Reel® | SMAJ, TRANSIL | Active | Zener | - | 85V | 94V | 178V | 13A (8/20µs) | 400W | No | General Purpose | - | -55°C ~ 150°C (TJ) | - | - | Surface Mount | DO-214AC, SMA | DO-214AC (SMA) | 1 | https://www.digikey.com/en/products/detail/stmicroelectronics/SMAJ85CA-TR/1039128
https://www.st.com/content/ccc/resource/technical/document/datasheet/2f/48/e3/bc/a2/1e/46/29/CD00260065.pdf/files/CD00260065.pdf/jcr:content/translations/en.CD00260065.pdf | //mm.digikey.com/Volume0/opasdata/d220001/medias/images/6284/497%7ESOD882T%7E%7E2.jpg | 497-ESDAVLC8-1BT2TR-ND,497-ESDAVLC8-1BT2CT-ND,497-ESDAVLC8-1BT2DKR-ND | ESDAVLC8-1BT2 | STMicroelectronics | STMicroelectronics | TVS DIODE 3VWM SOD882T | 8,760 | 0.45 | 0 | 1 | Tape & Reel (TR),Cut Tape (CT),Digi-Reel® | ESDA, TRANSIL | Active | Zener | - | 3V | 8.5V | - | - | 30W | No | General Purpose | 4.5pF @ 1MHz | -55°C ~ 150°C (TJ) | - | - | Surface Mount | SOD-882 | SOD-882T | 1 | https://www.digikey.com/en/products/detail/stmicroelectronics/ESDAVLC8-1BT2/2236402
https://www.st.com/content/ccc/resource/technical/document/datasheet/13/20/46/44/8c/21/42/d0/CD00000693.pdf/files/CD00000693.pdf/_jcr_content/translations/en.CD00000693.pdf | //mm.digikey.com/Volume0/opasdata/d220001/medias/images/6256/497%7EDO15%7E%7E2.jpg | 497-12037-1-ND,497-12037-3-ND | BZW04-5V8 | STMicroelectronics | STMicroelectronics | TVS DIODE 5.8VWM 10.5V DO204AC | 6,613 | 0.45 | 0 | 1 | Cut Tape (CT),Tape & Box (TB) | BZW04, TRANSIL | Active | Zener | 1 | 5.8V | 6.45V | 10.5V | 38A | 400W | No | General Purpose | 3500pF @ 1MHz | - | - | - | Through Hole | DO-204AC, DO-15, Axial | DO-204AC (DO-15) | - | https://www.digikey.com/en/products/detail/stmicroelectronics/BZW04-5V8/1037839
https://www.st.com/content/ccc/resource/technical/document/datasheet/13/20/46/44/8c/21/42/d0/CD00000693.pdf/files/CD00000693.pdf/_jcr_content/translations/en.CD00000693.pdf | //mm.digikey.com/Volume0/opasdata/d220001/medias/images/6256/497%7EDO15%7E%7E2.jpg | 497-12758-1-ND,497-12758-3-ND | BZW04-5V8B | STMicroelectronics | STMicroelectronics | TVS DIODE 5.8VWM 10.5V DO204AC | 2,653 | 0.45 | 0 | 1 | Cut Tape (CT),Tape & Box (TB) | BZW04, TRANSIL | Active | Zener | - | 5.8V | 6.45V | 10.5V | 38A | 400W | No | General Purpose | 1750pF @ 1MHz | - | - | - | Through Hole | DO-204AC, DO-15, Axial | DO-204AC (DO-15) | 1 | https://www.digikey.com/en/products/detail/stmicroelectronics/BZW04-5V8B/1037840
https://www.st.com/content/ccc/resource/technical/document/datasheet/1a/3b/f2/a9/96/72/49/ca/CD00000720.pdf/files/CD00000720.pdf/jcr:content/translations/en.CD00000720.pdf | //mm.digikey.com/Volume0/opasdata/d220001/medias/images/6256/497%7EDO15%7E%7E2.jpg | 497-11390-1-ND,497-11390-3-ND | P6KE39CA | STMicroelectronics | STMicroelectronics | TVS DIODE 33.3VWM 53.9VC DO15 | 6,781 | 0.46 | 0 | 1 | Cut Tape (CT),Tape & Box (TB) | P6KE | Active | Zener | - | 33.3V | 37.1V | 53.9V | 11.2A | 600W | Yes | General Purpose | 450pF @ 1MHz | -55°C ~ 150°C | - | - | Through Hole | DO-204AC, DO-15, Axial | DO-204AC (DO-15) | 1 | https://www.digikey.com/en/products/detail/stmicroelectronics/P6KE39CA/1038964
https://www.st.com/content/ccc/resource/technical/document/datasheet/a5/63/bb/0d/f0/b8/44/65/CD00000724.pdf/files/CD00000724.pdf/jcr:content/translations/en.CD00000724.pdf | //mm.digikey.com/Volume0/opasdata/d220001/medias/images/526/497-DO-214CAY.jpg | 497-6483-2-ND,497-6483-1-ND,497-6483-6-ND | SM15T200CA | STMicroelectronics | STMicroelectronics | TVS DIODE 171VWM 353VC SMC | 3,361 | 0.46 | 0 | 1 | Tape & Reel (TR),Cut Tape (CT),Digi-Reel® | SM15T, TRANSIL | Active | Zener | - | 171V | 190V | 353V | 28A (8/20µs) | 1500W (1.5kW) | No | General Purpose | - | -55°C ~ 150°C (TJ) | - | - | Surface Mount | DO-214AB, SMC | SMC | 1 | https://www.digikey.com/en/products/detail/stmicroelectronics/SM15T200CA/1039036
https://www.st.com/content/ccc/resource/technical/document/datasheet/group0/38/f1/5c/dd/17/70/4f/1f/CD00000694/files/CD00000694.pdf/jcr:content/translations/en.CD00000694.pdf | //mm.digikey.com/Volume0/opasdata/d220001/medias/images/6256/497%7EDO15%7E%7E2.jpg | 497-12466-1-ND,497-12466-3-ND | BZW06-28 | STMicroelectronics | STMicroelectronics | TVS DIODE 28.2VWM 59VC DO204AC | 3,022 | 0.46 | 0 | 1 | Cut Tape (CT),Tape & Box (TB) | BZW06, TRANSIL | Active | Zener | 1 | 28.2V | 31.4V | 59V | 68A (8/20µs) | 600W | No | General Purpose | 1000pF @ 1MHz | -55°C ~ 175°C (TJ) | - | - | Through Hole | DO-204AC, DO-15, Axial | DO-204AC (DO-15) | - | https://www.digikey.com/en/products/detail/stmicroelectronics/BZW06-28/1037862
https://www.st.com/content/ccc/resource/technical/document/datasheet/93/f7/c5/38/17/3c/42/37/CD00283518.pdf/files/CD00283518.pdf/_jcr_content/translations/en.CD00283518.pdf | //mm.digikey.com/Volume0/opasdata/d220001/medias/images/6256/497%7ESMA%28DO214AC%29%7E%7E2.jpg | 497-11823-2-ND,497-11823-1-ND,497-11823-6-ND | SMA6T14AY | STMicroelectronics | STMicroelectronics | TVS DIODE 12VWM 23.5VC DO214AC | 2,832 | 0.46 | 0 | 1 | Tape & Reel (TR),Cut Tape (CT),Digi-Reel® | SMA6TY, TRANSIL | Active | Zener | 1 | 12V | 13.3V | 23.5V | 157A (8/20µs) | 600W | No | - | - | -40°C ~ 150°C (TJ) | Automotive | AEC-Q101 | Surface Mount | DO-214AC, SMA | DO-214AC (SMA) | - | https://www.digikey.com/en/products/detail/stmicroelectronics/SMA6T14AY/2756470
https://www.st.com/content/ccc/resource/technical/document/datasheet/7c/00/1c/38/a4/c1/4b/ae/CD00279657.pdf/files/CD00279657.pdf/jcr:content/translations/en.CD00279657.pdf | //mm.digikey.com/Volume0/opasdata/d220001/medias/images/6256/497%7ESMB%28DO214AA%29%7E%7E2.jpg | 497-11808-2-ND,497-11808-1-ND,497-11808-6-ND | SM6T15CAY | STMicroelectronics | STMicroelectronics | TVS DIODE 12.8VWM 21.2VC SMB | 1,952 | 0.47 | 0 | 1 | Tape & Reel (TR),Cut Tape (CT),Digi-Reel® | SM6TY, TRANSIL | Active | Zener | - | 12.8V | 14.3V | 21.2V | 28A | 600W | No | - | - | -55°C ~ 150°C (TJ) | Automotive | AEC-Q101 | Surface Mount | DO-214AA, SMB | SMB | 1 | https://www.digikey.com/en/products/detail/stmicroelectronics/SM6T15CAY/2756540
https://www.st.com/content/ccc/resource/technical/document/datasheet/6f/2d/a6/9e/56/51/48/15/CD00000725.pdf/files/CD00000725.pdf/jcr:content/translations/en.CD00000725.pdf | //mm.digikey.com/Volume0/opasdata/d220001/medias/images/6256/497%7ESMB%28DO214AA%29%7E%7E2.jpg | 497-7881-2-ND,497-7881-1-ND,497-7881-6-ND | SM6T150CA | STMicroelectronics | STMicroelectronics | TVS DIODE 128VWM 207VC SMB | 4,956 | 0.48 | 0 | 1 | Tape & Reel (TR),Cut Tape (CT),Digi-Reel® | SM6T, TRANSIL | Active | Zener | - | 128V | 143V | 207V | 2.9A | 600W | No | General Purpose | - | -55°C ~ 150°C (TJ) | - | - | Surface Mount | DO-214AA, SMB | SMB | 1 | https://www.digikey.com/en/products/detail/stmicroelectronics/SM6T150CA/1039075
https://www.st.com/content/ccc/resource/technical/document/datasheet/03/7a/4e/3b/96/c3/4e/37/CD00000663.pdf/files/CD00000663.pdf/jcr:content/translations/en.CD00000663.pdf | //mm.digikey.com/Volume0/opasdata/d220001/medias/images/6359/497%7EDO201%7E%7E2.jpg | 497-11382-1-ND,497-11382-3-ND | 1.5KE47A | STMicroelectronics | STMicroelectronics | TVS DIODE 40.2VWM 84VC DO201 | 1,432 | 0.48 | 0 | 1 | Cut Tape (CT),Tape & Box (TB) | 1.5KE, TRANSIL | Active | Zener | 1 | 40.2V | 44.7V | 84V | 119A (8/20µs) | 1500W (1.5kW) | No | General Purpose | 2050pF @ 1MHz | - | - | - | Through Hole | DO-201AA, DO-27, Axial | DO-201 | - | https://www.digikey.com/en/products/detail/stmicroelectronics/1-5KE47A/1037307
https://www.st.com/content/ccc/resource/technical/document/datasheet/03/7a/4e/3b/96/c3/4e/37/CD00000663.pdf/files/CD00000663.pdf/jcr:content/translations/en.CD00000663.pdf | //mm.digikey.com/Volume0/opasdata/d220001/medias/images/6359/497%7EDO201%7E%7E2.jpg | 497-12022-1-ND,497-12022-3-ND | 1.5KE150A | STMicroelectronics | STMicroelectronics | TVS DIODE 128VWM 265VC DO201 | 1,353 | 0.48 | 0 | 1 | Cut Tape (CT),Tape & Box (TB) | 1.5KE, TRANSIL | Active | Zener | 1 | 128V | 143V | 265V | 38A (8/20µs) | 1500W (1.5kW) | No | General Purpose | 850pF @ 1MHz | - | - | - | Through Hole | DO-201AA, DO-27, Axial | DO-201 | - | https://www.digikey.com/en/products/detail/stmicroelectronics/1-5KE150A/1037258
https://www.st.com/content/ccc/resource/technical/document/datasheet/19/78/91/39/07/cd/40/65/CD00001366.pdf/files/CD00001366.pdf/_jcr_content/translations/en.CD00001366.pdf | //mm.digikey.com/Volume0/opasdata/d220001/medias/images/6256/497%7ESMB%28DO214AA%29%7E%7E2.jpg | 497-14168-2-ND,497-14168-1-ND,497-14168-6-ND | SMBJ100CA-TR | STMicroelectronics | STMicroelectronics | TVS DIODE 100VWM 162VC SMB | 8,714 | 0.49 | 0 | 1 | Tape & Reel (TR),Cut Tape (CT),Digi-Reel® | SMBJ, TRANSIL | Active | Zener | - | 100V | 111V | 162V | 3.8A | 600W | No | General Purpose | - | -55°C ~ 150°C (TJ) | - | - | Surface Mount | DO-214AA, SMB | SMB | 1 | https://www.digikey.com/en/products/detail/stmicroelectronics/SMBJ100CA-TR/3945976
https://www.st.com/content/ccc/resource/technical/document/datasheet/7c/00/1c/38/a4/c1/4b/ae/CD00279657.pdf/files/CD00279657.pdf/jcr:content/translations/en.CD00279657.pdf | //mm.digikey.com/Volume0/opasdata/d220001/medias/images/6256/497%7ESMB%28DO214AA%29%7E%7E2.jpg | 497-11807-2-ND,497-11807-1-ND,497-11807-6-ND | SM6T15AY | STMicroelectronics | STMicroelectronics | TVS DIODE 12.8VWM 21.2VC SMB | 16,687 | 0.5 | 0 | 1 | Tape & Reel (TR),Cut Tape (CT),Digi-Reel® | SM6TY, TRANSIL | Active | Zener | 1 | 12.8V | 14.3V | 21.2V | 28A | 600W | No | - | - | -55°C ~ 150°C (TJ) | Automotive | AEC-Q101 | Surface Mount | DO-214AA, SMB | SMB | - | https://www.digikey.com/en/products/detail/stmicroelectronics/SM6T15AY/2756535
https://www.st.com/content/ccc/resource/technical/document/datasheet/group3/50/e9/9e/26/cb/a4/49/23/DM01007655/files/DM01007655.pdf/jcr:content/translations/en.DM01007655.pdf | //mm.digikey.com/Volume0/opasdata/d220001/medias/images/6249/497%7E1610%7EM%7E2.jpg | 497-ESDA8P80-1U1MTR-ND,497-ESDA8P80-1U1MCT-ND,497-ESDA8P80-1U1MDKR-ND | ESDA8P80-1U1M | STMicroelectronics | STMicroelectronics | TVS DIODE 6.3VWM 13.2VC 1610 | 12,617 | 0.5 | 0 | 1 | Tape & Reel (TR),Cut Tape (CT),Digi-Reel® | ESDA | Active | Zener | 1 | 6.3V | 6.9V | 13.2V | 80A (8/20µs) | 1100W (1.1kW) | No | General Purpose | - | -55°C ~ 150°C (TJ) | - | - | Surface Mount | 2-UDFN | 1610 | - | https://www.digikey.com/en/products/detail/stmicroelectronics/ESDA8P80-1U1M/6166870
https://www.st.com/content/ccc/resource/technical/document/datasheet/2f/9f/9f/64/02/53/4b/d3/CD00250613.pdf/files/CD00250613.pdf/jcr:content/translations/en.CD00250613.pdf | //mm.digikey.com/Volume0/opasdata/d220001/medias/images/6256/497%7ESOT23-6%7E%7E6.jpg | 497-17892-2-ND,497-17892-1-ND,497-17892-6-ND | DALC208SC6Y | STMicroelectronics | STMicroelectronics | TVS DIODE 9VWM SOT23-6 | 7,529 | 0.5 | 0 | 1 | Tape & Reel (TR),Cut Tape (CT),Digi-Reel® | - | Active | Zener | 4 | 9V | - | - | - | - | No | - | 10pF @ 1MHz | -40°C ~ 150°C (TJ) | Automotive | AEC-Q101 | Surface Mount | SOT-23-6 | SOT-23-6 | - | https://www.digikey.com/en/products/detail/stmicroelectronics/DALC208SC6Y/7313224
https://www.st.com/content/ccc/resource/technical/document/datasheet/group3/16/03/01/c9/44/ed/44/e2/DM00279374/files/DM00279374.pdf/jcr:content/translations/en.DM00279374.pdf | //mm.digikey.com/Volume0/opasdata/d220001/medias/images/4848/497_SOT-23-6%20PKG.jpg | 497-16945-2-ND,497-16945-1-ND,497-16945-6-ND | DSL05-024SC6 | STMicroelectronics | STMicroelectronics | TVS DIODE 24VWM SOT23-6 | 4,141 | 0.5 | 0 | 1 | Tape & Reel (TR),Cut Tape (CT),Digi-Reel® | DSL | Active | Steering (Rail to Rail) | 2 | 24V | 25.5V | - | 30A (8/20µs) | - | Yes | Telecom | 1.5pF @ 1MHz | -55°C ~ 150°C (TJ) | - | - | Surface Mount | SOT-23-6 | SOT-23-6 | - | https://www.digikey.com/en/products/detail/stmicroelectronics/DSL05-024SC6/6230150
https://www.st.com/content/ccc/resource/technical/document/datasheet/7c/00/1c/38/a4/c1/4b/ae/CD00279657.pdf/files/CD00279657.pdf/jcr:content/translations/en.CD00279657.pdf | //mm.digikey.com/Volume0/opasdata/d220001/medias/images/6256/497%7ESMB%28DO214AA%29%7E%7E2.jpg | 497-10803-2-ND,497-10803-1-ND,497-10803-6-ND | SM6T36AY | STMicroelectronics | STMicroelectronics | TVS DIODE 30.8VWM 49.9VC SMB | 2,858 | 0.52 | 0 | 1 | Tape & Reel (TR),Cut Tape (CT),Digi-Reel® | SM6TY, TRANSIL | Active | Zener | 1 | 30.8V | 34.2V | 49.9V | 12A | 600W | No | - | - | -55°C ~ 150°C (TJ) | Automotive | AEC-Q101 | Surface Mount | DO-214AA, SMB | SMB | - | https://www.digikey.com/en/products/detail/stmicroelectronics/SM6T36AY/2442906
https://www.st.com/resource/en/datasheet/sm4t10ay.pdf | //mm.digikey.com/Volume0/opasdata/d220001/medias/images/6256/497%7ESMA%28DO214AC%29%7E%7E2.jpg | 497-10931-2-ND,497-10931-1-ND,497-10931-6-ND | SM4T68CAY | STMicroelectronics | STMicroelectronics | TVS DIODE 58VWM 121VC DO214AC | 2,212 | 0.53 | 0 | 1 | Tape & Reel (TR),Cut Tape (CT),Digi-Reel® | SM4TY, TRANSIL | Active | Zener | - | 58V | 64.4V | 121V | 19A (8/20µs) | 400W | No | - | - | -55°C ~ 150°C (TJ) | Automotive | AEC-Q101 | Surface Mount | DO-214AC, SMA | DO-214AC (SMA) | 1 | https://www.digikey.com/en/products/detail/stmicroelectronics/SM4T68CAY/2522454
https://www.st.com/content/ccc/resource/technical/document/datasheet/93/f7/c5/38/17/3c/42/37/CD00283518.pdf/files/CD00283518.pdf/_jcr_content/translations/en.CD00283518.pdf | //mm.digikey.com/Volume0/opasdata/d220001/medias/images/6256/497%7ESMA%28DO214AC%29%7E%7E2.jpg | 497-10948-2-ND,497-10948-1-ND,497-10948-6-ND | SMA6T33CAY | STMicroelectronics | STMicroelectronics | TVS DIODE 28.2VWM 59VC DO214AC | 14,882 | 0.56 | 0 | 1 | Tape & Reel (TR),Cut Tape (CT),Digi-Reel® | SMA6TY, TRANSIL | Active | Zener | - | 28.2V | 31.4V | 59V | 68A (8/20µs) | 600W | No | - | - | -40°C ~ 150°C (TJ) | Automotive | AEC-Q101 | Surface Mount | DO-214AC, SMA | DO-214AC (SMA) | 1 | https://www.digikey.com/en/products/detail/stmicroelectronics/SMA6T33CAY/2522471
https://www.st.com/content/ccc/resource/technical/document/datasheet/83/fa/eb/3e/f9/c8/4f/44/DM00035134.pdf/files/DM00035134.pdf/jcr:content/translations/en.DM00035134.pdf | //mm.digikey.com/Volume0/opasdata/d220001/medias/images/16/DO-214AB-%28SMC%29.jpg | 497-SMC30J26ATR-ND,497-SMC30J26ACT-ND,497-SMC30J26ADKR-ND | SMC30J26A | STMicroelectronics | STMicroelectronics | TVS DIODE 26VWM 42.1VC SMC | 6,826 | 0.56 | 0 | 1 | Tape & Reel (TR),Cut Tape (CT),Digi-Reel® | SMC30J | Active | Zener | 1 | 26V | 28.9V | 42.1V | 71A | 3000W (3kW) | No | General Purpose | - | -55°C ~ 175°C (TJ) | - | - | Surface Mount | DO-214AB, SMC | SMC | - | https://www.digikey.com/en/products/detail/stmicroelectronics/SMC30J26A/2826978
https://www.st.com/resource/en/datasheet/smcj26a.pdf | //mm.digikey.com/Volume0/opasdata/d220001/medias/images/707/497-DO-214AB.jpg | 497-6517-2-ND,497-6517-1-ND,497-6517-6-ND | SMCJ15A-TR | STMicroelectronics | STMicroelectronics | TVS DIODE 15VWM 32.5VC SMC | 3,757 | 0.56 | 0 | 1 | Tape & Reel (TR),Cut Tape (CT),Digi-Reel® | SMCJ, TRANSIL | Active | Zener | 1 | 15V | 16.7V | 32.5V | 308A (8/20µs) | 1500W (1.5kW) | No | General Purpose | - | -55°C ~ 150°C (TJ) | - | - | Surface Mount | DO-214AB, SMC | SMC | - | https://www.digikey.com/en/products/detail/stmicroelectronics/SMCJ15A-TR/1039155
https://www.st.com/content/ccc/resource/technical/document/datasheet/1a/3b/f2/a9/96/72/49/ca/CD00000720.pdf/files/CD00000720.pdf/jcr:content/translations/en.CD00000720.pdf | //mm.digikey.com/Volume0/opasdata/d220001/medias/images/6256/497%7EDO15%7E%7E2.jpg | 497-11388-1-ND,497-P6KE33CATB-ND | P6KE33CA | STMicroelectronics | STMicroelectronics | TVS DIODE 28.2VWM 45.7VC DO15 | 3,380 | 0.56 | 0 | 1 | Cut Tape (CT),Tape & Box (TB) | P6KE | Active | Zener | - | 28.2V | 31.4V | 45.7V | 13.2A | 600W | Yes | General Purpose | 500pF @ 1MHz | -55°C ~ 150°C | - | - | Through Hole | DO-204AC, DO-15, Axial | DO-204AC (DO-15) | 1 | https://www.digikey.com/en/products/detail/stmicroelectronics/P6KE33CA/1038959
https://www.st.com/content/ccc/resource/technical/document/datasheet/7c/00/1c/38/a4/c1/4b/ae/CD00279657.pdf/files/CD00279657.pdf/jcr:content/translations/en.CD00279657.pdf | //mm.digikey.com/Volume0/opasdata/d220001/medias/images/6256/497%7ESMB%28DO214AA%29%7E%7E2.jpg | 497-10798-2-ND,497-10798-1-ND,497-10798-6-ND | SM6T27CAY | STMicroelectronics | STMicroelectronics | TVS DIODE 23.1VWM 37.5VC SMB | 42,777 | 0.57 | 0 | 1 | Tape & Reel (TR),Cut Tape (CT),Digi-Reel® | SM6TY, TRANSIL | Active | Zener | - | 23.1V | 25.7V | 37.5V | 16A | 600W | No | - | - | -55°C ~ 150°C (TJ) | Automotive | AEC-Q101 | Surface Mount | DO-214AA, SMB | SMB | 1 | https://www.digikey.com/en/products/detail/stmicroelectronics/SM6T27CAY/2442923
https://www.st.com/content/ccc/resource/technical/document/datasheet/56/26/d7/6f/22/8c/4e/b3/CD00152688.pdf/files/CD00152688.pdf/_jcr_content/translations/en.CD00152688.pdf | //mm.digikey.com/Volume0/opasdata/d220001/medias/images/6256/497%7ESMA%28DO214AC%29%7E%7E2.jpg | 497-5930-2-ND,497-5930-1-ND,497-5930-6-ND | SMA6J26CA-TR | STMicroelectronics | STMicroelectronics | TVS DIODE 26VWM 47.9VC DO214AC | 6,716 | 0.57 | 0 | 1 | Tape & Reel (TR),Cut Tape (CT),Digi-Reel® | SMA6J, TRANSIL | Active | Zener | - | 26V | 28.9V | 47.9V | 75A (8/20µs) | 600W | No | General Purpose | - | -55°C ~ 175°C (TJ) | - | - | Surface Mount | DO-214AC, SMA | DO-214AC (SMA) | 1 | https://www.digikey.com/en/products/detail/stmicroelectronics/SMA6J26CA-TR/1578334
https://www.st.com/content/ccc/resource/technical/document/datasheet/1a/3b/f2/a9/96/72/49/ca/CD00000720.pdf/files/CD00000720.pdf/jcr:content/translations/en.CD00000720.pdf | //mm.digikey.com/Volume0/opasdata/d220001/medias/images/6256/497%7EDO15%7E%7E2.jpg | 497-6467-2-ND,497-6467-1-ND | P6KE200ARL | STMicroelectronics | STMicroelectronics | TVS DIODE 171VWM 353VC DO204AC | 5,016 | 0.57 | 0 | 1 | Tape & Reel (TR),Cut Tape (CT) | P6KE, TRANSIL | Active | Zener | 1 | 171V | 190V | 353V | 11.3A (8/20µs) | 600W | No | General Purpose | 350pF @ 1MHz | - | - | - | Through Hole | DO-204AC, DO-15, Axial | DO-204AC (DO-15) | - | https://www.digikey.com/en/products/detail/stmicroelectronics/P6KE200ARL/1664242
https://www.st.com/content/ccc/resource/technical/document/datasheet/03/7a/4e/3b/96/c3/4e/37/CD00000663.pdf/files/CD00000663.pdf/jcr:content/translations/en.CD00000663.pdf | //mm.digikey.com/Volume0/opasdata/d220001/medias/images/6359/497%7EDO201%7E%7E2.jpg | 497-12030-1-ND,497-12030-3-ND | 1.5KE62CA | STMicroelectronics | STMicroelectronics | TVS DIODE 53VWM 111VC DO201 | 2,346 | 0.57 | 0 | 1 | Cut Tape (CT),Tape & Box (TB) | 1.5KE, TRANSIL | Active | Zener | - | 53V | 58.9V | 111V | 90A (8/20µs) | 1500W (1.5kW) | No | General Purpose | 850pF @ 1MHz | - | - | - | Through Hole | DO-201AA, DO-27, Axial | DO-201 | 1 | https://www.digikey.com/en/products/detail/stmicroelectronics/1-5KE62CA/1037312
https://www.st.com/content/ccc/resource/technical/document/datasheet/56/26/d7/6f/22/8c/4e/b3/CD00152688.pdf/files/CD00152688.pdf/_jcr_content/translations/en.CD00152688.pdf | //mm.digikey.com/Volume0/opasdata/d220001/medias/images/6256/497%7ESMA%28DO214AC%29%7E%7E2.jpg | 497-5937-2-ND,497-5937-1-ND,497-5937-6-ND | SMA6J48CA-TR | STMicroelectronics | STMicroelectronics | TVS DIODE 48VWM 88.4VC DO214AC | 13,542 | 0.58 | 0 | 1 | Tape & Reel (TR),Cut Tape (CT),Digi-Reel® | SMA6J, TRANSIL | Active | Zener | - | 48V | 53.3V | 88.4V | 40A (8/20µs) | 600W | No | General Purpose | - | -55°C ~ 175°C (TJ) | - | - | Surface Mount | DO-214AC, SMA | DO-214AC (SMA) | 1 | https://www.digikey.com/en/products/detail/stmicroelectronics/SMA6J48CA-TR/1578341
https://www.st.com/content/ccc/resource/technical/document/datasheet/1a/3b/f2/a9/96/72/49/ca/CD00000720.pdf/files/CD00000720.pdf/jcr:content/translations/en.CD00000720.pdf | //mm.digikey.com/Volume0/opasdata/d220001/medias/images/6256/497%7EDO15%7E%7E2.jpg | 497-14733-1-ND,497-14733-3-ND | P6KE39A | STMicroelectronics | STMicroelectronics | TVS DIODE 33VWM 69.7VC DO204AC | 3,085 | 0.58 | 0 | 1 | Cut Tape (CT),Tape & Box (TB) | P6KE, TRANSIL | Active | Zener | 1 | 33V | 37.1V | 69.7V | 57A (8/20µs) | 600W | No | General Purpose | 900pF @ 1MHz | - | - | - | Through Hole | DO-204AC, DO-15, Axial | DO-204AC (DO-15) | - | https://www.digikey.com/en/products/detail/stmicroelectronics/P6KE39A/1038963
https://www.st.com/content/ccc/resource/technical/document/datasheet/13/20/46/44/8c/21/42/d0/CD00000693.pdf/files/CD00000693.pdf/jcr:content/translations/en.CD00000693.pdf | //mm.digikey.com/Volume0/opasdata/d220001/medias/images/6256/497%7EDO15%7E%7E2.jpg | 497-7737-2-ND,497-7737-1-ND | BZW04-376BRL | STMicroelectronics | STMicroelectronics | TVS DIODE 376VWM 603VC DO204AC | 1,867 | 0.58 | 0 | 1 | Tape & Reel (TR),Cut Tape (CT) | BZW04, TRANSIL | Active | Zener | - | 376V | 418V | 603V | 800mA | 400W | No | General Purpose | 35pF @ 1MHz | - | - | - | Through Hole | DO-204AC, DO-15, Axial | DO-204AC (DO-15) | 1 | https://www.digikey.com/en/products/detail/stmicroelectronics/BZW04-376BRL/1037836
https://www.st.com/content/ccc/resource/technical/document/datasheet/5d/b3/40/b8/ac/6c/49/a2/CD00178940.pdf/files/CD00178940.pdf/jcr:content/translations/en.CD00178940.pdf | //mm.digikey.com/Volume0/opasdata/d220001/medias/images/2501/DO-220AA%20SMP.jpg | 497-19633-2-ND,497-19633-1-ND,497-19633-6-ND | SMM4F33A-TR | STMicroelectronics | STMicroelectronics | TVS DIODE 33VWM 69.7VC DO222-AA | 27,415 | 0.59 | 0 | 1 | Tape & Reel (TR),Cut Tape (CT),Digi-Reel® | SMM4F, TRANSIL | Active | Zener | 1 | 33V | 37.1V | 69.7V | 33A (8/20µs) | 400W | No | General Purpose | - | -55°C ~ 175°C (TJ) | - | - | Surface Mount | DO-222AA | DO222-AA | - | https://www.digikey.com/en/products/detail/stmicroelectronics/SMM4F33A-TR/2122403
https://www.st.com/resource/en/datasheet/sm4t10ay.pdf | //mm.digikey.com/Volume0/opasdata/d220001/medias/images/6256/497%7ESMA%28DO214AC%29%7E%7E2.jpg | 497-11797-2-ND,497-11797-1-ND,497-11797-6-ND | SM4T50CAY | STMicroelectronics | STMicroelectronics | TVS DIODE 43VWM 91VC DO214AC | 3,971 | 0.59 | 0 | 1 | Tape & Reel (TR),Cut Tape (CT),Digi-Reel® | SM4TY, TRANSIL | Active | Zener | - | 43V | 47.8V | 91V | 25A (8/20µs) | 400W | No | - | - | -55°C ~ 150°C (TJ) | Automotive | AEC-Q101 | Surface Mount | DO-214AC, SMA | DO-214AC (SMA) | 1 | https://www.digikey.com/en/products/detail/stmicroelectronics/SM4T50CAY/2756439
https://www.st.com/content/ccc/resource/technical/document/datasheet/90/0c/ab/be/9d/d1/49/bd/DM00035136.pdf/files/DM00035136.pdf/jcr:content/translations/en.DM00035136.pdf | //mm.digikey.com/Volume0/opasdata/d220001/medias/images/6449/MFG_497%7ESMC%28DO214AB%29%7E%7E2.jpg | 497-12174-2-ND,497-12174-1-ND,497-12174-6-ND | SM30T18CAY | STMicroelectronics | STMicroelectronics | TVS DIODE 15VWM 24.4VC SMC | 4,872 | 0.61 | 0 | 1 | Tape & Reel (TR),Cut Tape (CT),Digi-Reel® | SM30TY, TRANSIL | Active | Zener | - | 15V | 16.7V | 24.4V | 123A | 3000W (3kW) | No | - | - | -55°C ~ 175°C (TJ) | Automotive | AEC-Q101 | Surface Mount | DO-214AB, SMC | SMC | 1 | https://www.digikey.com/en/products/detail/stmicroelectronics/SM30T18CAY/2826937
https://www.st.com/content/ccc/resource/technical/document/datasheet/83/5f/b6/7b/63/85/41/b5/CD00283429.pdf/files/CD00283429.pdf/jcr:content/translations/en.CD00283429.pdf | //mm.digikey.com/Volume0/opasdata/d220001/medias/images/526/497-DO-214CAY.jpg | 497-SM15T24CAYTR-ND,497-SM15T24CAYCT-ND,497-SM15T24CAYDKR-ND | SM15T24CAY | STMicroelectronics | STMicroelectronics | TVS DIODE 20.5VWM 42.8VC SMC | 2,749 | 0.61 | 0 | 1 | Tape & Reel (TR),Cut Tape (CT),Digi-Reel® | SM15TY, TRANSIL | Active | Zener | - | 20.5V | 22.8V | 42.8V | 234A (8/20µs) | 1500W (1.5kW) | No | - | - | -40°C ~ 150°C (TJ) | Automotive | AEC-Q101 | Surface Mount | DO-214AB, SMC | SMC | 1 | https://www.digikey.com/en/products/detail/stmicroelectronics/SM15T24CAY/2522422
https://www.st.com/content/ccc/resource/technical/document/datasheet/group0/38/f1/5c/dd/17/70/4f/1f/CD00000694/files/CD00000694.pdf/jcr:content/translations/en.CD00000694.pdf | //mm.digikey.com/Volume0/opasdata/d220001/medias/images/6256/497%7EDO15%7E%7E2.jpg | 497-16154-2-ND,497-16154-1-ND | BZW06-58BRL | STMicroelectronics | STMicroelectronics | TVS DIODE 58.1VWM 121V DO204AC | 11,078 | 0.62 | 0 | 1 | Tape & Reel (TR),Cut Tape (CT) | BZW06, TRANSIL | Active | Zener | - | 58.1V | 64.6V | 121V | 33A (8/20µs) | 600W | No | General Purpose | 312.5pF @ 1MHz | -55°C ~ 175°C (TJ) | - | - | Through Hole | DO-204AC, DO-15, Axial | DO-204AC (DO-15) | 1 | https://www.digikey.com/en/products/detail/stmicroelectronics/BZW06-58BRL/1037885
https://www.st.com/content/ccc/resource/technical/document/datasheet/1a/3b/f2/a9/96/72/49/ca/CD00000720.pdf/files/CD00000720.pdf/jcr:content/translations/en.CD00000720.pdf | //mm.digikey.com/Volume0/opasdata/d220001/medias/images/6256/497%7EDO15%7E%7E2.jpg | 497-15962-1-ND,497-15962-3-ND | P6KE440A | STMicroelectronics | STMicroelectronics | TVS DIODE 376VWM 776VC DO204AC | 4,615 | 0.62 | 0 | 1 | Cut Tape (CT),Tape & Box (TB) | P6KE, TRANSIL | Active | Zener | 1 | 376V | 418V | 776V | 5.2A (8/20µs) | 600W | No | General Purpose | 350pF @ 1MHz | - | - | - | Through Hole | DO-204AC, DO-15, Axial | DO-204AC (DO-15) | - | https://www.digikey.com/en/products/detail/stmicroelectronics/P6KE440A/1038968
https://www.st.com/content/ccc/resource/technical/document/datasheet/56/26/d7/6f/22/8c/4e/b3/CD00152688.pdf/files/CD00152688.pdf/_jcr_content/translations/en.CD00152688.pdf | //mm.digikey.com/Volume0/opasdata/d220001/medias/images/6256/497%7ESMA%28DO214AC%29%7E%7E2.jpg | 497-5948-2-ND,497-5948-1-ND,497-5948-6-ND | SMA6J8.5A-TR | STMicroelectronics | STMicroelectronics | TVS DIODE 8.5VWM 18.7V DO214AC | 1,732 | 0.62 | 0 | 1 | Tape & Reel (TR),Cut Tape (CT),Digi-Reel® | SMA6J, TRANSIL | Active | Zener | 1 | 8.5V | 9.4V | 18.7V | 205A (8/20µs) | 600W | No | General Purpose | - | -55°C ~ 175°C (TJ) | - | - | Surface Mount | DO-214AC, SMA | DO-214AC (SMA) | - | https://www.digikey.com/en/products/detail/stmicroelectronics/SMA6J8-5A-TR/1578352
https://www.st.com/content/ccc/resource/technical/document/datasheet/93/f7/c5/38/17/3c/42/37/CD00283518.pdf/files/CD00283518.pdf/_jcr_content/translations/en.CD00283518.pdf | //mm.digikey.com/Volume0/opasdata/d220001/medias/images/6256/497%7ESMA%28DO214AC%29%7E%7E2.jpg | 497-10943-2-ND,497-10943-1-ND,497-10943-6-ND | SMA6T28AY | STMicroelectronics | STMicroelectronics | TVS DIODE 24VWM 44.3VC DO214AC | 3,141 | 0.64 | 0 | 1 | Tape & Reel (TR),Cut Tape (CT),Digi-Reel® | SMA6TY, TRANSIL | Active | Zener | 1 | 24V | 26.7V | 44.3V | 80A (8/20µs) | 600W | No | - | - | -40°C ~ 150°C (TJ) | Automotive | AEC-Q101 | Surface Mount | DO-214AC, SMA | DO-214AC (SMA) | - | https://www.digikey.com/en/products/detail/stmicroelectronics/SMA6T28AY/2522466
https://www.st.com/content/ccc/resource/technical/document/datasheet/90/0c/ab/be/9d/d1/49/bd/DM00035136.pdf/files/DM00035136.pdf/jcr:content/translations/en.DM00035136.pdf | //mm.digikey.com/Volume0/opasdata/d220001/medias/images/6449/MFG_497%7ESMC%28DO214AB%29%7E%7E2.jpg | 497-16293-2-ND,497-16293-1-ND,497-16293-6-ND | SM30T47AY | STMicroelectronics | STMicroelectronics | TVS DIODE 40VWM 64.5VC SMC | 2,445 | 0.64 | 0 | 1 | Tape & Reel (TR),Cut Tape (CT),Digi-Reel® | SM30TY, TRANSIL | Active | Zener | 1 | 40V | 44.4V | 64.5V | 43.5A | 3000W (3kW) | No | - | - | -55°C ~ 175°C (TJ) | Automotive | AEC-Q101 | Surface Mount | DO-214AB, SMC | SMC | - | https://www.digikey.com/en/products/detail/stmicroelectronics/SM30T47AY/5848368
https://www.st.com/resource/en/datasheet/smcj26a.pdf | //mm.digikey.com/Volume0/opasdata/d220001/medias/images/707/497-DO-214AB.jpg | 497-15790-2-ND,497-15790-1-ND,497-15790-6-ND | SMCJ70CA-TR | STMicroelectronics | STMicroelectronics | TVS DIODE 70VWM 146VC SMC | 10,892 | 0.65 | 0 | 1 | Tape & Reel (TR),Cut Tape (CT),Digi-Reel® | SMCJ, TRANSIL | Active | Zener | - | 70V | 77.8V | 146V | 69A (8/20µs) | 1500W (1.5kW) | No | General Purpose | - | -55°C ~ 150°C (TJ) | - | - | Surface Mount | DO-214AB, SMC | SMC (DO-214AB) | 1 | https://www.digikey.com/en/products/detail/stmicroelectronics/SMCJ70CA-TR/3945980
https://www.st.com/content/ccc/resource/technical/document/datasheet/90/0c/ab/be/9d/d1/49/bd/DM00035136.pdf/files/DM00035136.pdf/jcr:content/translations/en.DM00035136.pdf | //mm.digikey.com/Volume0/opasdata/d220001/medias/images/6449/MFG_497%7ESMC%28DO214AB%29%7E%7E2.jpg | 497-16294-2-ND,497-16294-1-ND,497-16294-6-ND | SM30T47CAY | STMicroelectronics | STMicroelectronics | TVS DIODE 40VWM 64.5VC SMC | 1,413 | 0.65 | 0 | 1 | Tape & Reel (TR),Cut Tape (CT),Digi-Reel® | SM30TY, TRANSIL | Active | Zener | - | 40V | 44.4V | 64.5V | 43.5A | 3000W (3kW) | No | - | - | -55°C ~ 175°C (TJ) | Automotive | AEC-Q101 | Surface Mount | DO-214AB, SMC | SMC | 1 | https://www.digikey.com/en/products/detail/stmicroelectronics/SM30T47CAY/5848369
https://www.st.com/resource/en/datasheet/smcj26a.pdf | //mm.digikey.com/Volume0/opasdata/d220001/medias/images/707/497-DO-214AB.jpg | 497-4296-2-ND,497-4296-1-ND,497-4296-6-ND | SMCJ6.0A-TR | STMicroelectronics | STMicroelectronics | TVS DIODE 6VWM 13.7VC SMC | 7,789 | 0.66 | 0 | 1 | Tape & Reel (TR),Cut Tape (CT),Digi-Reel® | SMCJ, TRANSIL | Active | Zener | 1 | 6V | 6.7V | 13.7V | 730A (8/20µs) | 1500W (1.5kW) | No | General Purpose | - | -55°C ~ 150°C (TJ) | - | - | Surface Mount | DO-214AB, SMC | SMC | - | https://www.digikey.com/en/products/detail/stmicroelectronics/SMCJ6-0A-TR/725175
https://www.st.com/resource/en/datasheet/sm4t10ay.pdf | //mm.digikey.com/Volume0/opasdata/d220001/medias/images/6256/497%7ESMA%28DO214AC%29%7E%7E2.jpg | 497-11790-2-ND,497-11790-1-ND,497-11790-6-ND | SM4T12AY | STMicroelectronics | STMicroelectronics | TVS DIODE 10VWM 21.7VC DO214AC | 4,174 | 0.66 | 0 | 1 | Tape & Reel (TR),Cut Tape (CT),Digi-Reel® | SM4TY, TRANSIL | Active | Zener | 1 | 10V | 11.1V | 21.7V | 106A (8/20µs) | 400W | No | - | - | -55°C ~ 150°C (TJ) | Automotive | AEC-Q101 | Surface Mount | DO-214AC, SMA | DO-214AC (SMA) | - | https://www.digikey.com/en/products/detail/stmicroelectronics/SM4T12AY/2756435
https://www.st.com/content/ccc/resource/technical/document/datasheet/56/26/d7/6f/22/8c/4e/b3/CD00152688.pdf/files/CD00152688.pdf/_jcr_content/translations/en.CD00152688.pdf | //mm.digikey.com/Volume0/opasdata/d220001/medias/images/6256/497%7ESMA%28DO214AC%29%7E%7E2.jpg | 497-5920-2-ND,497-5920-1-ND,497-5920-6-ND | SMA6J13CA-TR | STMicroelectronics | STMicroelectronics | TVS DIODE 13VWM 23.9VC DO214AC | 3,351 | 0.66 | 0 | 1 | Tape & Reel (TR),Cut Tape (CT),Digi-Reel® | SMA6J, TRANSIL | Active | Zener | - | 13V | 14.4V | 23.9V | 147A (8/20µs) | 600W | No | General Purpose | - | -55°C ~ 175°C (TJ) | - | - | Surface Mount | DO-214AC, SMA | DO-214AC (SMA) | 1 | https://www.digikey.com/en/products/detail/stmicroelectronics/SMA6J13CA-TR/1578324
https://www.st.com/content/ccc/resource/technical/document/datasheet/7c/00/1c/38/a4/c1/4b/ae/CD00279657.pdf/files/CD00279657.pdf/jcr:content/translations/en.CD00279657.pdf | //mm.digikey.com/Volume0/opasdata/d220001/medias/images/6256/497%7ESMB%28DO214AA%29%7E%7E2.jpg | 497-11812-2-ND,497-11812-1-ND,497-11812-6-ND | SM6T6V8AY | STMicroelectronics | STMicroelectronics | TVS DIODE 5.8VWM 10.5VC SMB | 7,519 | 0.67 | 0 | 1 | Tape & Reel (TR),Cut Tape (CT),Digi-Reel® | SM6TY, TRANSIL | Active | Zener | 1 | 5.8V | 6.45V | 10.5V | 57A | 600W | No | - | - | -55°C ~ 150°C (TJ) | Automotive | AEC-Q101 | Surface Mount | DO-214AA, SMB | SMB | - | https://www.digikey.com/en/products/detail/stmicroelectronics/SM6T6V8AY/2756528
https://www.st.com/content/ccc/resource/technical/document/datasheet/7c/00/1c/38/a4/c1/4b/ae/CD00279657.pdf/files/CD00279657.pdf/jcr:content/translations/en.CD00279657.pdf | //mm.digikey.com/Volume0/opasdata/d220001/medias/images/6256/497%7ESMB%28DO214AA%29%7E%7E2.jpg | 497-10800-2-ND,497-10800-1-ND,497-10800-6-ND | SM6T30CAY | STMicroelectronics | STMicroelectronics | TVS DIODE 25.6VWM 41.5VC SMB | 29,830 | 0.68 | 0 | 1 | Tape & Reel (TR),Cut Tape (CT),Digi-Reel® | SM6TY, TRANSIL | Active | Zener | - | 25.6V | 28.5V | 41.5V | 14.5A | 600W | No | - | - | -55°C ~ 150°C (TJ) | Automotive | AEC-Q101 | Surface Mount | DO-214AA, SMB | SMB | 1 | https://www.digikey.com/en/products/detail/stmicroelectronics/SM6T30CAY/2442914
https://www.st.com/resource/en/datasheet/smcj26a.pdf | //mm.digikey.com/Volume0/opasdata/d220001/medias/images/707/497-DO-214AB.jpg | 497-19632-2-ND,497-19632-1-ND,497-19632-6-ND | SMCJ170A-TR | STMicroelectronics | STMicroelectronics | TVS DIODE 170VWM 353VC SMC | 4,587 | 0.69 | 0 | 1 | Tape & Reel (TR),Cut Tape (CT),Digi-Reel® | SMCJ, TRANSIL | Active | Zener | 1 | 170V | 189V | 353V | 28A (8/20µs) | 1500W (1.5kW) | No | General Purpose | - | -55°C ~ 150°C (TJ) | - | - | Surface Mount | DO-214AB, SMC | SMC | - | https://www.digikey.com/en/products/detail/stmicroelectronics/SMCJ170A-TR/1664301
https://www.st.com/resource/en/datasheet/smcj26a.pdf | //mm.digikey.com/Volume0/opasdata/d220001/medias/images/707/497-DO-214AB.jpg | 497-18723-2-ND,497-18723-1-ND,497-18723-6-ND | SMCJ22A-TR | STMicroelectronics | STMicroelectronics | TVS DIODE 22VWM 48.3VC SMC | 9,428 | 0.7 | 0 | 1 | Tape & Reel (TR),Cut Tape (CT),Digi-Reel® | SMCJ, TRANSIL | Active | Zener | 1 | 22V | 24.4V | 48.3V | 207A (8/20µs) | 1500W (1.5kW) | No | General Purpose | - | -55°C ~ 150°C (TJ) | - | - | Surface Mount | DO-214AB, SMC | SMC | - | https://www.digikey.com/en/products/detail/stmicroelectronics/SMCJ22A-TR/1039158
https://www.st.com/content/ccc/resource/technical/document/datasheet/56/26/d7/6f/22/8c/4e/b3/CD00152688.pdf/files/CD00152688.pdf/_jcr_content/translations/en.CD00152688.pdf | //mm.digikey.com/Volume0/opasdata/d220001/medias/images/6256/497%7ESMA%28DO214AC%29%7E%7E2.jpg | 497-5940-2-ND,497-5940-1-ND,497-5940-6-ND | SMA6J58A-TR | STMicroelectronics | STMicroelectronics | TVS DIODE 58VWM 100VC DO214AC | 5,550 | 0.7 | 0 | 1 | Tape & Reel (TR),Cut Tape (CT),Digi-Reel® | SMA6J, TRANSIL | Active | Zener | 1 | 58V | 64.4V | 100V | 33A (8/20µs) | 600W | No | General Purpose | - | -55°C ~ 175°C (TJ) | - | - | Surface Mount | DO-214AC, SMA | DO-214AC (SMA) | - | https://www.digikey.com/en/products/detail/stmicroelectronics/SMA6J58A-TR/1578344
https://www.st.com/content/ccc/resource/technical/document/datasheet/93/f7/c5/38/17/3c/42/37/CD00283518.pdf/files/CD00283518.pdf/_jcr_content/translations/en.CD00283518.pdf | //mm.digikey.com/Volume0/opasdata/d220001/medias/images/6256/497%7ESMA%28DO214AC%29%7E%7E2.jpg | 497-11821-2-ND,497-11821-1-ND,497-11821-6-ND | SMA6T12AY | STMicroelectronics | STMicroelectronics | TVS DIODE 10.2VWM 21.7V DO214AC | 9,293 | 0.71 | 0 | 1 | Tape & Reel (TR),Cut Tape (CT),Digi-Reel® | SMA6TY, TRANSIL | Active | Zener | 1 | 10.2V | 11.4V | 21.7V | 184A (8/20µs) | 600W | No | - | - | -40°C ~ 150°C (TJ) | Automotive | AEC-Q101 | Surface Mount | DO-214AC, SMA | DO-214AC (SMA) | - | https://www.digikey.com/en/products/detail/stmicroelectronics/SMA6T12AY/2756472
https://www.st.com/content/ccc/resource/technical/document/datasheet/93/f7/c5/38/17/3c/42/37/CD00283518.pdf/files/CD00283518.pdf/_jcr_content/translations/en.CD00283518.pdf | //mm.digikey.com/Volume0/opasdata/d220001/medias/images/6256/497%7ESMA%28DO214AC%29%7E%7E2.jpg | 497-11827-2-ND,497-11827-1-ND,497-11827-6-ND | SMA6T18AY | STMicroelectronics | STMicroelectronics | TVS DIODE 15.3VWM 32.3V DO214AC | 3,719 | 0.71 | 0 | 1 | Tape & Reel (TR),Cut Tape (CT),Digi-Reel® | SMA6TY, TRANSIL | Active | Zener | 1 | 15.3V | 17.1V | 32.3V | 123A (8/20µs) | 600W | No | - | - | -40°C ~ 150°C (TJ) | Automotive | AEC-Q101 | Surface Mount | DO-214AC, SMA | DO-214AC (SMA) | - | https://www.digikey.com/en/products/detail/stmicroelectronics/SMA6T18AY/2756469
https://www.st.com/content/ccc/resource/technical/document/datasheet/7c/00/1c/38/a4/c1/4b/ae/CD00279657.pdf/files/CD00279657.pdf/jcr:content/translations/en.CD00279657.pdf | //mm.digikey.com/Volume0/opasdata/d220001/medias/images/6256/497%7ESMB%28DO214AA%29%7E%7E2.jpg | 497-10934-2-ND,497-10934-1-ND,497-10934-6-ND | SM6T22CAY | STMicroelectronics | STMicroelectronics | TVS DIODE 18.8VWM 30.6VC SMB | 8,404 | 0.72 | 0 | 1 | Tape & Reel (TR),Cut Tape (CT),Digi-Reel® | SM6TY, TRANSIL | Active | Zener | - | 18.8V | 20.9V | 30.6V | 20A | 600W | No | - | - | -55°C ~ 150°C (TJ) | Automotive | AEC-Q101 | Surface Mount | DO-214AA, SMB | SMB | 1 | https://www.digikey.com/en/products/detail/stmicroelectronics/SM6T22CAY/2522457
https://www.st.com/resource/en/datasheet/sma6t36ay.pdf | //mm.digikey.com/Volume0/opasdata/d220001/medias/images/6256/497%7ESMA%28DO214AC%29%7E%7E2.jpg | 497-SMA6T36AYTR-ND,497-SMA6T36AYCT-ND,497-SMA6T36AYDKR-ND | SMA6T36AY | STMicroelectronics | STMicroelectronics | TVS DIODE 30.8VWM DO214AC | 4,375 | 0.72 | 0 | 1 | Tape & Reel (TR),Cut Tape (CT),Digi-Reel® | - | Active | Zener | 1 | 30.8V (Max) | 34.2V | 49.9V | 12A | 600W | No | - | - | -55°C ~ 150°C (TJ) | Automotive | AEC-Q101 | Surface Mount | DO-214AC, SMA | DO-214AC (SMA) | - | https://www.digikey.com/en/products/detail/stmicroelectronics/SMA6T36AY/13592612
https://www.st.com/content/ccc/resource/technical/document/datasheet/7c/00/1c/38/a4/c1/4b/ae/CD00279657.pdf/files/CD00279657.pdf/jcr:content/translations/en.CD00279657.pdf | //mm.digikey.com/Volume0/opasdata/d220001/medias/images/6256/497%7ESMB%28DO214AA%29%7E%7E2.jpg | 497-11817-2-ND,497-11817-1-ND,497-11817-6-ND | SM6T82AY | STMicroelectronics | STMicroelectronics | TVS DIODE 70VWM 113VC SMB | 5,942 | 0.73 | 0 | 1 | Tape & Reel (TR),Cut Tape (CT),Digi-Reel® | SM6TY, TRANSIL | Active | Zener | 1 | 70V | 77.8V | 113V | 5.5A | 600W | No | - | - | -55°C ~ 150°C (TJ) | Automotive | AEC-Q101 | Surface Mount | DO-214AA, SMB | SMB | - | https://www.digikey.com/en/products/detail/stmicroelectronics/SM6T82AY/2756531
https://www.st.com/resource/en/datasheet/sm4t10ay.pdf | //mm.digikey.com/Volume0/opasdata/d220001/medias/images/6256/497%7ESMA%28DO214AC%29%7E%7E2.jpg | 497-10918-2-ND,497-10918-1-ND,497-10918-6-ND | SM4T30AY | STMicroelectronics | STMicroelectronics | TVS DIODE 26VWM 53.5VC DO214AC | 4,998 | 0.74 | 0 | 1 | Tape & Reel (TR),Cut Tape (CT),Digi-Reel® | SM4TY, TRANSIL | Active | Zener | 1 | 26V | 28.9V | 53.5V | 43A (8/20µs) | 400W | No | - | - | -55°C ~ 150°C (TJ) | Automotive | AEC-Q101 | Surface Mount | DO-214AC, SMA | DO-214AC (SMA) | - | https://www.digikey.com/en/products/detail/stmicroelectronics/SM4T30AY/2522441
https://www.st.com/resource/en/datasheet/sm4t10ay.pdf | //mm.digikey.com/Volume0/opasdata/d220001/medias/images/6256/497%7ESMA%28DO214AC%29%7E%7E2.jpg | 497-10916-2-ND,497-10916-1-ND,497-10916-6-ND | SM4T28AY | STMicroelectronics | STMicroelectronics | TVS DIODE 24VWM 50VC DO214AC | 3,743 | 0.74 | 0 | 1 | Tape & Reel (TR),Cut Tape (CT),Digi-Reel® | SM4TY, TRANSIL | Active | Zener | 1 | 24V | 26.7V | 50V | 46A (8/20µs) | 400W | No | - | - | -55°C ~ 150°C (TJ) | Automotive | AEC-Q101 | Surface Mount | DO-214AC, SMA | DO-214AC (SMA) | - | https://www.digikey.com/en/products/detail/stmicroelectronics/SM4T28AY/2522439
https://www.st.com/content/ccc/resource/technical/document/datasheet/7c/00/1c/38/a4/c1/4b/ae/CD00279657.pdf/files/CD00279657.pdf/jcr:content/translations/en.CD00279657.pdf | //mm.digikey.com/Volume0/opasdata/d220001/medias/images/6256/497%7ESMB%28DO214AA%29%7E%7E2.jpg | 497-SM6T6V8CAYTR-ND,497-SM6T6V8CAYCT-ND,497-SM6T6V8CAYDKR-ND | SM6T6V8CAY | STMicroelectronics | STMicroelectronics | TVS DIODE 5.8VWM 10.5VC SMB | 11,925 | 0.76 | 0 | 1 | Tape & Reel (TR),Cut Tape (CT),Digi-Reel® | SM6TY, TRANSIL | Active | Zener | - | 5.8V | 6.45V | 10.5V | 57A | 600W | No | - | - | -55°C ~ 150°C (TJ) | Automotive | AEC-Q101 | Surface Mount | DO-214AA, SMB | SMB | 1 | https://www.digikey.com/en/products/detail/stmicroelectronics/SM6T6V8CAY/2756532
https://www.st.com/content/ccc/resource/technical/document/datasheet/7c/00/1c/38/a4/c1/4b/ae/CD00279657.pdf/files/CD00279657.pdf/jcr:content/translations/en.CD00279657.pdf | //mm.digikey.com/Volume0/opasdata/d220001/medias/images/6256/497%7ESMB%28DO214AA%29%7E%7E2.jpg | 497-11818-2-ND,497-11818-1-ND,497-11818-6-ND | SM6T82CAY | STMicroelectronics | STMicroelectronics | TVS DIODE 70VWM 113VC SMB | 6,245 | 0.76 | 0 | 1 | Tape & Reel (TR),Cut Tape (CT),Digi-Reel® | SM6TY, TRANSIL | Active | Zener | - | 70V | 77.8V | 113V | 5.5A | 600W | No | - | - | -55°C ~ 150°C (TJ) | Automotive | AEC-Q101 | Surface Mount | DO-214AA, SMB | SMB | 1 | https://www.digikey.com/en/products/detail/stmicroelectronics/SM6T82CAY/2756539
https://www.st.com/content/ccc/resource/technical/document/datasheet/a5/63/bb/0d/f0/b8/44/65/CD00000724.pdf/files/CD00000724.pdf/jcr:content/translations/en.CD00000724.pdf | //mm.digikey.com/Volume0/opasdata/d220001/medias/images/707/497-DO-214AB.jpg | 497-7874-2-ND,497-7874-1-ND,497-7874-6-ND | SM15T68A | STMicroelectronics | STMicroelectronics | TVS DIODE 58.1VWM 121VC SMC | 2,448 | 0.76 | 0 | 1 | Tape & Reel (TR),Cut Tape (CT),Digi-Reel® | SM15T, TRANSIL | Active | Zener | 1 | 58.1V | 64.6V | 121V | 83A (8/20µs) | 1500W (1.5kW) | No | General Purpose | - | -55°C ~ 150°C (TJ) | - | - | Surface Mount | DO-214AB, SMC | SMC | - | https://www.digikey.com/en/products/detail/stmicroelectronics/SM15T68A/1039051
https://www.st.com/resource/en/datasheet/sma6t36ay.pdf | //mm.digikey.com/Volume0/opasdata/d220001/medias/images/6256/497%7ESMA%28DO214AC%29%7E%7E2.jpg | 497-SMA6T36CAYTR-ND,497-SMA6T36CAYCT-ND,497-SMA6T36CAYDKR-ND | SMA6T36CAY | STMicroelectronics | STMicroelectronics | TVS DIODE 30.8VWM DO214AC | 4,282 | 0.77 | 0 | 1 | Tape & Reel (TR),Cut Tape (CT),Digi-Reel® | - | Active | Zener | - | 30.8V (Max) | 34.2V | 49.9V | 12A | 600W | No | - | - | -55°C ~ 150°C (TJ) | Automotive | AEC-Q101 | Surface Mount | DO-214AC, SMA | DO-214AC (SMA) | 1 | https://www.digikey.com/en/products/detail/stmicroelectronics/SMA6T36CAY/13592593
https://www.st.com/content/ccc/resource/technical/document/datasheet/93/f7/c5/38/17/3c/42/37/CD00283518.pdf/files/CD00283518.pdf/_jcr_content/translations/en.CD00283518.pdf | //mm.digikey.com/Volume0/opasdata/d220001/medias/images/6256/497%7ESMA%28DO214AC%29%7E%7E2.jpg | 497-11832-2-ND,497-11832-1-ND,497-11832-6-ND | SMA6T68CAY | STMicroelectronics | STMicroelectronics | TVS DIODE 58.1VWM 121V DO214AC | 8,850 | 0.78 | 0 | 1 | Tape & Reel (TR),Cut Tape (CT),Digi-Reel® | SMA6TY, TRANSIL | Active | Zener | - | 58.1V | 64.6V | 121V | 33A (8/20µs) | 600W | No | - | - | -40°C ~ 150°C (TJ) | Automotive | AEC-Q101 | Surface Mount | DO-214AC, SMA | DO-214AC (SMA) | 1 | https://www.digikey.com/en/products/detail/stmicroelectronics/SMA6T68CAY/2756483
https://www.st.com/resource/en/datasheet/sm4t10ay.pdf | //mm.digikey.com/Volume0/opasdata/d220001/medias/images/6256/497%7ESMA%28DO214AC%29%7E%7E2.jpg | 497-10922-2-ND,497-10922-1-ND,497-10922-6-ND | SM4T35AY | STMicroelectronics | STMicroelectronics | TVS DIODE 30VWM 64.3VC DO214AC | 7,058 | 0.78 | 0 | 1 | Tape & Reel (TR),Cut Tape (CT),Digi-Reel® | SM4TY, TRANSIL | Active | Zener | 1 | 30V | 33.3V | 64.3V | 36A (8/20µs) | 400W | No | - | - | -55°C ~ 150°C (TJ) | Automotive | AEC-Q101 | Surface Mount | DO-214AC, SMA | DO-214AC (SMA) | - | https://www.digikey.com/en/products/detail/stmicroelectronics/SM4T35AY/2522445
https://www.st.com/content/ccc/resource/technical/document/datasheet/7c/00/1c/38/a4/c1/4b/ae/CD00279657.pdf/files/CD00279657.pdf/jcr:content/translations/en.CD00279657.pdf | //mm.digikey.com/Volume0/opasdata/d220001/medias/images/6256/497%7ESMB%28DO214AA%29%7E%7E2.jpg | 497-10797-2-ND,497-10797-1-ND,497-10797-6-ND | SM6T27AY | STMicroelectronics | STMicroelectronics | TVS DIODE 23.1VWM 37.5VC SMB | 8,881 | 0.79 | 0 | 1 | Tape & Reel (TR),Cut Tape (CT),Digi-Reel® | SM6TY, TRANSIL | Active | Zener | 1 | 23.1V | 25.7V | 37.5V | 16A | 600W | No | - | - | -55°C ~ 150°C (TJ) | Automotive | AEC-Q101 | Surface Mount | DO-214AA, SMB | SMB | - | https://www.digikey.com/en/products/detail/stmicroelectronics/SM6T27AY/2442915
https://www.st.com/content/ccc/resource/technical/document/datasheet/03/7a/4e/3b/96/c3/4e/37/CD00000663.pdf/files/CD00000663.pdf/jcr:content/translations/en.CD00000663.pdf | //mm.digikey.com/Volume0/opasdata/d220001/medias/images/6359/497%7EDO201%7E%7E2.jpg | 497-12435-1-ND,497-12435-3-ND | 1.5KE82A | STMicroelectronics | STMicroelectronics | TVS DIODE 70.1VWM 146VC DO201 | 1,894 | 0.8 | 0 | 1 | Cut Tape (CT),Tape & Box (TB) | 1.5KE, TRANSIL | Active | Zener | 1 | 70.1V | 77.9V | 146V | 69A (8/20µs) | 1500W (1.5kW) | No | General Purpose | 1350pF @ 1MHz | - | - | - | Through Hole | DO-201AA, DO-27, Axial | DO-201 | - | https://www.digikey.com/en/products/detail/stmicroelectronics/1-5KE82A/1037321
https://www.st.com/content/ccc/resource/technical/document/datasheet/a5/63/bb/0d/f0/b8/44/65/CD00000724.pdf/files/CD00000724.pdf/jcr:content/translations/en.CD00000724.pdf | //mm.digikey.com/Volume0/opasdata/d220001/medias/images/526/497-DO-214CAY.jpg | 497-6488-2-ND,497-6488-1-ND,497-6488-6-ND | SM15T6V8CA | STMicroelectronics | STMicroelectronics | TVS DIODE 5.8VWM 13.4VC SMC | 4,100 | 0.81 | 0 | 1 | Tape & Reel (TR),Cut Tape (CT),Digi-Reel® | SM15T, TRANSIL | Active | Zener | - | 5.8V | 6.45V | 13.4V | 746A (8/20µs) | 1500W (1.5kW) | No | General Purpose | - | -55°C ~ 150°C (TJ) | - | - | Surface Mount | DO-214AB, SMC | SMC | 1 | https://www.digikey.com/en/products/detail/stmicroelectronics/SM15T6V8CA/1039054
https://www.st.com/content/ccc/resource/technical/document/datasheet/03/7a/4e/3b/96/c3/4e/37/CD00000663.pdf/files/CD00000663.pdf/jcr:content/translations/en.CD00000663.pdf | //mm.digikey.com/Volume0/opasdata/d220001/medias/images/6359/497%7EDO201%7E%7E2.jpg | 497-11372-1-ND,497-11372-3-ND | 1.5KE180A | STMicroelectronics | STMicroelectronics | TVS DIODE 154VWM 317VC DO201 | 2,770 | 0.81 | 0 | 1 | Cut Tape (CT),Tape & Box (TB) | 1.5KE, TRANSIL | Active | Zener | 1 | 154V | 171V | 317V | 31.5A (8/20µs) | 1500W (1.5kW) | No | General Purpose | 725pF @ 1MHz | - | - | - | Through Hole | DO-201AA, DO-27, Axial | DO-201 | - | https://www.digikey.com/en/products/detail/stmicroelectronics/1-5KE180A/1037263
https://www.st.com/content/ccc/resource/technical/document/datasheet/7c/00/1c/38/a4/c1/4b/ae/CD00279657.pdf/files/CD00279657.pdf/jcr:content/translations/en.CD00279657.pdf | //mm.digikey.com/Volume0/opasdata/d220001/medias/images/6256/497%7ESMB%28DO214AA%29%7E%7E2.jpg | 497-11811-2-ND,497-11811-1-ND,497-11811-6-ND | SM6T56CAY | STMicroelectronics | STMicroelectronics | TVS DIODE 47.6VWM 76.6VC SMB | 5,843 | 0.82 | 0 | 1 | Tape & Reel (TR),Cut Tape (CT),Digi-Reel® | SM6TY, TRANSIL | Active | Zener | - | 47.6V | 53.2V | 76.6V | 7.8A | 600W | No | - | - | -55°C ~ 150°C (TJ) | Automotive | AEC-Q101 | Surface Mount | DO-214AA, SMB | SMB | 1 | https://www.digikey.com/en/products/detail/stmicroelectronics/SM6T56CAY/2756529
https://www.st.com/resource/en/datasheet/sm4t10ay.pdf | //mm.digikey.com/Volume0/opasdata/d220001/medias/images/6256/497%7ESMA%28DO214AC%29%7E%7E2.jpg | 497-10925-2-ND,497-10925-1-ND,497-10925-6-ND | SM4T39CAY | STMicroelectronics | STMicroelectronics | TVS DIODE 33VWM 69.7VC DO214AC | 9,706 | 0.83 | 0 | 1 | Tape & Reel (TR),Cut Tape (CT),Digi-Reel® | SM4TY, TRANSIL | Active | Zener | - | 33V | 36.7V | 69.7V | 33A (8/20µs) | 400W | No | - | - | -55°C ~ 150°C (TJ) | Automotive | AEC-Q101 | Surface Mount | DO-214AC, SMA | DO-214AC (SMA) | 1 | https://www.digikey.com/en/products/detail/stmicroelectronics/SM4T39CAY/2522448
https://www.st.com/resource/en/datasheet/sm4t10ay.pdf | //mm.digikey.com/Volume0/opasdata/d220001/medias/images/6256/497%7ESMA%28DO214AC%29%7E%7E2.jpg | 497-10923-2-ND,497-10923-1-ND,497-10923-6-ND | SM4T35CAY | STMicroelectronics | STMicroelectronics | TVS DIODE 30VWM 64.3VC DO214AC | 6,680 | 0.83 | 0 | 1 | Tape & Reel (TR),Cut Tape (CT),Digi-Reel® | SM4TY, TRANSIL | Active | Zener | - | 30V | 33.3V | 64.3V | 36A (8/20µs) | 400W | No | - | - | -55°C ~ 150°C (TJ) | Automotive | AEC-Q101 | Surface Mount | DO-214AC, SMA | DO-214AC (SMA) | 1 | https://www.digikey.com/en/products/detail/stmicroelectronics/SM4T35CAY/2522446
https://www.st.com/resource/en/datasheet/sm4t10ay.pdf | //mm.digikey.com/Volume0/opasdata/d220001/medias/images/6256/497%7ESMA%28DO214AC%29%7E%7E2.jpg | 497-10917-2-ND,497-10917-1-ND,497-10917-6-ND | SM4T28CAY | STMicroelectronics | STMicroelectronics | TVS DIODE 24VWM 50VC DO214AC | 20,218 | 0.84 | 0 | 1 | Tape & Reel (TR),Cut Tape (CT),Digi-Reel® | SM4TY, TRANSIL | Active | Zener | - | 24V | 26.7V | 50V | 46A (8/20µs) | 400W | No | - | - | -55°C ~ 150°C (TJ) | Automotive | AEC-Q101 | Surface Mount | DO-214AC, SMA | DO-214AC (SMA) | 1 | https://www.digikey.com/en/products/detail/stmicroelectronics/SM4T28CAY/2522440