## Vishay ESD
Part Number | Data Sheet | Package | Reverse Working Voltage (V) | Capacitance (pF) | Leakage Current (uA) | Peak Pulse Current 8/20 us (A) | Peak Pulse Power 8/20 us (W) | Protectable Lines | ESD Immunity IEC 61000-4-2 (kV) | Max. Operating Junction Temperature (C) | AEC-Q101 Qualified
GMF05C-HSF | https://www.vishay.com/doc?81731 | LLP75-6L | 5 | 126 | 1 | 12 | 200 | 5 | ± 30 | 125 | No
SMF10A | https://www.vishay.com/doc?85881 | SMF (DO-219AB) | 10 | 562 | 0.1 | 11.8 | 1000 | 1 | ± 30 | 175 | Yes
SMF10A | https://www.vishay.com/doc?86330 | SMF (DO-219AB) | 10 | 562 | 0.1 | 11.8 | 1000 | 1 | ± 30 | 175 | Yes
SMF11A | https://www.vishay.com/doc?85881 | SMF (DO-219AB) | 11 | 509 | 0.1 | 11 | 1000 | 1 | ± 30 | 175 | Yes
SMF11A | https://www.vishay.com/doc?86330 | SMF (DO-219AB) | 11 | 509 | 0.1 | 11 | 1000 | 1 | ± 30 | 175 | Yes
SMF12A | https://www.vishay.com/doc?85881 | SMF (DO-219AB) | 12 | 483 | 0.1 | 10.1 | 1000 | 1 | ± 30 | 175 | Yes
SMF12A | https://www.vishay.com/doc?86330 | SMF (DO-219AB) | 12 | 483 | 0.1 | 10.1 | 1000 | 1 | ± 30 | 175 | Yes
SMF13A | https://www.vishay.com/doc?85881 | SMF (DO-219AB) | 13 | 423 | 0.1 | 9.3 | 1000 | 1 | ± 30 | 175 | Yes
SMF13A | https://www.vishay.com/doc?86330 | SMF (DO-219AB) | 13 | 423 | 0.1 | 9.3 | 1000 | 1 | ± 30 | 175 | Yes
SMF14A | https://www.vishay.com/doc?85881 | SMF (DO-219AB) | 14 | 392 | 0.1 | 8.6 | 1000 | 1 | ± 30 | 175 | Yes
SMF14A | https://www.vishay.com/doc?86330 | SMF (DO-219AB) | 14 | 392 | 0.1 | 8.6 | 1000 | 1 | ± 30 | 175 | Yes
SMF15A | https://www.vishay.com/doc?85881 | SMF (DO-219AB) | 15 | 367 | 0.1 | 8.2 | 1000 | 1 | ± 30 | 175 | Yes
SMF15A | https://www.vishay.com/doc?86330 | SMF (DO-219AB) | 15 | 367 | 0.1 | 8.2 | 1000 | 1 | ± 30 | 175 | Yes
SMF16A | https://www.vishay.com/doc?85881 | SMF (DO-219AB) | 16 | 343 | 0.1 | 7.7 | 1000 | 1 | ± 30 | 175 | Yes
SMF16A | https://www.vishay.com/doc?86330 | SMF (DO-219AB) | 16 | 343 | 0.1 | 7.7 | 1000 | 1 | ± 30 | 175 | Yes
SMF17A | https://www.vishay.com/doc?85881 | SMF (DO-219AB) | 17 | 324 | 0.1 | 7.2 | 1000 | 1 | ± 30 | 175 | Yes
SMF17A | https://www.vishay.com/doc?86330 | SMF (DO-219AB) | 17 | 324 | 0.1 | 7.2 | 1000 | 1 | ± 30 | 175 | Yes
SMF18A | https://www.vishay.com/doc?85881 | SMF (DO-219AB) | 18 | 320 | 0.1 | 6.8 | 1000 | 1 | ± 30 | 175 | Yes
SMF18A | https://www.vishay.com/doc?86330 | SMF (DO-219AB) | 18 | 320 | 0.1 | 6.8 | 1000 | 1 | ± 30 | 175 | Yes
SMF20A | https://www.vishay.com/doc?85881 | SMF (DO-219AB) | 20 | 283 | 0.1 | 6.2 | 1000 | 1 | ± 30 | 175 | Yes
SMF20A | https://www.vishay.com/doc?86330 | SMF (DO-219AB) | 20 | 283 | 0.1 | 6.2 | 1000 | 1 | ± 30 | 175 | Yes
SMF22A | https://www.vishay.com/doc?85881 | SMF (DO-219AB) | 22 | 271 | 0.1 | 5.6 | 1000 | 1 | ± 30 | 175 | Yes
SMF22A | https://www.vishay.com/doc?86330 | SMF (DO-219AB) | 22 | 271 | 0.1 | 5.6 | 1000 | 1 | ± 30 | 175 | Yes
SMF24A | https://www.vishay.com/doc?85881 | SMF (DO-219AB) | 24 | 244 | 0.1 | 5.1 | 1000 | 1 | ± 30 | 175 | Yes
SMF24A | https://www.vishay.com/doc?86330 | SMF (DO-219AB) | 24 | 244 | 0.1 | 5.1 | 1000 | 1 | ± 30 | 175 | Yes
SMF26A | https://www.vishay.com/doc?85881 | SMF (DO-219AB) | 26 | 230 | 0.1 | 4.8 | 1000 | 1 | ± 30 | 175 | Yes
SMF26A | https://www.vishay.com/doc?86330 | SMF (DO-219AB) | 26 | 230 | 0.1 | 4.8 | 1000 | 1 | ± 30 | 175 | Yes
SMF28A | https://www.vishay.com/doc?85881 | SMF (DO-219AB) | 28 | 227 | 0.1 | 4.4 | 1000 | 1 | ± 30 | 175 | Yes
SMF28A | https://www.vishay.com/doc?86330 | SMF (DO-219AB) | 28 | 227 | 0.1 | 4.4 | 1000 | 1 | ± 30 | 175 | Yes
SMF30A | https://www.vishay.com/doc?85881 | SMF (DO-219AB) | 30 | 207 | 0.1 | 4.1 | 1000 | 1 | ± 30 | 175 | Yes
SMF30A | https://www.vishay.com/doc?86330 | SMF (DO-219AB) | 30 | 207 | 0.1 | 4.1 | 1000 | 1 | ± 30 | 175 | Yes
SMF33A | https://www.vishay.com/doc?85881 | SMF (DO-219AB) | 33 | 198 | 0.1 | 3.8 | 1000 | 1 | ± 30 | 175 | Yes
SMF33A | https://www.vishay.com/doc?86330 | SMF (DO-219AB) | 33 | 198 | 0.1 | 3.8 | 1000 | 1 | ± 30 | 175 | Yes
SMF36A | https://www.vishay.com/doc?85881 | SMF (DO-219AB) | 36 | 178 | 0.1 | 3.4 | 1000 | 1 | ± 30 | 175 | Yes
SMF36A | https://www.vishay.com/doc?86330 | SMF (DO-219AB) | 36 | 178 | 0.1 | 3.4 | 1000 | 1 | ± 30 | 175 | Yes
SMF40A | https://www.vishay.com/doc?85881 | SMF (DO-219AB) | 40 | 172 | 0.1 | 3.1 | 1000 | 1 | ± 30 | 175 | Yes
SMF40A | https://www.vishay.com/doc?86330 | SMF (DO-219AB) | 40 | 172 | 0.1 | 3.1 | 1000 | 1 | ± 30 | 175 | Yes
SMF43A | https://www.vishay.com/doc?85881 | SMF (DO-219AB) | 43 | 165 | 0.1 | 2.9 | 1000 | 1 | ± 30 | 175 | Yes
SMF43A | https://www.vishay.com/doc?86330 | SMF (DO-219AB) | 43 | 165 | 0.1 | 2.9 | 1000 | 1 | ± 30 | 175 | Yes
SMF45A | https://www.vishay.com/doc?85881 | SMF (DO-219AB) | 45 | 162 | 0.1 | 2.8 | 1000 | 1 | ± 30 | 175 | Yes
SMF45A | https://www.vishay.com/doc?86330 | SMF (DO-219AB) | 45 | 162 | 0.1 | 2.8 | 1000 | 1 | ± 30 | 175 | Yes
SMF48A | https://www.vishay.com/doc?85881 | SMF (DO-219AB) | 48 | 161 | 0.1 | 2.6 | 1000 | 1 | ± 30 | 175 | Yes
SMF48A | https://www.vishay.com/doc?86330 | SMF (DO-219AB) | 48 | 161 | 0.1 | 2.6 | 1000 | 1 | ± 30 | 175 | Yes
SMF51A | https://www.vishay.com/doc?85881 | SMF (DO-219AB) | 51 | 151 | 0.1 | 2.4 | 1000 | 1 | ± 30 | 175 | Yes
SMF51A | https://www.vishay.com/doc?86330 | SMF (DO-219AB) | 51 | 151 | 0.1 | 2.4 | 1000 | 1 | ± 30 | 175 | Yes
SMF54A | https://www.vishay.com/doc?85881 | SMF (DO-219AB) | 54 | 148 | 0.1 | 2.25 | 1000 | 1 | ± 30 | 175 | Yes
SMF54A | https://www.vishay.com/doc?86330 | SMF (DO-219AB) | 54 | 148 | 0.1 | 2.25 | 1000 | 1 | ± 30 | 175 | Yes
SMF58A | https://www.vishay.com/doc?85881 | SMF (DO-219AB) | 58 | 144 | 0.1 | 2.1 | 1000 | 1 | ± 30 | 175 | Yes
SMF58A | https://www.vishay.com/doc?86330 | SMF (DO-219AB) | 58 | 144 | 0.1 | 2.1 | 1000 | 1 | ± 30 | 175 | Yes
SMF5V0A | https://www.vishay.com/doc?85881 | SMF (DO-219AB) | 5 | 1120 | 5 | 21.7 | 1000 | 1 | ± 30 | 175 | Yes
SMF5V0A | https://www.vishay.com/doc?86330 | SMF (DO-219AB) | 5 | 1120 | 5 | 21.7 | 1000 | 1 | ± 30 | 175 | Yes
SMF6V0A | https://www.vishay.com/doc?85881 | SMF (DO-219AB) | 6 | 1063 | 26 | 19.4 | 1000 | 1 | ± 30 | 175 | Yes
SMF6V0A | https://www.vishay.com/doc?86330 | SMF (DO-219AB) | 6 | 1063 | 26 | 19.4 | 1000 | 1 | ± 30 | 175 | Yes
SMF6V5A | https://www.vishay.com/doc?85881 | SMF (DO-219AB) | 6.5 | 938 | 20 | 17.9 | 1000 | 1 | ± 30 | 175 | Yes
SMF6V5A | https://www.vishay.com/doc?86330 | SMF (DO-219AB) | 6.5 | 938 | 20 | 17.9 | 1000 | 1 | ± 30 | 175 | Yes
SMF7V0A | https://www.vishay.com/doc?85881 | SMF (DO-219AB) | 7 | 843 | 3 | 16.7 | 1000 | 1 | ± 30 | 175 | Yes
SMF7V0A | https://www.vishay.com/doc?86330 | SMF (DO-219AB) | 7 | 843 | 3 | 16.7 | 1000 | 1 | ± 30 | 175 | Yes
SMF7V5A | https://www.vishay.com/doc?85881 | SMF (DO-219AB) | 7.5 | 773 | 0.1 | 15.5 | 1000 | 1 | ± 30 | 175 | Yes
SMF7V5A | https://www.vishay.com/doc?86330 | SMF (DO-219AB) | 7.5 | 773 | 0.1 | 15.5 | 1000 | 1 | ± 30 | 175 | Yes
SMF8V0A | https://www.vishay.com/doc?85881 | SMF (DO-219AB) | 8 | 706 | 0.1 | 14.7 | 1000 | 1 | ± 30 | 175 | Yes
SMF8V0A | https://www.vishay.com/doc?86330 | SMF (DO-219AB) | 8 | 706 | 0.1 | 14.7 | 1000 | 1 | ± 30 | 175 | Yes
SMF8V5A | https://www.vishay.com/doc?85881 | SMF (DO-219AB) | 8.5 | 674 | 0.1 | 13.9 | 1000 | 1 | ± 30 | 175 | Yes
SMF8V5A | https://www.vishay.com/doc?86330 | SMF (DO-219AB) | 8.5 | 674 | 0.1 | 13.9 | 1000 | 1 | ± 30 | 175 | Yes
SMF9V0A | https://www.vishay.com/doc?85881 | SMF (DO-219AB) | 9 | 640 | 0.1 | 13.5 | 1000 | 1 | ± 30 | 175 | Yes
SMF9V0A | https://www.vishay.com/doc?86330 | SMF (DO-219AB) | 9 | 640 | 0.1 | 13.5 | 1000 | 1 | ± 30 | 175 | Yes
VBUS03B1-SD0 | https://www.vishay.com/doc?85908 | CLP0603-2L | 3.3 | 0.29 | 0.05 | 2.5 | 45 | 1 | ± 16 | 150 | No
VBUS03N1-DD1 | https://www.vishay.com/doc?86204 | DFN1006-2B | 3.3 | 0.36 | 0.1 | 4 | 90 | 1 | ± 16 | 150 | Yes
VBUS03N1-HD1 | https://www.vishay.com/doc?86205 | DFN1006-2A | 3.3 | 0.7 | 0.1 | 4 | 60 | 1 | ± 16 | 150 | Yes
VBUS052CD-FAH | https://www.vishay.com/doc?81881 | LLP1713-7L | 5 | 0.8 | 0.1 | 3.5 | 63 | 2 | ± 15 | 125 | No
VBUS053AZ-HAF | https://www.vishay.com/doc?81845 | LLP75-7L | 5.5 | 0.7 | 0.085 | 3 | 36 | 3 | ± 15 | 125 | No
VBUS053CZ-HAF | https://www.vishay.com/doc?85200 | LLP75-7L | 5.5 | 0.7 | 0.02 | 3 | 54 | 3 | ± 15 | 125 | No
VBUS054B-HSF | https://www.vishay.com/doc?81624 | LLP75-6L | 5 | 0.8 | 0.1 | 3 | 45 | 4 | ± 15 | 125 | No
VBUS05B1-SD0 | https://www.vishay.com/doc?85899 | CLP0603-2L | 5.5 | 0.29 | 0.05 | 2.5 | 45 | 1 | ± 16 | 150 | No
VBUS05L1-DD1 | https://www.vishay.com/doc?81188 | LLP1006-2M | 5.5 | 0.33 | 0.05 | 2 | 34 | 1 | ± 15 | 125 | No
VBUS05M1-02V | https://www.vishay.com/doc?86127 | SOD-523 | 5.5 | 0.7 | 0.1 | 4.5 | 70 | 1 | ± 18 | 150 | Yes
VBUS05M2-HT5 | https://www.vishay.com/doc?86166 | DFN1110-3A | 5.5 | 0.37 | 0.1 | 3.4 | 60 | 2 | ± 20 | 150 | Yes
VBUS05N1-DD1 | https://www.vishay.com/doc?86202 | DFN1006-2B | 5.5 | 0.36 | 0.1 | 4 | 90 | 1 | ± 16 | 150 | Yes
VBUS05N1-HD1 | https://www.vishay.com/doc?86201 | DFN1006-2A | 5.5 | 0.7 | 0.1 | 4 | 60 | 1 | ± 16 | 150 | Yes
VBUS54CV-HSF | https://www.vishay.com/doc?84145 | LLP75-6L | 5.5 | 1.2 | 0.1 | 11 | 242 | 4 | ± 30 | 125 | No
VBUS54DD-HS4 | https://www.vishay.com/doc?83384 | LLP1010-6M | 5.5 | 0.8 | 0.1 | 3 | 57 | 4 | ± 15 | 125 | No
VCAN16A2-03G | https://www.vishay.com/doc?86168 | SOT-323 | 16 | 16.7 | 0.05 | 5 | 140 | 2 | ± 30 | 175 | Yes
VCAN16A2-03S | https://www.vishay.com/doc?86206 | SOT-23 | 16 | 16.7 | 0.05 | 5 | 145 | 2 | ± 30 | 150 | Yes
VCAN18A2-03G | https://www.vishay.com/doc?86561 | SOT-323 | 18 | 14.7 | 0.05 | 3.6 | 120 | 2 | ± 30 | 150 | Yes
VCAN18A2-03S | https://www.vishay.com/doc?86310 | SOT-23 | 18 | 14.7 | 0.05 | 3.6 | 120 | 2 | ± 30 | 150 | Yes
VCAN24A2-HT5 | https://www.vishay.com/doc?86309 | DFN1110-3A | 24 | 7.8 | 0.05 | 2.5 | 100 | 2 | ± 30 | 150 | Yes
VCAN26A2-03G | https://www.vishay.com/doc?85894 | SOT-323 | 26.5 | 10 | 0.05 | 3 | 150 | 2 | ± 30 | 175 | Yes
VCAN26A2-03S | https://www.vishay.com/doc?86324 | SOT-23 | 26.5 | 10 | 0.05 | 3 | 150 | 2 | ± 30 | 150 | Yes
VCAN26C2-03G | https://www.vishay.com/doc?86183 | SOT-323 | 26.5 | 7.6 | 0.05 | 2.5 | 110 | 2 | ±30 | 175 | Yes
VCAN33A2-03G | https://www.vishay.com/doc?86152 | SOT-323 | 33 | 8.7 | 0.05 | 2.5 | 140 | 2 | ± 30 | 175 | Yes
VCAN33A2-03S | https://www.vishay.com/doc?86323 | SOT-23 | 33 | 8.7 | 0.05 | 2.7 | 150 | 2 | ± 30 | 150 | Yes
VCAN33A2-HT5 | https://www.vishay.com/doc?86544 | DFN1110-3A | 33 | 6 | 0.05 | 1.6 | 82 | 2 | ± 20 | 150 | Yes
VCAN33C2-03G | https://www.vishay.com/doc?86311 | SOT-323 | 33 | 6 | 0.05 | 2 | 120 | 2 | ± 30 | 175 | Yes
VCAN36A2-03G | https://www.vishay.com/doc?86164 | SOT-323 | 36 | 8 | 0.05 | 2.4 | 150 | 2 | ± 30 | 175 | Yes
VCAN36A2-03S | https://www.vishay.com/doc?86207 | SOT-23 | 36 | 8 | 0.05 | 2.4 | 150 | 2 | ± 30 | 150 | Yes
VCAN36A2-HT5 | https://www.vishay.com/doc?86320 | DFN1110-3A | 36 | 5.6 | 0.05 | 1.6 | 92 | 2 | ± 20 | 150 | Yes
VCAN36C2-03G | https://www.vishay.com/doc?86312 | SOT-323 | 36 | 5.5 | 0.05 | 1.8 | 120 | 2 | ± 27 | 175 | Yes
VCUT03B1-DD1 | https://www.vishay.com/doc?81148 | LLP1006-2M | 3.5 | 12.5 | 0.1 | 3.5 | 40 | 1 | ± 18 | 125 | No
VCUT03G1-SD0 | https://www.vishay.com/doc?86315 | CLP0603-2L | 3.3 | 13 | 0.1 | 6 | 78 | 1 | ± 30 | 150 | Yes
VCUT0505B-HD1 | https://www.vishay.com/doc?81852 | LLP1006-2L | 5 | 18 | 0.1 | 3.5 | 56 | 1 | ± 20 | 125 | No
VCUT05B1-DD1 | https://www.vishay.com/doc?81149 | LLP1006-2M | 5.5 | 10 | 0.1 | 3 | 38 | 1 | ± 30 | 145 | No
VCUT05G1-SD0 | https://www.vishay.com/doc?86190 | CLP0603-2L | 5.5 | 13 | 0.1 | 6 | 78 | 1 | ± 30 | 150 | Yes
VCUT0714A-HD1 | https://www.vishay.com/doc?81801 | LLP1006-2L | 14 | 8 | 0.1 | 5 | 63 | 1 | ± 25 | 125 | No
VCUT0714A02V | https://www.vishay.com/doc?86128 | SOD-523 | 14 | 8 | 0.1 | 4.6 | 70 | 1 | ± 25 | 150 | Yes
VCUT0714BHD1 | https://www.vishay.com/doc?86177 | DFN1006-2A | 14 | 8 | 0.1 | 3.6 | 50 | 1 | ± 25 | 150 | Yes
VCUT07B1-HD1 | https://www.vishay.com/doc?84137 | LLP1006-2L | 7 | 14 | 0.1 | 4 | 60 | 1 | ± 30 | 125 | No
VCUT10G1-SD0 | https://www.vishay.com/doc?86316 | CLP0603-2L | 10 | 7.7 | 0.05 | 4 | 72 | 1 | ± 24 | 150 | Yes
VCUT15G1-SD0 | https://www.vishay.com/doc?86317 | CLP0603-2L | 15 | 5.5 | 0.05 | 2.5 | 65 | 1 | ± 15 | 150 | Yes
VESD01A2-03G-G3 | https://www.vishay.com/doc?86150 | SOT-323 | 1 | 192 | 100 | 11 | 70 | 2 | 30 | 150 | Yes
VESD01C1-02V | https://www.vishay.com/doc?86130 | SOD-523 | 1 | 192 | 100 | 11 | 100 | 1 | 30 | 150 | Yes
VESD01C1-HD1 | https://www.vishay.com/doc?86185 | DFN1006-2A | 1 | 192 | 100 | 11 | 100 | 1 | 30 | 150 | Yes
VESD01D1-HD1 | https://www.vishay.com/doc?86563 | DFN1006-2A | 1 | 380 | 300 | 30 | 260 | 1 | 30 | 150 | Yes
VESD03A1B-HD1 | https://www.vishay.com/doc?81851 | LLP1006-2L | 3.3 | 25 | 0.5 | 3.5 | 31 | 1 | ± 30 | 125 | No
VESD03A1C-HD1 | https://www.vishay.com/doc?81797 | LLP1006-2L | 3.3 | 78 | 1 | 9.5 | 95 | 1 | ± 30 | 125 | No
VESD03A2-03G-G3 | https://www.vishay.com/doc?86150 | SOT-323 | 1 | 192 | 100 | 11 | 70 | 2 | 30 | 150 | Yes
VESD03C1-02V | https://www.vishay.com/doc?86130 | SOD-523 | 3 | 112 | 20 | 11.6 | 100 | 1 | 30 | 150 | Yes
VESD03C1-HD1 | https://www.vishay.com/doc?86185 | DFN1006-2A | 3 | 112 | 80 | 11.6 | 100 | 1 | 30 | 150 | Yes
VESD03D1-HD1 | https://www.vishay.com/doc?86563 | DFN1006-2A | 3 | 305 | 100 | 38 | 260 | 1 | 30 | 150 | Yes
VESD05A1-02V (-G3- | https://www.vishay.com/doc?86129 | SOD-523 | 5 | 130 | 1 | 16 | 192 | 1 | ± 30 | 150 | Yes
VESD05A1A-HD1 | https://www.vishay.com/doc?81800 | LLP1006-2L | 5 | 130 | 1 | 16 | 192 | 1 | ± 30 | 125 | No
VESD05A1B-HD1 | https://www.vishay.com/doc?81796 | LLP1006-2L | 5 | 19 | 0.1 | 3 | 33 | 1 | ± 30 | 125 | No
VESD05A1C-HD1 | https://www.vishay.com/doc?81798 | LLP1006-2L | 5 | 63 | 0.2 | 8 | 80 | 1 | ± 30 | 125 | No
VESD05A2-03G-G3 | https://www.vishay.com/doc?86150 | SOT-323 | 1 | 192 | 100 | 11 | 70 | 2 | 30 | 150 | Yes
VESD05A5A-HSF | https://www.vishay.com/doc?81655 | LLP75-6L | 5 | 13 | 0.1 | 2.5 | 33 | 5 | ± 15 | 125 | No
VESD05A6-HAF | https://www.vishay.com/doc?81311 | LLP75-7L | 5 | 40 | 1 | 5 | 60 | 6 | ± 30 | 125 | No
VESD05A6A-HAF | https://www.vishay.com/doc?81880 | LLP75-7L | 5 | 13 | 0.1 | 2.5 | 33 | 6 | ± 15 | 125 | No
VESD05B1-02V | https://www.vishay.com/doc?86124 | SOD-523 | 5 | 19 | 0.1 | 3.5 | 40 | 1 | ± 30 | 150 | Yes
VESD05C1-02V | https://www.vishay.com/doc?86130 | SOD-523 | 5 | 67 | 0.1 | 8.7 | 100 | 1 | 30 | 150 | Yes
VESD05C1-HD1 | https://www.vishay.com/doc?86185 | DFN1006-2A | 5 | 67 | 0.1 | 8.7 | 100 | 1 | 30 | 150 | Yes
VESD05D1-HD1 | https://www.vishay.com/doc?86563 | DFN1006-2A | 5 | 141 | 0.1 | 23 | 260 | 1 | 30 | 150 | Yes
VESD08A2-03G-G3 | https://www.vishay.com/doc?86150 | SOT-323 | 1 | 192 | 100 | 11 | 70 | 2 | 30 | 150 | Yes
VESD08C1-02V | https://www.vishay.com/doc?86130 | SOD-523 | 8 | 47 | 0.1 | 6.6 | 70 | 1 | 30 | 150 | Yes
VESD08C1-HD1 | https://www.vishay.com/doc?86185 | DFN1006-2A | 8 | 47 | 0.1 | 6.6 | 100 | 1 | 30 | 150 | Yes
VESD08D1-HD1 | https://www.vishay.com/doc?86563 | DFN1006-2A | 8 | 103 | 0.1 | 18 | 260 | 1 | 30 | 150 | Yes
VESD12A2-03G-G3 | https://www.vishay.com/doc?86150 | SOT-323 | 1 | 192 | 100 | 11 | 70 | 2 | 30 | 150 | Yes
VESD12C1-02V | https://www.vishay.com/doc?86130 | SOD-523 | 12 | 33 | 0.1 | 4.4 | 100 | 1 | 30 | 150 | Yes
VESD12C1-HD1 | https://www.vishay.com/doc?86185 | DFN1006-2A | 12 | 33 | 0.1 | 4.4 | 100 | 1 | 30 | 150 | Yes
VESD13D1-HD1 | https://www.vishay.com/doc?86563 | DFN1006-2A | 13 | 72 | 0.1 | 12.5 | 260 | 1 | 30 | 150 | Yes
VESD14D1-HD1 | https://www.vishay.com/doc?86563 | DFN1006-2A | 14 | 87 | 0.1 | 11 | 260 | 1 | 30 | 150 | Yes
VESD16A2-03G-G3 | https://www.vishay.com/doc?86150 | SOT-323 | 1 | 192 | 100 | 11 | 70 | 2 | 30 | 150 | Yes
VESD16C1-02V | https://www.vishay.com/doc?86130 | SOD-523 | 16 | 27 | 0.1 | 3.6 | 70 | 1 | 30 | 150 | Yes
VESD16C1-HD1 | https://www.vishay.com/doc?86185 | DFN1006-2A | 16 | 27 | 0.1 | 3.6 | 100 | 1 | 30 | 150 | Yes
VESD16D1-HD1 | https://www.vishay.com/doc?86563 | DFN1006-2A | 16 | 60 | 0.1 | 9.5 | 260 | 1 | 30 | 150 | Yes
VESD23D1-HD1 | https://www.vishay.com/doc?86563 | DFN1006-2A | 23 | 42 | 0.1 | 6.5 | 260 | 1 | 30 | 150 | Yes
VESD24E1-HD1 | https://www.vishay.com/doc?86221 | DFN1006-2A | 24 | 28 | 0.05 | 4 | 175 | 1 | 30 | 150 | Yes
VESD26A2-03G-G3 | https://www.vishay.com/doc?86150 | SOT-323 | 1 | 192 | 100 | 11 | 70 | 2 | 30 | 150 | Yes
VESD26C1-02V | https://www.vishay.com/doc?86130 | SOD-523 | 26 | 17.5 | 0.1 | 2.1 | 100 | 1 | 20 | 150 | Yes
VESD26C1-HD1 | https://www.vishay.com/doc?86185 | DFN1006-2A | 26 | 17.5 | 0.1 | 2.1 | 100 | 1 | 20 | 150 | Yes
VESD26D1-HD1 | https://www.vishay.com/doc?86563 | DFN1006-2A | 26 | 38 | 0.1 | 5.8 | 260 | 1 | 30 | 150 | Yes
VESD29D1-HD1 | https://www.vishay.com/doc?86563 | DFN1006-2A | 29 | 35 | 0.1 | 5.4 | 260 | 1 | 30 | 150 | Yes
VESD33A2-03G-G3 | https://www.vishay.com/doc?86150 | SOT-323 | 1 | 192 | 100 | 11 | 70 | 2 | 30 | 150 | Yes
VESD33C1-02V | https://www.vishay.com/doc?86130 | SOD-523 | 33 | 15 | 0.1 | 1.6 | 100 | 1 | 15 | 150 | Yes
VESD33C1-HD1 | https://www.vishay.com/doc?86185 | DFN1006-2A | 33 | 15 | 0.1 | 1.6 | 100 | 1 | 15 | 150 | Yes
VESD34D1-HD1 | https://www.vishay.com/doc?86563 | DFN1006-2A | 34 | 31 | 0.1 | 4.5 | 260 | 1 | 30 | 150 | Yes
VETH100A1DD1 | https://www.vishay.com/doc?86195 | DFN1006-2B | 24 | 1.7 | 0.1 | 0 | n/a | 1 | 15 | 150 | Yes
VETH100A203S | https://www.vishay.com/doc?86319 | SOT-23 | 24 | 1.75 | 0.1 | 0 | n/a | 2 | 15 | 150 | Yes
VGSOT03 | https://www.vishay.com/doc?86326 | SOT-23 | 3.3 | 460 | 100 | 44 | 540 | 1 | ± 30 | 150 | Yes
VGSOT03C | https://www.vishay.com/doc?86325 | SOT-23 | 3.3 | 460 | 100 | 44 | 500 | 2 | ± 30 | 150 | Yes
VGSOT04 | https://www.vishay.com/doc?86326 | SOT-23 | 4 | 360 | 20 | 40 | 400 | 1 | ± 30 | 150 | Yes
VGSOT04C | https://www.vishay.com/doc?86325 | SOT-23 | 4 | 360 | 20 | 40 | 480 | 2 | ± 30 | 150 | Yes
VGSOT05 | https://www.vishay.com/doc?86326 | SOT-23 | 5 | 279 | 10 | 36 | 540 | 1 | ± 30 | 150 | Yes
VGSOT05C | https://www.vishay.com/doc?86325 | SOT-23 | 5 | 276 | 10 | 36 | 400 | 2 | ± 30 | 150 | Yes
VGSOT08 | https://www.vishay.com/doc?86326 | SOT-23 | 8 | 175 | 5 | 28 | 400 | 1 | ± 30 | 150 | Yes
VGSOT08C | https://www.vishay.com/doc?86325 | SOT-23 | 8 | 175 | 5 | 28 | 400 | 2 | ± 30 | 150 | Yes
VGSOT12 | https://www.vishay.com/doc?86326 | SOT-23 | 12 | 115 | 1 | 18.5 | 500 | 1 | ± 30 | 150 | Yes
VGSOT12C | https://www.vishay.com/doc?86325 | SOT-23 | 12 | 115 | 1 | 18.5 | 500 | 2 | ± 30 | 150 | Yes
VGSOT15 | https://www.vishay.com/doc?86326 | SOT-23 | 15 | 100 | 1 | 15.5 | 450 | 1 | ± 30 | 150 | Yes
VGSOT15C | https://www.vishay.com/doc?86325 | SOT-23 | 15 | 100 | 1 | 15.5 | 450 | 2 | ± 30 | 150 | Yes
VGSOT22 | https://www.vishay.com/doc?86326 | SOT-23 | 22 | 70 | 1 | 9.4 | 540 | 2 | ± 30 | 150 | Yes
VGSOT22C | https://www.vishay.com/doc?86325 | SOT-23 | 22 | 70 | 1 | 9.4 | 540 | 2 | ± 30 | 150 | Yes
VGSOT24 | https://www.vishay.com/doc?86326 | SOT-23 | 24 | 65 | 1 | 8.4 | 500 | 1 | ± 30 | 150 | Yes
VGSOT24C | https://www.vishay.com/doc?86325 | SOT-23 | 24 | 65 | 1 | 8.4 | 400 | 2 | ± 30 | 150 | Yes
VGSOT36 | https://www.vishay.com/doc?86326 | SOT-23 | 36 | 45 | 1 | 5.6 | 540 | 1 | ± 30 | 150 | Yes
VGSOT36C | https://www.vishay.com/doc?86325 | SOT-23 | 36 | 45 | 1 | 5.6 | 480 | 2 | ± 30 | 150 | Yes
VLIN1616-02G | https://www.vishay.com/doc?85924 | SOD-323 | 16 | 18 | 0.05 | 6 | 200 | 1 | ± 30 | 150 | Yes
VLIN1616-DD1 | https://www.vishay.com/doc?86218 | DFN1006-2B | 16 | 21 | 0.05 | 5 | 160 | 1 | 30 | 150 | Yes
VLIN1626-02G | https://www.vishay.com/doc?85902 | SOD-323 | 16 | 15.5 | 0.05 | 6 | 200 | 1 | ± 30 | 150 | Yes
VLIN1626-DD1 | https://www.vishay.com/doc?86554 | DFN1006-2B | 16 | 16 | 0.05 | 5 | 160 | 1 | 30 | 150 | Yes
VLIN2626-02G | https://www.vishay.com/doc?85915 | SOD-323 | 26.5 | 13.5 | 0.05 | 4 | 200 | 1 | ± 30 | 150 | Yes
VLIN2626-DD1 | https://www.vishay.com/doc?86555 | DFN1006-2B | 26 | 13.7 | 0.05 | 3.9 | 175 | 1 | 30 | 150 | Yes
VLIN26A1-03G | https://www.vishay.com/doc?85895 | SOT-323 | 26.5 | 10 | 0.05 | 3 | 150 | 1 | ± 30 | 175 | Yes
VLIN3333-02G | https://www.vishay.com/doc?86169 | SOD-323 | 33 | 11 | 0.05 | 3.5 | 200 | 1 | ± 30 | 150 | Yes
VMMBZ16C1DD1 | https://www.vishay.com/doc?86193 | DFN1006-2B | 14 | 14.5 | 0.01 | 4 | 108 | 1 | 30 | 150 | Yes
VMMBZ16C1HD1 | https://www.vishay.com/doc?86194 | DFN1006-2A | 14 | 29 | 0.01 | 4 | 108 | 1 | 30 | 150 | Yes
VMMBZ23C1DD1 | https://www.vishay.com/doc?86193 | DFN1006-2B | 19 | 11 | 0.01 | 2.5 | 100 | 1 | 22 | 150 | Yes
VMMBZ33C1DD1 | https://www.vishay.com/doc?86193 | DFN1006-2B | 28 | 8 | 0.01 | 1.7 | 108 | 1 | 15 | 150 | Yes
VMMBZ33C1HD1 | https://www.vishay.com/doc?86194 | DFN1006-2A | 28 | 16.1 | 0.01 | 1.7 | 108 | 1 | 15 | 150 | Yes